## Default U-Factors (hidden)
FLAT CEILINGS |  |  | EXTERIOR WALLS
Insulation | Construction Type | U-Factor | Insulation | Continuous Insulation | Construction Type | U-Factor
SELECT ITEM |  |  | SELECT ITEM
R-38, Conventional framing |  | 0.027 | R-13, 5, Conventional framing |  |  | 0.059
R-38, Advanced framing |  | 0.026 | R-13, 7, Conventional framing |  |  | 0.053
|  |  | R-13, 5, Advanced framing |  |  | 0.056
R-49, Conventional framing |  | 0.021 | R-13, 7, Advanced framing |  |  | 0.05
R-49, Advanced framing |  | 0.02
|  |  | R-15, 5, Conventional framing |  |  | 0.056
R-60, Conventional framing |  | 0.017 | R-15, 7, Conventional framing |  |  | 0.05
R-60, Advanced Framing (any) |  | 0.016 | R-15, 3.5, Advanced framing |  |  | 0.057
VAULTED CEILINGS |  |  | R-15, 5, Advanced framing |  |  | 0.052
Insulation | Type | U-Factor | R-15, 7, Advanced framing |  |  | 0.047
SELECT ITEM
R-21, Rafter framing |  | 0.05 | R-19, 0, Intermediate framing |  |  | 0.063
R-30, Rafter framing |  | 0.032 | R-19, 0, Advanced framing |  |  | 0.062
R-38, Rafter framing |  | 0.026
|  |  | R-19, 3.5, Conventional framing |  |  | 0.052
R-60, Advanced Framing (any) |  | 0.016 | R-19, 5, Conventional framing |  |  | 0.048
|  |  | R-19, 7, Conventional framing |  |  | 0.044
R-21, Scissor truss |  | 0.052 | R-19, 3.5, Intermediate framing |  |  | 0.05
R-30, Scissor truss |  | 0.034 | R-19, 5, Intermediate framing |  |  | 0.047
R-38, Scissor truss |  | 0.027 | R-19, 7, Intermediate framing |  |  | 0.043
R-49, Scissor truss |  | 0.021 | R-19, 3.5, Advanced framing |  |  | 0.049
|  |  | R-19, 5, Advanced framing |  |  | 0.046
R-30, Advanced scissor truss |  | 0.032 | R-19, 7, Advanced framing |  |  | 0.042
R-38, Advanced scissor truss |  | 0.026
R-49, Advanced scissor truss |  | 0.02 | R-21, 0, Conventional framing |  |  | 0.063
|  |  | R-21, 0, Intermediate framing |  |  | 0.059
R-29, 8 1/4" EPS foam core panel |  | 0.034 | R-21, 0, Advanced framing |  |  | 0.057
R-37, 10 1/4" EPS foam core panel |  | 0.027
R-44, 12 1/4" EPS foam core panel |  | 0.023 | R-21, 3.5, Conventional framing |  |  | 0.049
FLOORS |  |  | R-21, 5, Conventional framing |  |  | 0.045
Insulation | Type | U-Factor | R-21, 7, Conventional framing |  |  | 0.041
SELECT ITEM |  |  | R-21, 3.5, Intermediate framing |  |  | 0.047
R-21, Underfloor |  | 0.046 | R-21, 5, Intermediate framing |  |  | 0.044
R-25, Underfloor |  | 0.039 | R-21, 7, Intermediate framing |  |  | 0.04
R-30, Underfloor |  | 0.033 | R-21, 3.5, Advanced framing |  |  | 0.046
R-38, Underfloor |  | 0.026 | R-21, 5, Advanced framing |  |  | 0.043
R-49, Underfloor |  | 0.02 | R-21, 7, Advanced framing |  |  | 0.039
SLAB-ON-Grade |  |  | R-23, 0, Conventional Framing |  |  | 0.059
Insulation | Type | U-Factor | R-23, 0, Intermediate Framing |  |  | 0.055
SELECT ITEM |  |  | R-23, 0, Advanced Framing |  |  | 0.053
None |  | 0.73
R-10, Slab edge, 24" |  | 0.54 | R-23, 3.5, Conventional framing |  |  | 0.046
R-15, Slab edge, 24" |  | 0.52 | R-23, 5, Conventional framing |  |  | 0.042
R-20, Slab edge, 24" |  | 0.51 | R-23, 7, Conventional framing |  |  | 0.038
R-10, Slab edge, 48" |  | 0.48 | R-23, 3.5, Intermediate framing |  |  | 0.044
R-15, Slab edge, 48" |  | 0.45 | R-23, 5, Intermediate framing |  |  | 0.041
R-20, Slab edge, 48" |  | 0.434 | R-23, 7, Intermediate framing |  |  | 0.037
R-5, Continuous Underslab |  | 0.46 | R-23, 3.5, Advanced framing |  |  | 0.043
R-7.5, Continuous Underslab |  | 0.41 | R-23, 5, Advanced framing |  |  | 0.04
R-10, Continuous Underslab |  | 0.36 | R-23, 7, Advanced framing |  |  | 0.036
|  |  | R-24, 0, Conventional |  |  | 0.057
|  |  | R-24, 0, Intermediate |  |  | 0.053
|  |  | R-24, 0, Advanced |  |  | 0.051
|  |  | R-14.88, 4 1/2" EPS foam core panel |  |  | 0.059
|  |  | R-22.58, 6 1/4" EPS foam core panel |  |  | 0.04
|  |  | R-29.31, 8 1/4" EPS foam core panel |  |  | 0.031

## Instructions
2023 Oregon Residential Specialty Code (ORSC) Additional Measure #6
Spreadsheet Instructions
1. Begin on the Measure 6 tab. Create the Standard Base Case building by inputting the following areas into the yellow input cells: flat ceiling, vaulted ceiling, wall (including fenestration area and door area), and underfloor (above crawl space). If slab-on grade floors, input the slab edge in linear feet. The white cells will automatically populate from other locations. Note for vaulted ceilings: The area of vaulted ceiling input in this form cannot exceed 50% of the total conditioned floor area; if over 50%, alternative method to this spreadsheet must be used.
2. Proposed Alternative Inputs: These tabs are for input of the opaque home envelope assemblies as shown on the permit documents. The yellow cells have drop-down menus for selecting the assembly method and insulation levels used. Note that Mixed-Alt. Walls U-factor is a white cell. This is optional and used if the home has more than one wall type, or if not listed, see the Mixed-Alt. Walls U-factor tab instructions. Insulated Concrete Form Walls (ICF) walls may be input in the ICF cells or in the Mixed-Alt. tab.
3. Mixed-Alt. Walls U-Factor tab: This tab is used if more than one wall type or if a construction type not listed on the Measure 6 tab, For each wall type, input a description of the wall type, including insulation R-values and other descriptors, the area of the wall type, and the U-factor of the assembly. NOTE: The total of wall area on this tab should match the value in the Opaque Wall Area SF cell on the Measure 6 tab. For this area input, the wall area inputs should exclude windows, doors and other fenestration areas.
4. Windows Overall U-Factor worksheet tab: In the Average Window U-factor table, each of the windows for the home should be input, both the window area and the U-factor. See the example table. If more than one window has the same U-factor, these can be combined on a single line. The resulting total area and average U-factor will auto-populate into the Measure 6 table. Sliding glass doors and patio or french doors with mostly glazing shall be entered into the Window (fenestration) table.
5. Skylights Overall U-factor: Repeat the process as noted for the Windows Overall U-factor tab. Results will auto-populate into the Measure 6 table.
6. Doors Overall U-Factor: This worksheet tab has one table. Doors that are solid and opaque doors with glazing areas are combined and have an average target U-factor of 0.20. Remember, sliding glass doors and glass patio or French doors are input in the Windows Overall U-factor worksheet tab. Exempted door allowance: Per Table N1104.1.(1), footnote g., one solid door up to 28 sq. ft. may be installed with a U-factor of 0.58 (default for solid core doors). To account for this allowance in the spreadsheet, the single exempt door may be input into the Doors table with a U-0.20. State Exempt solid core door as the construction description.
7. With the applicable worksheets filled, the Percent Improved cell of the Measure 6 spreadsheet should show a result -8.0% or lower to show compliance. The PASS or FAIL cell will show green "PASS" if compliant or red "FAIL" if not meeting the 8% reduction.
8. Submit a copy of this spreadsheet, along with your plans, product cut sheets (if applicable), and specifications to your local building official. This Instructions sheet is not required with printed output.

## Measure 6
2023 ORSC Additional Measure #6 Calculator
For demonstrating compliance with Additional Measure #6 only.
Use this spreadsheet to show that the thermal envelope of the proposed building is a minimum of 8% better than the prescriptive code minimum.
Yellow fields require a value to be entered by the applicant, if applicable.
Using the drop-down menus under "Proposed Alternative" select the applicable assembly. Enter fenestration separately on associated tabs.
Job Name/Project ID: |  | Location:
Standard Base Case
Project Notes | Building Env. Component | Area | U-factor | U*Area (UA)
| Flat ceilings (SF) |  | 0.021 | 0
| Vaulted ceilings (SF) |  | 0.033 | 0
Walls, incl. vertical fenestration (SF)
| Opaque wall area (SF) | 0 | 0.059 | 0
| Windows (SF) | 0 | 0.27 | 0
| Skylights (SF) | 0 | 0.5 | 0
| Exterior Doors (SF) | 0 | 0.2 | 0
| Underfloor (SF) |  | 0.033 | 0
| Slab-edge or Underslab (LF)* |  | 0.52 | 0
| * F-factor | BASE CASE UA = |  | 0
Proposed Alternative
Building Env. Component | R-Value, Construction Type | Area | U-factor | U*Area (UA)
Flat ceilings | SELECT ITEM | 0 | 0 | 0
Vaulted ceilings | SELECT ITEM | 0 | 0 | 0
Wood-framed walls | SELECT ITEM | 0 | FALSE | 0
Mixed or Alternative wall types | From Mixed-Alt. Walls U-Factor Tab | 0 | 0 | 0
Underfloor | SELECT ITEM | 0 | 0 | 0
Slab-edge or Underslab* | SELECT ITEM | 0 | 0 | 0
Input Brand, Model Number and U-Factor, if applicable (provide product cut sheets)
Insulated Concrete Form Walls |  | 0 |  | 0
Input Windows, Doors, and Skylights in their associated tabs (provide product cut sheets)
| Building Env. Component | Area | U-factor | UxArea (UA)
| Windows (from Window Tab) | 0 | 0 | 0
**Per Table N1101.1(1), a maximum of 28 SF of door area may have a U-factor of 0.54 or less. If applicable, do not enter this door in the door tab. | Skylights (from Skylight Tab) | 0 | 0 | 0
| Exterior Doors (from Door Tab)** | 0 | 0 | 0
|  | PROPOSED UA = |  | 0
|  |  | Percent Improved: |  | Yes | None
PASS or FAIL:
Building Codes Division ♦ Department of Consumer and Business Services ♦ State of Oregon
1535 Edgewater St. NW, Salem, OR 97304 ♦ P.O. Box 14470, Salem, OR 97309-0404
503-373-0205 ♦ Fax: 503-378-2322 ♦ bcd.oregon.gov

## Mixed-Alt. Walls U-Factor
MIXED or OTHER Wall Types
Average Wall U-Factor
Door Designation | Construction | Area of Wall(s) | U-Factor
Wall Type - 1
Wall Type - 2
Wall Type - 3
Wall Type - 4
Wall Type - 5
Wall Type - 6
Wall Type - 7
Wall Type - 8
Wall Type - 9
Wall Type - 10
|  | Square Feet | Average U-Factor
| Total: | 0 | 0
Instructions:
1. Enter brief description of wall construction in yellow area.
2. Enter area of wall type in yellow area. Wall area minus window & door area.
3. Enter U-Factor of wall in yellow area.
4. Value in green cell will be automatically entered into Table N1104.1(1) spreadsheet under
"Standard Base Case".
5. Value in blue cell will be automatically entered into Table N1104.1(1) spreadsheet under
"Proposed Alternative".
Note:
Walls that have the same U-Factor may be combined into one entry. For example, two wood framed walls, one 160ft2 and one of 700ft2, both having a U-Factor of 0.055 can be entered as one wall with a combined area of 860ft2.
EXAMPLE
Average Wall U-Factor
Door Designation | Construction | Area of Wall(s) | U-Factor
Wall Type - 1 | R-21, 3.5, Conventional framing | 675 | 0.049
Wall Type - 2 | R-21, 0, Intermediate framing | 1150 | 0.059
Wall Type - 3 | R-19, 0, Intermediate framing | 350 | 0.063
Wall Type - 4
Wall Type - 5
Wall Type - 6
Wall Type - 7
Wall Type - 8
Wall Type - 9
Wall Type - 10
|  | Square Feet | Average U-Factor
| Total: | 2175 | 0.05654

## Windows Overall U-Factor
EXAMPLE
Average Window U-Factor |  |  | Average Window U-Factor
Window Designation | Area of Window(s) | U-Factor of Assembly | Window Designation | Area of Window(s) | U-Factor of Assembly
Window - 1 |  |  | Window - 1 | 25 | 0.25
Window - 2 |  |  | Window - 2 | 20 | 0.26
Window - 3 |  |  | Window - 3 | 65 | 0.27
Window - 4 |  |  | Window - 4 | 30 | 0.32
Window - 5 |  |  | Window - 5 | 10 | 0.22
Window - 6 |  |  | Window - 6 | 25 | 0.2
Window - 7 |  |  | Window - 7
Window - 8 |  |  | Window - 8
Window - 9 |  |  | Window - 9
Window - 10 |  |  | Window - 10
Window - 11 |  |  | Window - 11
Window - 12 |  |  | Window - 12
Window - 13 |  |  | Window - 13
Window - 14 |  |  | Window - 14
Window - 15 |  |  | Window - 15
Window - 16 |  |  | Window - 16
Window - 17 |  |  | Window - 17
Window - 18 |  |  | Window - 18
Window - 19 |  |  | Window - 19
Window - 20 |  |  | Window - 20
Window - 21 |  |  | Window - 21
Window - 22 |  |  | Window - 22
Window - 23 |  |  | Window - 23
Window - 24 |  |  | Window - 24
Window - 25 |  |  | Window - 25
Window - 26 |  |  | Window - 26
Window - 27 |  |  | Window - 27
Window - 28 |  |  | Window - 28
Window - 29 |  |  | Window - 29
Window - 30 |  |  | Window - 30
| Square Feet | Average U-Factor |  | Square Feet | Average U-Factor
Total: | 0 | 0 | Total: | 175 | 0.26171
Instructions:
1. Enter area of window type in yellow area.
2. Enter U-Factor of window in yellow area.
3. Value in green cell will be automatically entered into Table N1104.1(1) spreadsheet under
"Standard Base Case".
4. Value in blue cell will be automatically entered into Table N1104.1(1) spreadsheet under
"Proposed Alternative".
Note 1:
Window that have the same U-Factor may be combined into one entry. For example two wood framed windows, one 25ft2 and one of 30ft2, both having a U-Factor of 0.32 can be entered as one wall with a combined area of 55ft2.
Note 2:
Sliding glass door and swinging glass doors, including glazed french doors with NFRC labels are considered windows, not doors.

## Skylights Overall U-Factor
EXAMPLE
Average Skylight U-Factor |  |  | Average Skylight U-Factor
Skylight Designation | Area of Skylight(s) | U-Factor of Assembly | Skylight Designation | Area of Skylight(s) | U-Factor of Assembly
Skylight- 1 |  |  | Skylight- 1 | 16 | 0.48
Skylight- 2 |  |  | Skylight- 2 | 10 | 0.52
Skylight- 3 |  |  | Skylight- 3 | 12 | 0.5
Skylight- 4 |  |  | Skylight- 4
Skylight- 5 |  |  | Skylight- 5
Skylight- 6 |  |  | Skylight- 6
Skylight- 7 |  |  | Skylight- 7
Skylight- 8 |  |  | Skylight- 8
Skylight- 9 |  |  | Skylight- 9
Skylight- 10 |  |  | Skylight- 10
| Square Feet | Average U-Factor |  | Square Feet | Average U-Factor
Total: | 0 | 0 | Total: | 38 | 0.49684
Instructions:
1. Enter area of skylight type in yellow area.
2. Enter U-Factor of skylight in yellow area.
3. Value in green cell will be automatically entered into Table N1104.1(1) spreadsheet under
"Standard Base Case".
4. Value in blue cell will be automatically entered into Table N1104.1(1) spreadsheet under
"Proposed Alternative".
Note:
Skylights that have the same U-Factor may be combined into one entry. For example, two skylights, one 25ft2 and one of 30ft2, both having a U-Factor of 0.32 can be entered as one skylight with a combined area of 55ft2.

## Doors Overall U-Factor
Opaque Exterior Doors (with or without glazing)
Average Exterior Door U-Factor
Door Designation | Construction | Area of Door(s) | U-Factor
Door Type - 1
Door Type - 2
Door Type - 3
Door Type - 4
Door Type - 5
Door Type - 6
Door Type - 7
Door Type - 8
Door Type - 9
Door Type - 10
|  | Square Feet | Average U-Factor
| Total: | 0 | 0
Instructions:
1. Enter brief description of door construction in yellow area under "Construction".
2. Enter area of door type in yellow area under "Area of Door(s)".
3. Enter U-Factor of door in yellow area under "U-Factor".
4. Value in green cell will be automatically entered into Table N1104.1(1) spreadsheet under "Standard Base Case".
5. Value in blue cell will be automatically entered into Table N1104.1(1) spreadsheet under "Proposed Alternative".
Note 1:
Doors that have the same U-Factor may be combined into one entry. For example, two solid wood doors, one 18ft2 and one of 20ft2, both having a U-Factor of 0.180 can be entered as one door with a combined area of 38ft2.
Note 2:
Sliding glass door and swinging glass doors, including glazed french doors with NFRC labels are considered windows, not doors.
EXAMPLE
Opaque Exterior Doors (with or without glazing)
Average Exterior Door U-Factor
Door Designation | Construction | Area of Door(s) | U-Factor
Door Type - 1 | (2) 21 SF - Fiberglass | 42 | 0.18
Door Type - 2 | Solid Wood w/ 2.5' Window | 21 | 0.23
Door Type - 3 | Insulated Metal | 18 | 0.21
Door Type - 4 | Exempt solid core door | 18 | 0.2
Door Type - 5
Door Type - 6
Door Type - 7
Door Type - 8
Door Type - 9
Door Type - 10
|  | Square Feet | Average U-Factor
| Total: | 99 | 0.1997