## Fresh
|  | Freshwater Ammonia Calculator |  |  |  |  | 2017-01-17
Source Name: |  | Aquatic Life Ambient Water Quality Criteria for Ammonia - Freshwater - 2013, EPA 822/R-13-001 April 2013
Contact: | James McConaghie, DEQ, 503-229-5656 |  |  |  | mcconaghie.james@deq.state.or.us
Temp | pH | Total NH3 as TAN
(deg C) | (su) | Acute- Salmonid Species Present | Acute- Salmonid Species Absent | Chronic- Salmonid Species Present or Absent
|  | mg/L |  | mg/L
20 | 7 | 16.7602 | 16.7617 | 1.887
Directions: This spreadsheet automatically calculates acute and chronic freshwater criteria for ammonia in the form of combined NH3 and NH4+ as nitrogen (or Total Ammonia Nitrogen--TAN). Acute criteria depend on whether salmonid species are present in the water body being evaluated.
The user must enter site-specific information to calculate ammonia criteria that apply at that site.
The example here is based on a temperature of 20˚C, pH of 7.
Ammonia Equations: Refer to EPA criteria document listed above for freshwater criteria calculation tables (on pg. 44, 45, and 49)