## 1. Aquatic Toxicity RPA (hidden)
| RPA Run Information |  |  |  |  | Please complete the following General Facility Information
list
| Facility Name: | #REF! |  |  |  | 1. Do I have dilution values from a mixing zone study? (Y/N) |  | N |  | 4. If answered "Y" to Question 1, then fill in dilution factors from mixing zone study | [5 empty] | Fill in the Blanks! | [9 empty] | Yes | Y
| DEQ File Number: | #REF! |  |  |  | 2. Is the receiving waterbody fresh water? (Y/N) |  | Y |  | Dilution @ ZID (from study) |  |  |  | 0 | [11 empty] | No | N
| Permit Writer Name: | #REF! |  |  |  | 3. If answered "N" to Question 1, then fill in the following table |  |  |  | Dilution @ MZ (from study) |  |  |  | 0 |  | Intermediate Calculations | [9 empty] | *
5. Please enter Water Hardness Data below to reflect critical conditions (values from 25 to 400 mg/l)
| Outfall Number: | #REF! |  |  |  | Eff. Flow Rate | MGD | 0
[6 empty] | Stream Flow: 7Q10 | CFS | #REF! |  | Effluent |  |  | mg/L CaCO3 | 0
| Date of RPA Run: | Enter data here |  |  |  | Stream Flow: 1Q10 | CFS | #REF! |  | Up-stream |  |  | mg/L CaCO3 | 0 |  | Results
[6 empty] | % dilution at ZID | % | 10% |  | ZID boundary |  |  | mg/L CaCO3 | #REF!
| RPA Run Notes: |  |  |  |  | % dilution at MZ | % | 25% |  | MZ boundary |  |  | mg/L CaCO3 | #REF!
[6 empty] | Calculated dilution Factors |  |  |  | 6. Please enter statistical Confidence and Probablity values (note: defaults already entered)
[6 empty] | Dilution @ ZID |  | #REF!
| KEY: | -- | Intermediate calc.s |  |  | Dilution @ MZ |  | #REF! |  | Maximum Effluent Conc. %'ile |  |  | %'ile | 95%
| * Enter data here | -- | Calculated results | [6 empty] | Confidence Level |  |  | %'ile | 99%
| Determine Monitoring Reqs. |  | Identify Pollutants of Concern |  |  |  |  | Determine In-Stream Conc. |  |  | Determine Reasonable Potential |  |  |  | Intake Credit Analysis | [6 empty] | Additional Information |  |  |  |  | Calculations
| Pollutant Parameter | RPA Evaluation Required? | # of Samples | Highest Effluent Conc. | Coefficent of Variation | Est. Maximum Effluent Conc. | RP at end of pipe? | Ambient Conc. | Max Total Conc. at ZID | Max Total Conc. at RMZ | WQ CRITERIA |  | Is there Reasonable Potential to Exceed? (Yes/No) |  | Intake Concentration |  | Adjusted Max Effleunt Concentration | Max Total Conc. at ZID | Max Total Conc. at RMZ | Is there Reasonable Potential to Exceed? (Y/N) |  | CAS Number | Quantitation Limit | Is a mixing zone or ZID needed? |  | %'ile | Sigma | M Factor
[11 empty] | 1 Hour (CMC) | 4 Day (CCC) | [16 empty] | Carcinogen | Aquatic Life (as published)
[30 empty] | Fresh Water |  | Marine Water
aqu crit. |  | (Yes/No) |  | µg/l | Default=0.6 | µg/l | (Yes/No) | µg/l | µg/l | µg/l | µg/l | µg/l | Acute | Chronic | Check | ug/l | ug/l | µg/l | µg/l | Acute | Chronic | (CAS) | (ug/l) | ZID | MZ |  |  |  | Y\N | Acute | Chronic | Acute | Chronic
| Table 1 Effluent Parameters for all POTWs w/a Flow > 0.1 MGD | [28 empty] | Dissolved criteria in green
#REF! | #REF! | #REF! | No Aquatic Water Quality Criteria | [25 empty] | n
| Table 2 Effluent Parameters for Selected POTWs | [32 empty] | Conversion factors hardness dependant criteria |  |  |  |  | Conversion Factors for total to dissolved metals
#REF! | Hardness (Total as CaCO3) | #REF! | Must be collected for metals criteria calculation. Submit data to the fields at the top of the spreadsheet | [31 empty] | Acute |  | Chronic |  | Freshwater |  | Saltwater
| Table 2: Metals (total recoverable), cyanide and totoal phenols | [32 empty] | Metal | m | b | m | b | acute | chronic | acute | chronic
#REF! | Antimony (total recoverable) | #REF! | No Aquatic Water Quality Criteria | [18 empty] | 7440360 | 0.1 | [5 empty] | n
#REF! | Arsenic (total recoverable) | * | -- | -- |  | No Water Quality Criteria |  | 0 | [6 empty] | -- | * | -- | -- | -- | -- | -- | #REF! | #REF! | [5 empty] | y |  |  |  |  | Arsenic (total recoverable)
#REF! | Arsenic (total inorganic) | * | No Aquatic Water Quality Criteria | [11 empty] | -- | * | -- | -- | -- | -- | -- | #REF! | #REF! | [5 empty] | y |  |  |  |  | Arsenic (total inorganic)
#REF! | Arsenic (total inorganic + dissolved) | * | -- | -- | 0 | -- | -- | 0 | #VALUE! | #VALUE! | 340 | 150 | Yes | Yes | -- | * | -- | -- | -- | -- | -- | #REF! | #REF! |  |  | #VALUE! | 0 | #VALUE! | Y | 340 | 150 | 69 | 36 | Arsenic (total inorganic + dissolved) |  |  |  |  | 1 | 1 | 1 | 1
#REF! | Beryllium (total recoverable) | * | No Aquatic Water Quality Criteria | [7 empty] | 0 | 0 |  |  | -- | * | -- | -- | -- | -- | -- | #REF! | #REF! |  |  | #VALUE! | Need CV | #VALUE! | Y |  |  |  |  | Beryllium (total recoverable)
#REF! | Cadmium (total recoverable) | * | -- | -- | 0 | -- | -- | 0 | #VALUE! | #VALUE! | data | -- | Yes | Yes | -- | * | -- | -- | -- | -- | -- | #REF! | #REF! |  |  | #VALUE! | 0 | #VALUE! | N | data | na | na | na | Cadmium (total recoverable) | 1.128 | -3.828 | 0.7409 | -4.719
#REF! | Cadmium (dissolved) | * | -- | -- | 0.6 | -- | -- | 0 | #VALUE! | #VALUE! | -- | data | Yes | Yes | -- | * | -- | -- | -- | -- | -- | #REF! | #REF! |  |  | #VALUE! | 0.55451 | #VALUE! | N | na | data | 40 | 8.8 | Cadmium (dissolved) | 1.128 | -3.828 | 0.7409 | -4.719 |  | data | 0.994 | 0.994
#REF! | Chromium (total recoverable) | * | -- | -- |  | No Water Quality Criteria |  | 0 | [6 empty] | -- | * | -- | -- | -- | -- | -- | #REF! | #REF! | [10 empty] | Chromium (total recoverable)
#REF! | Chromium (dissolved) | * | #REF! | -- |  | Only for use in Tier 2 |  | * | [6 empty] | -- | * | -- | -- | -- | -- | -- | #REF! | #REF! | [10 empty] | Chromium (dissolved)
#REF! | Chromium III (dissolved) | * | -- | -- | 0 | -- | #VALUE! | 0 | #VALUE! | #VALUE! | #VALUE! | #VALUE! | Yes | Yes | -- | * | -- | -- | -- | -- | -- | #REF! | #REF! | #VALUE! | #VALUE! | #VALUE! | 0 | #VALUE! | N | data | data | na | na | Chromium III (dissolved) | 0.819 | 3.7256 | 0.819 | 0.6848 | 0.316 | 0.86
#REF! | Chromium VI (dissolved) | * | -- | -- | 0.6 | -- | -- | 0 | #VALUE! | #VALUE! | 15.712 | 10.582 | Yes | Yes | -- | * | -- | -- | -- | -- | -- | #REF! | #REF! |  |  | #VALUE! | 0.55451 | #VALUE! | Y | 16 | 11 | 1100 | 50 | Chromium VI (dissolved) |  |  |  |  | 0.982 | 0.962 | 0.993 | 0.993
#REF! | Copper (total recoverable) | * | -- | -- | 0 | -- | -- | 0 | #VALUE! | #VALUE! | data | data | Yes | Yes | -- | * | -- | -- | -- | -- | -- | #REF! | #REF! |  |  | #VALUE! | 0 | #VALUE! | N | data | data | na | na | Copper (total recoverable) | 0.9422 | -1.464 | 0.8545 | -1.465
#REF! | Copper (dissolved) | * | -- | -- | 0.6 | -- | -- | 0 | #VALUE! | #VALUE! | -- | -- | Yes | Yes | -- | * | -- | -- | -- | -- | -- | #REF! | #REF! |  |  | #VALUE! | 0.55451 | #VALUE! | N | na | na | 4.8 | 3.1 | Copper (dissolved) | 0.9422 | -1.464 | 0.8545 | -1.465 |  |  | 0.83 | 0.83
#REF! | Iron (total recoverable) | * | #REF! | -- | 0 | -- | -- | 0 | #REF! | #REF! | -- | 1000 | Yes | Yes | -- | * | -- | -- | -- | -- | -- | #REF! | #REF! |  |  | #REF! | 0 | #REF! | N | na | 1000 | na | na | Iron (total recoverable)
#REF! | Lead (total recoverable) | * | -- | -- |  | No Water Quality Criteria |  | 0 | [6 empty] | -- | * | -- | -- | -- | -- | -- | #REF! | #REF! | [10 empty] | Lead (total recoverable)
#REF! | Lead (dissolved) | * | -- | -- | 0 | -- | -- | 0 | #VALUE! | #VALUE! | data | data | Yes | Yes | -- | * | -- | -- | -- | -- | -- | #REF! | #REF! |  |  | #VALUE! | 0 | #VALUE! | N | data | data | 210 | 8.1 | Lead (dissolved) | 1.273 | -1.46 | 1.273 | -4.705 | data | data | 0.951 | 0.951
#REF! | Mercury (total) | * | -- | -- | 0 | -- | -- | 0 | #VALUE! | #VALUE! | 2.4 | 0.012 | Yes | Yes | -- | * | -- | -- | -- | -- | -- | #REF! | #REF! |  |  | #VALUE! | 0 | #VALUE! | N | 2.4 | 0.012 | 2.1 | 0.025 | Mercury (total)
#REF! | Methyl Mercury | * | No Aquatic Water Quality Criteria | [11 empty] | -- | * | -- | -- | -- | -- | -- | #REF! | #REF! |  |  |  | Need CV |  | N |  |  |  |  | Methyl Mercury
#REF! | Nickel (total recoverable) | * | -- | -- |  | No Water Quality Criteria |  | 0 | [6 empty] | -- | * | -- | -- | -- | -- | -- | #REF! | #REF! | [5 empty] | N |  |  |  |  | Nickel (total recoverable)
#REF! | Nickel (dissolved) | * | -- | -- | 0 | -- | #VALUE! | 0 | #VALUE! | #VALUE! | #VALUE! | #VALUE! | Yes | Yes | -- | * | -- | -- | -- | -- | -- | #REF! | #REF! |  |  | #VALUE! | 0 | #VALUE! |  | data | data | 74 | 8.2 | Nickel (dissolved) | 0.846 | 2.255 | 0.846 | 0.0584 | 0.998 | 0.997 | 0.99 | 0.99
#REF! | Selenium (total recoverable) | * | -- | -- |  | No Water Quality Criteria |  | 0 | [6 empty] | -- | * | -- | -- | -- | -- | -- | #REF! | #REF! | [10 empty] | Selenium (total recoverable)
#REF! | Selenium (selenate+selenite, dissolved) | * | -- | -- | 0 | -- | -- | 0 | #VALUE! | #VALUE! | 12.948 | 4.2412 | Yes | Yes | -- | * | -- | -- | -- | -- | -- | #REF! | #REF! |  |  | #VALUE! | 0 | #VALUE! | N | 13 | 4.6 | 290 | 71 | Selenium (selenate+selenite, dissolved) |  |  |  |  | 0.996 | 0.922 | 0.998 | 0.998
#REF! | Silver (total recoverable) | * | -- | -- |  | No Water Quality Criteria |  | 0 | [6 empty] | -- | * | -- | -- | -- | -- | -- | #REF! | #REF! | [10 empty] | Silver (total recoverable) | 1.72 | -6.59 | — | —
#REF! | Silver (dissolved) | * | -- | -- | 0 | -- | #VALUE! | 0 | #VALUE! | #VALUE! | #VALUE! | 0.085 | Yes | Yes | -- | * | -- | -- | -- | -- | -- | #REF! | #REF! |  |  | #VALUE! | 0 | #VALUE! | N | data | 0.1 | 1.9 | na | Silver (dissolved) |  |  |  |  | 0.85 | 0.85 | 0.85
#REF! | Thallium (total recoverable) | * | No Aquatic Water Quality Criteria | [22 empty] | #VALUE! | Need CV | #VALUE! | N |  |  |  |  | Thallium (total recoverable)
#REF! | Zinc (total recoverable) | * | -- | -- |  | No Water Quality Criteria |  | 0 | [6 empty] | -- | * | -- | -- | -- | -- | -- | #REF! | #REF! | [10 empty] | Zinc (total recoverable)
#REF! | Zinc (dissolved) | * | -- | -- | 0 | -- | #VALUE! | 0 | #VALUE! | #VALUE! | #VALUE! | #VALUE! | Yes | Yes | -- | * | -- | -- | -- | -- | -- | #REF! | #REF! |  |  | #VALUE! | 0 | #VALUE! | N | data | data | 90 | 81 | Zinc (dissolved) | 0.8473 | 0.884 | 0.8473 | 0.884 | 0.978 | 0.986 | 0.946 | 0.946
#REF! | Cyanide (total) | * | -- | -- |  | No Water Quality Criteria |  | 0 | [6 empty] | -- | * | -- | -- | -- | -- | -- | #REF! | #REF! | [5 empty] | N | na | na | na | na | Cyanide (total)
#REF! | Cyanide (free) | * | -- | -- | 0 | -- | -- | 0 | #VALUE! | #VALUE! | 22 | 5.2 | Yes | Yes | -- | * | -- | -- | -- | -- | -- | #REF! | #REF! |  |  | #VALUE! | 0 | #VALUE! | N | 22 | 5.2 | 1 | 1 | Cyanide (free)
#REF! | Total phenolic compounds | #REF! | No Aquatic Water Quality Criteria | [25 empty] | N
| Color Key |  | Notes: | 1. Paramters marked as "(State Only)" reflect state water quality criteria that do not have federal monitroing requiremnts. Permit Writer must ensure these are scanned for and assessed.
| State Water Quality Parameters |  |  | 2. In most cases where state criteria is for total concentration of a pollutant parameter, federally required
| Autofill or Fixed Values |  |  | 3. For PCBs, Dinitrotoluenes and Dichlorobenzens use highest single cumulative sample event.
Fill in the Blank
Results
Note on I3: Enter "Y" if dilution is known, and enter dilution values for ZID and MZ. If dilution is not known enter "N" and enter information for 7Q10, 1Q10, % dilution, and effluent flow below.
Note on K6: 85th percentile lowest hardness should be used - TSD p. 129 <25 mg use 25 mg >400 mg use 400 mg
Note on I7: Enter "*" if you don't want "calculated" dilution values to be displayed.
Note on I8: Enter "*" if you don't want "calculated" dilution values to be displayed.
Note on I9: Enter "*" if you don't want "calculated" dilution values to be displayed.
Note on I10: Default value for allowable stream flow at ZID is 10%. Permit writer may modify this based upon Best Professional Judgement Make sure to enter the decimal value of the percentage 0.10 = 10%
Note on I11: Default value for allowable stream flow at edge of the mizing zone is 25%. Permit writer may modify this based upon Best Professional Judgement. Make sure to enter the decimal value of the percentage 0.25 = 25%
Note on G12: This is the calculated dilution based on the 7Q10, 1Q10 etc. data entered below. This calculated dilution will be used when "N" is entered into the adjacent box.
Note on K14: Probability Basis: Upper boundary of the effluent distribution
Note on O14: Percentile may be changed if rationale is provided
Note on O15: Percentile may be changed if rationale is provided
Note on C19: All parameters with monitoring requirements will have an RPA on the resultant data
Note on D19: This field does not automatically refer to Monitoring spreadsheet since # of sample can changer with Tier 2 Monitoring
Note on E19: - Enter the highest reproted concentration during the monitoring period. Typically in Total Recoverable in ug/l. - Enter "nd" if all analytical results were non-detect
Note on F19: Default: 1 to 9 samples, CV = 0.6 >10 samples, CV = calculated value (See Sec. 3.3 of RPA IMD)
Note on G19: Also called the "Critical Value" in TSD and EPA Permit Writers Manual. This is calculated as the upper boundary of the expected lognormal distribution of the effluent concentraion at a high confidence level.
Note on H19: Will report "Yes" or "No. In the event where analysis results in non-detect a "Non-Det." will be indicated If only running "end of pipe" analysis, must enter a 1 in dilution cells above.
Note on I19: 1 to 4 data points = Most conservative value >4 data points = 90th percentile of data range
Note on N19: If "--" appears, there are no WQ criteria calculated.
Note on Q19: Intake Concentration calculation instructions: ● Calculate ratio of intake conc (Ci) to effluent conc. (Ce) ● Multiply the maximum effluent concentration by intake ratio to determine intake conentration (IC) IC=[(Ci1+Ci2+Ci../Ce1+Ce2+Ce..)xMaxCe] ● If necessary, re-calculate to reflect a flow weighted average ● Enter resulting Intake Concentation Figure into cell ● No Increase in concentration is permitted. Excell will "check" and report status in column "P"
Note on V19: If "--" appears, there are no WQ criteria calculated.
Note on Z19: In cases where "TBD" appears, permit writer should contact DEQ Lab for guidance on appropriate QL
Note on L20: If "data" appears, need to enter dilution data and/or hardness data. If "na" appears, there are no WQ criteria.
Note on M20: If "data" appears, need to enter dilution data and/or hardness data. If "na" appears, there are no WQ criteria
Note on AH20: Look at ICRC, National Toxicology Program and EPA Lists of "Known" cancer causing agents.
Note on Q22: "X" will appear if the flow weighted intake credit exceeds the effluent concentration
Note on E31: Surrogate: Uses Total Arsenic as surrogate in Tier 1.
Note on N31: Steve Anderson: Input "Yes" to force the spreadsheet to calculate permit limits
Note on O31: Steve Anderson: Input "Yes" to force the spreadsheet to calculate permit limits
Note on N33: Steve Anderson: Input "Yes" to force the spreadsheet to calculate permit limits
Note on O33: Steve Anderson: Input "Yes" to force the spreadsheet to calculate permit limits
Note on E34: Surrogate: Uses Total Cadmium as surrogate in Tier 1.
Note on N34: Steve Anderson: Input "Yes" to force the spreadsheet to calculate permit limits
Note on O34: Steve Anderson: Input "Yes" to force the spreadsheet to calculate permit limits
Note on E37: No CR III method. Use total CR minus CR VI and enter highest result.
Note on I37: No CR III method. Use total CR minus CR VI and enter highest result.
Note on N37: Steve Anderson: Input "Yes" to force the spreadsheet to calculate permit limits
Note on O37: Steve Anderson: Input "Yes" to force the spreadsheet to calculate permit limits
Note on N38: Steve Anderson: Input "Yes" to force the spreadsheet to calculate permit limits
Note on O38: Steve Anderson: Input "Yes" to force the spreadsheet to calculate permit limits
Note on AN38: Run RPA with Total Chrome Data. If identified as a pollutant of concern, require species specific data in Tier 2 monitoring
Note on N39: Steve Anderson: Input "Yes" to force the spreadsheet to calculate permit limits
Note on O39: Steve Anderson: Input "Yes" to force the spreadsheet to calculate permit limits
Note on E40: Surrogate: Uses Total Copper as surrogate in Tier 1.
Note on N40: Steve Anderson: Input "Yes" to force the spreadsheet to calculate permit limits
Note on O40: Steve Anderson: Input "Yes" to force the spreadsheet to calculate permit limits
Note on N41: Steve Anderson: Input "Yes" to force the spreadsheet to calculate permit limits
Note on O41: Steve Anderson: Input "Yes" to force the spreadsheet to calculate permit limits
Note on E43: Surrogate: Uses Total Copper as surrogate in Tier 1.
Note on N43: Steve Anderson: Input "Yes" to force the spreadsheet to calculate permit limits
Note on O43: Steve Anderson: Input "Yes" to force the spreadsheet to calculate permit limits
Note on N44: Steve Anderson: Input "Yes" to force the spreadsheet to calculate permit limits
Note on O44: Steve Anderson: Input "Yes" to force the spreadsheet to calculate permit limits
Note on E47: Surrogate: Uses Total Nickel as surrogate in Tier 1.
Note on N47: Steve Anderson: Input "Yes" to force the spreadsheet to calculate permit limits
Note on O47: Steve Anderson: Input "Yes" to force the spreadsheet to calculate permit limits
Note on E49: Surrogate: Normally need to express fractions of selanite and selanate but using total selenium as indicator vs selanate.
Note on N49: Steve Anderson: Input "Yes" to force the spreadsheet to calculate permit limits
Note on O49: Steve Anderson: Input "Yes" to force the spreadsheet to calculate permit limits
Note on AI49: See Selenium Implementation Memo. Using a deafult of 13ug/l of disolved selenium for criteria when selenate and selenite data is not available. If available, calculate.
Note on E51: Surrogate: Uses Total Silver as surrogate in Tier 1.
Note on N51: Steve Anderson: Input "Yes" to force the spreadsheet to calculate permit limits
Note on O51: Steve Anderson: Input "Yes" to force the spreadsheet to calculate permit limits
Note on E54: Surrogate: Uses Total Zinc as surrogate in Tier 1.
Note on N54: Steve Anderson: Input "Yes" to force the spreadsheet to calculate permit limits
Note on O54: Steve Anderson: Input "Yes" to force the spreadsheet to calculate permit limits
Note on E56: Surrogate: Uses Total Cyanide as surrogate in Tier 1.
Note on N56: Steve Anderson: Input "Yes" to force the spreadsheet to calculate permit limits
Note on O56: Steve Anderson: Input "Yes" to force the spreadsheet to calculate permit limits

## 2. Human Health RPA (hidden)
| RPA Run Information | [5 empty] | Please complete the following General Facility Information
| Facility Name: | #REF! |  |  |  |  | 1. Do I have dilution value from a mixing zone study? (Y/N) |  | N |  | 4. If answered "Y" to Question 1, then fill in dilution factors from mixing zone study | [12 empty] | list
| DEQ File Number: | #REF! |  |  |  |  | 2. Is the receiving waterbody fresh water? (Y/N) |  | Y |  | Dilution @ RMZ under harmonic mean flow |  |  |  | * | [8 empty] | Yes | Y
| Permit Writer Name: | #REF! |  |  |  |  | 3. If answered "N" to Question 1, then fill in the following table |  |  |  | Dilution @ RMZ under 30Q5 flow |  |  |  | * | [8 empty] | No | N
*
| Outfall Number: | enter outfall # |  |  |  |  | Eff. Flow Rate | MGD | 0 |  | 5. Please enter statistical Confidence and Probablity values (note: defaults already entered)
[7 empty] | Stream Flow: Harmonic Mean | CFS | #REF!
| Date of RPA Run: | Enter data here | [8 empty] | Max. Effluent Conc. %'ile |  |  | % 'ile | 95%
[7 empty] | Stream FLow: 30Q5 | CFS | #REF! |  | Confidence Level |  |  | % 'ile | 95%
| RPA Run Notes: | [5 empty] | % dilution at MZ | % | 25%
Calculated dilution factors
[7 empty] | Dilution @ Harmonic Mean Flow |  | #REF!
[7 empty] | Dilution @ 30Q5 |  | #REF!
| Determine Monitoring Reqs. |  |  | Identify Pollutants of Concern |  |  |  |  | In-stream Conc. |  |  | Determine Reasonable Potential |  |  |  | Intake Credit Analysis | [5 empty] | Additional Info. |  | Calculations
| Pollutant Parameter | Carcinogen Status | Evaluation required? | # of Samples | Effluent Conc. | Coefficent of Variation | Est. Maximum Effluent Conc. | RP at end of pipe? | Ambient Conc. | Max Total Conc. at RMZ |  | WQ Criteria |  | Is there Reasonable Potential to Exceed? (Yes/No) |  | Intake Concentration |  | Adjusted Max. Effluent Concentration | Max. Total Conc at RMZ | Is ther Reasonable Potential to Exceed? (Y/N) |  | CAS Number | Quantitation Limit | %'ile | Sigma | M Factor
[12 empty] | Water + Fish | Fish | [15 empty] | Human Health
[28 empty] | Carcinogen | Water & Fish | Fish Consumption | Drinking
| Pollutant Type | (Y/N) | (Yes/No) |  | µg/l | default=0.6 | µg/l | (Yes/No) | µg/l | µg/l |  | µg/l | µg/l | Water + Fish | Fish | Check | µg/l | µg/l | µg/l | Water + Fish | Fish | (CAS) | (ug/l) | [5 empty] | Ingestion | Only | Water MCL
Table 1 Effluent Parameters for all POTWs w/a Flow > 0.1 MGD
#REF! | Nitrates-Nitrite | N | * | #REF! | #REF! | 0.6 | -- | #REF! | * | -- |  | 10000 | na | -- | -- | -- | * | -- | -- | -- | -- | #REF! | #REF! | #REF! | 0.55451 | #REF! |  | n | 10000 | na
#REF! | Table 2 Effluent Parameters for Selected POTWs
#REF! | Hardness (Total as CaCO3) | Must be collect for metals criteria calculation. Submit data to the fields at the top of the spreadsheet | [19 empty] | #REF! | #REF!
#REF! | Table 2: Metals (total recoverable), cyanide and totoal phenols
#REF! | Antimony (total recoverable) | N | * | #REF! | #REF! | 0 | -- | #REF! | 0 | #VALUE! |  | 5.1 | 64 | Yes | Yes | -- | * | -- | -- | -- | -- | #REF! | #REF! | #REF! | 0 | #REF! |  | n | 5.1 | 64
#REF! | Arsenic (total recoverable) | Y | * | #REF! | #REF! | No Human Health Water Quality Criteria |  |  | 0 | [6 empty] | -- | * | -- | -- | -- | -- | #REF! | #REF! |  |  |  |  | y | Withdrawn | Withdrawn
#REF! | Arsenic (total inorganic) | Y | * | #REF! | #REF! | 0 | -- | #REF! | 0 | #VALUE! |  | 2.1 | 2.1 | Yes | Yes | -- | * | -- | -- | -- | -- | #REF! | #REF! | #REF! | 0 | #REF! |  | y | 2.1 | 2.1
#REF! | Arsenic (total inorganic + dissolved) | Y | * | [10 empty] | Yes | Yes | -- | * | -- | -- | -- | -- | #REF! | #REF! | #DIV/0! | Need CV | #VALUE! |  | Y |  |  | na
#REF! | Beryllium (total recoverable) | Y | * | [10 empty] | Yes | Yes | -- | * | -- | -- | -- | -- | #REF! | #REF! | #DIV/0! | Need CV | #VALUE! |  | Y | Withdrawn | Withdrawn
#REF! | Cadmium (total recoverable) | N | * | [10 empty] | Yes | Yes | -- | * | -- | -- | -- | -- | #REF! | #REF! | #DIV/0! | Need CV | #VALUE! |  | N | Withdrawn | na | 10
#REF! | Cadmium (dissolved) |  | * | [10 empty] | Yes | Yes | -- | * | -- | -- | -- | -- | #REF! | #REF!
#REF! | Chromium (total recoverable) |  | * | [10 empty] | Yes | Yes | -- | * | -- | -- | -- | -- | #REF! | #REF! | #DIV/0! | Need CV | #VALUE!
#REF! | Chromium (dissolved) |  | * | [10 empty] | Yes | Yes | -- | * | -- | -- | -- | -- | #REF! | #REF!
#REF! | Chromium III (dissolved) | N | * | [10 empty] | Yes | Yes | -- | * | -- | -- | -- | -- | #REF! | #REF! | #DIV/0! | Need CV | #VALUE! |  | N | Withdrawn | Withdrawn | 50
#REF! | Chromium VI (dissolved) | Y | * | [10 empty] | Yes | Yes | -- | * | -- | -- | -- | -- | #REF! | #REF! | #DIV/0! | Need CV | #VALUE! |  | Y | Withdrawn | na | 50
#REF! | Copper (total recoverable) | N | * | #REF! | #REF! | 0 | -- | #REF! | 0 | #VALUE! |  | 1300 | na | Yes | Yes | -- | * | -- | -- | -- | -- | #REF! | #REF! | #REF! | 0 | #REF! |  | N | 1300 | na | na
#REF! | Copper (dissolved) |  | * | [12 empty] | -- | * | -- | -- | -- | -- | #REF! | #REF!
#REF! | Iron (total recoverable) | N | * | [12 empty] | -- | * | -- | -- | -- | -- | #REF! | #REF! | #DIV/0! | 0 | #DIV/0! |  | N | Withdrawn | na
#REF! | Lead (total recoverable) | N | * | [12 empty] | -- | * | -- | -- | -- | -- | #REF! | #REF! | #DIV/0! | 0 | #DIV/0! |  | N | Withdrawn | na | 50
#REF! | Lead (dissolved) |  | * | [12 empty] | -- | * | -- | -- | -- | -- | #REF! | #REF!
#REF! | Mercury (total) | N | * | #REF! | #REF! | No Human Health Water Quality Criteria |  |  | 0 | [6 empty] | -- | * | -- | -- | -- | -- | #REF! | #REF! | #REF! | #REF! | #REF! |  | N | Withdrawn | Withdrawn | 2
#REF! | Methyl Mercury | N | * | #REF! | #REF! | -- | -- | -- | na | na | na | na | .040 mg/kg | Yes | Yes | Intake credit potentailly available, contact Technical Assistance | [5 empty] | #REF! | #REF! |  |  |  |  | N | na | .040 mg/kg
#REF! | Nickel (total recoverable) | N | * | #REF! | #REF! | 0 | -- | #REF! | 0 | #VALUE! |  | 140 | 170 | Yes | Yes | -- | * | -- | -- | -- | -- | #REF! | #REF! | #REF! | 0 | #REF! |  | N | 140 | 170
#REF! | Nickel (dissolved) |  | * | [10 empty] | Yes | Yes | [6 empty] | #REF! | #REF!
#REF! | Selenium (total recoverable) | N | * | #REF! | #REF! | 0 | -- | #REF! | 0 | #VALUE! |  | 120 | 420 | Yes | Yes | -- | * | -- | -- | -- | -- | #REF! | #REF! | #REF! | 0 | #REF! |  | N | 120 | 420 | 10
#REF! | Selenium (selenate+selenite, dissolved) |  | * | [10 empty] | Yes | Yes | [6 empty] | #REF! | #REF!
#REF! | Silver (total recoverable) | N | * | [10 empty] | Yes | Yes | -- | * | -- | -- | -- | -- | #REF! | #REF! | #DIV/0! | Need CV | #VALUE! |  | N | Withdrawn | na | 50
#REF! | Silver (dissolved) |  | * | [10 empty] | Yes | Yes | [6 empty] | #REF! | #REF!
#REF! | Thallium (total recoverable) | N | * | #REF! | #REF! | 0 | -- | #REF! | 0 | #VALUE! |  | 0.043 | 0.047 | Yes | Yes | -- | * | -- | -- | -- | -- | #REF! | #REF! | #REF! | 0 | #REF! |  | N | 0.043 | 0.047
#REF! | Zinc (total recoverable) | N | * | #REF! | #REF! | 0 | -- | #REF! | 0 | #VALUE! |  | 2100 | 2600 | Yes | Yes | -- | * | -- | -- | -- | -- | #REF! | #REF! | #REF! | 0 | #REF! |  | N | 2100 | 2600
#REF! | Zinc (dissolved) |  | * | [10 empty] | Yes | Yes | [6 empty] | #REF! | #REF!
#REF! | Cyanide (total) | N | * | #REF! | #REF! | 0 | -- | #REF! | 0 | #VALUE! |  | 130 | 130 | Yes | Yes | -- | * | -- | -- | -- | -- | #REF! | #REF! | #REF! | 0 | #REF! |  | N | 130 | 130
#REF! | Cyanide (free) | N | No Human Health Water Quality Criteria | [12 empty] | -- | * | -- | -- | -- | -- | #REF! | #REF! | #DIV/0! | Need CV | #VALUE! |  | N
#REF! | Total phenolic compounds | N | No Water Quality Criteria | [18 empty] | #REF! |  | #DIV/0! | 0 | #DIV/0! |  | N
#REF! | Barium (total recoverable) | N | * | #REF! | #REF! | 0 | -- | #REF! | 0 | #VALUE! |  | 1000 | na | Yes | Yes | -- | * | -- | -- | -- | -- | #REF! | #REF! | #REF! | 0 | #REF! | Barium (total recoverable) | n | 1000 | na
#REF! | #REF! | n | No Human Health Water Quality Criteria | [18 empty] | #REF! | #REF! |  |  |  |  | n
#REF! | #REF! |  | No Human Health Water Quality Criteria | [18 empty] | #REF! | #REF!
| Color Key |  | Notes: | 1. For PCBs, Dinitrotoluenes and Dichlorobenzens use geomean of single cumulative sample events for carcinogens.
| Blank |  |  | 2. For PCBs, Dinitrotoluenes and Dichlorobenzens use highest single cumulative sample event for non-carcinogens.
Results
Note on J3: Enter "Y" if dilution is known, and enter dilution values for ZID and MZ. If dilution is not known enter "N" and enter information for 7Q10, 1Q10, % dilution, and effluent flow below.
Note on P4: Harmonic mean flows are recommended by EPA to reflect carcinogen human health risks
Note on P5: 30Q5 flows are recommended by EPA to reflect non-carcinogen human health risks
Note on J7: Enter "*" if you don't want "calculated" dilution values to be displayed above.
Note on J8: Enter "*" if you don't want "calculated" dilution values to be displayed above.
Note on N9: Probability Basis: Upper boundary of the effluent distribution
Note on P9: Percentile may be changed if rationale is provided
Note on J10: Enter "*" if you don't want "calculated" dilution values to be displayed above.
Note on P10: Percentile may be changed if rationale is provided
Note on J11: Default value for allowable stream flow at edge of the mizing zone is 25%. Permit writer may modify this based upon Best Professional Judgement. Make sure to enter the decimal value of the percentage 0.25 = 25%
Note on H12: 7Q10, 1Q10 etc. data entered below. This calculated dilution will be used when "N" is entered into the adjacent box.
Note on J13: Dilution for carcinogens is based on the Harmonic Mean Flow
Note on J14: Dilution for non-carcinogens is based on the 30Q5.
Note on D19: These cells will link to Sheet #1 (aqu. Tox.) but due to differneces in the monitoring requirments between aquatic toxicity and human health, not all requied analysis will be indicated. The permit writer will still needs to check and enter required pollutant parameters.
Note on F19: Enter the: - Geometric Mean concentration for carcinogens, - Maximum Concentration for non-carcinogens - "nd" if all analytical results were non-detect
Note on J19: Enter Geometric Mean of the data set.
Note on K19: I you get a "#value" error, check to make sure all your required General Facility Information fields are completely filled out. (i.e. Dilution #'s)
Note on M19: If "data" appears, need to enter dilution data and/or hardness data
Note on R19: Intake Concentration calculation instructions: For carcinogens: ● Use geometric mean of data. ● If necessary, recalculate to reflect a flow weighted average. For Non-Carcinogens: ● Calculate ratio of intake conc (Ci) to effluent conc. (Ce) ● Multiply the maximum effluent concentration by intake ratio to determine intake conentration (IC) IC=[(Ci1+Ci2+Ci../Ce1+Ce2+Ce..)xMaxCe] ● If necessary, re-calculate to reflect a flow weighted average ● Enter resulting Intake Concentation Figure into cell ● No Increase in concentration is permitted. Excell will "check" and report status in column "P"
Note on Z19: In cases where "TBD" appears, permit writer should contact DEQ Lab for guidance on appropriate QL
Note on M20: Water Quality criteria for the combination of water and fish ingestion
Note on N20: Water Quality criteria for fish consumption only.
Note on R22: X = Increase in concentration "check" = Intake Conc. Is greater than Effluent ! = Intake Conc. Equal to effluent
Note on O28: Steve Anderson: Input "Yes" to force the spreadsheet to calculate permit limits
Note on P28: Steve Anderson: Input "Yes" to force the spreadsheet to calculate permit limits
Note on O30: Steve Anderson: Input "Yes" to force the spreadsheet to calculate permit limits
Note on P30: Steve Anderson: Input "Yes" to force the spreadsheet to calculate permit limits
Note on AH30: 2.1 for freshwater 1.0 for saltwater
Note on O31: Steve Anderson: Input "Yes" to force the spreadsheet to calculate permit limits
Note on P31: Steve Anderson: Input "Yes" to force the spreadsheet to calculate permit limits
Note on O32: Steve Anderson: Input "Yes" to force the spreadsheet to calculate permit limits
Note on P32: Steve Anderson: Input "Yes" to force the spreadsheet to calculate permit limits
Note on O33: Steve Anderson: Input "Yes" to force the spreadsheet to calculate permit limits
Note on P33: Steve Anderson: Input "Yes" to force the spreadsheet to calculate permit limits
Note on O34: Steve Anderson: Input "Yes" to force the spreadsheet to calculate permit limits
Note on P34: Steve Anderson: Input "Yes" to force the spreadsheet to calculate permit limits
Note on O35: Steve Anderson: Input "Yes" to force the spreadsheet to calculate permit limits
Note on P35: Steve Anderson: Input "Yes" to force the spreadsheet to calculate permit limits
Note on O36: Steve Anderson: Input "Yes" to force the spreadsheet to calculate permit limits
Note on P36: Steve Anderson: Input "Yes" to force the spreadsheet to calculate permit limits
Note on O37: Steve Anderson: Input "Yes" to force the spreadsheet to calculate permit limits
Note on P37: Steve Anderson: Input "Yes" to force the spreadsheet to calculate permit limits
Note on O38: Steve Anderson: Input "Yes" to force the spreadsheet to calculate permit limits
Note on P38: Steve Anderson: Input "Yes" to force the spreadsheet to calculate permit limits
Note on O39: Steve Anderson: Input "Yes" to force the spreadsheet to calculate permit limits
Note on P39: Steve Anderson: Input "Yes" to force the spreadsheet to calculate permit limits
Note on O45: Steve Anderson: Input "Yes" to force the spreadsheet to calculate permit limits
Note on P45: Steve Anderson: Input "Yes" to force the spreadsheet to calculate permit limits
Note on O46: Steve Anderson: Input "Yes" to force the spreadsheet to calculate permit limits
Note on P46: Steve Anderson: Input "Yes" to force the spreadsheet to calculate permit limits
Note on O47: Steve Anderson: Input "Yes" to force the spreadsheet to calculate permit limits
Note on P47: Steve Anderson: Input "Yes" to force the spreadsheet to calculate permit limits
Note on O48: Steve Anderson: Input "Yes" to force the spreadsheet to calculate permit limits
Note on P48: Steve Anderson: Input "Yes" to force the spreadsheet to calculate permit limits
Note on O49: Steve Anderson: Input "Yes" to force the spreadsheet to calculate permit limits
Note on P49: Steve Anderson: Input "Yes" to force the spreadsheet to calculate permit limits
Note on O50: Steve Anderson: Input "Yes" to force the spreadsheet to calculate permit limits
Note on P50: Steve Anderson: Input "Yes" to force the spreadsheet to calculate permit limits
Note on O51: Steve Anderson: Input "Yes" to force the spreadsheet to calculate permit limits
Note on P51: Steve Anderson: Input "Yes" to force the spreadsheet to calculate permit limits
Note on O52: Steve Anderson: Input "Yes" to force the spreadsheet to calculate permit limits
Note on P52: Steve Anderson: Input "Yes" to force the spreadsheet to calculate permit limits
Note on O53: Steve Anderson: Input "Yes" to force the spreadsheet to calculate permit limits
Note on P53: Steve Anderson: Input "Yes" to force the spreadsheet to calculate permit limits
Note on O54: Steve Anderson: Input "Yes" to force the spreadsheet to calculate permit limits
Note on P54: Steve Anderson: Input "Yes" to force the spreadsheet to calculate permit limits
Note on O55: Steve Anderson: Input "Yes" to force the spreadsheet to calculate permit limits
Note on P55: Steve Anderson: Input "Yes" to force the spreadsheet to calculate permit limits
Note on O58: Steve Anderson: Input "Yes" to force the spreadsheet to calculate permit limits
Note on P58: Steve Anderson: Input "Yes" to force the spreadsheet to calculate permit limits

## 3. Aquatic Toxicity Limits (hidden)
| RPA Run Information | [5 empty] | General Facility Information
| Facility Name: |  | #REF! |  |  |  | 1. Do I have dilution values from a mixing zone study? (Y/N) |  | N |  | 4. If answered "Y" to Question 1, then fill in dilution factors from mixing zone study
| DEQ File Number: |  | #REF! |  |  |  | 2. Is the receiving waterbody fresh water? (Y/N) |  | Y |  | Dilution @ ZID (from study) |  |  |  | 0
| Permit Writer Name: |  | #REF! |  |  |  | 3. If answered "N" to Question 1, then fill in the following table |  |  |  | Dilution @ MZ (from study) |  |  |  | 0
5. Hardness Data, Taken from Aquatic Toxicity RPA page
| Outfall Number: |  | #REF! |  |  |  | Eff. Flow Rate | MGD | 0
[7 empty] | 7Q10 | CFS | #REF! |  | Effluent |  | mg/L CaCO3 |  | 0
| Date of RPA Run: |  | Enter data here |  |  |  | 1Q10 | CFS | #REF! |  | Up-stream |  | mg/L CaCO4 |  | 0
[7 empty] | % dilution at ZID | % | 10% |  | ZID boundary |  | mg/L CaCO5 |  | #REF!
| RPA Run Notes: | [5 empty] | % dilution at MZ | % | 25% |  | MZ boundary |  | mg/L CaCO6 |  | #REF!
[7 empty] | Calculated dilution factors |  |  |  | 6. Probablity basis for WLA multipliers
[7 empty] | Dilution @ ZID |  | #REF!
[7 empty] | Dilution @ MZ |  | #REF! |  | %'ile Probability Basis for Calculating LTA |  |  |  | 99%
[11 empty] | %'ile for Calculating Monthly (AML) |  |  |  | 95%
[11 empty] | %'ile for Calculating Max Daily (MDL) |  |  |  | 95%
| Pollutant Parameter | Analysis req? (is there RP?) |  | WQ Criteria |  | Ambient Conc. | Waste Load Allocations |  | CV | Monitor-ing req. | Acute LTA | Chronic LTA | Min. LTA | Effluent Limits |  | Compliance Limit |  | x | x | x
|  |  |  | 1 Hour (CMC) | 4 Day (CCC) |  | Acute | Chronic | [5 empty] | 95% | 95% | reported if eff. limit < QL |  | Sigma | Sigma 4 | Sigma n
|  | Acute | Chronic | [10 empty] | Monthly (AML) | Max Daily (MDL) | Monthly (AML) | Max Daily (MDL) |  |  | σn
|  | (Y/N) | (Y/N) | µg/l | µg/l | µg/l | µg/l | µg/l |  | #/month | µg/l | µg/l | µg/l | µg/l | µg/l | µg/l | µg/l |  |  | n
Table 1 Effluent Parameters for all POTWs w/a Flow > 0.1 MGD
#REF! | #REF! | [16 empty] | 0 | 0 | 0
Table 2 Effluent Parameters for Selected POTWs
#REF! | Hardness (Total as CaCO3) | [16 empty] | 0 | 0 | 0
#REF! | Table 2: Metals (total recoverable), cyanide and totoal phenols
#REF! | Antimony (total recoverable)
#REF! | Arsenic (total recoverable)
#REF! | Arsenic (total inorganic)
#REF! | Arsenic (total inorganic + dissolved) | Yes | Yes | 340 | 150 | 0 | #REF! | #REF! | 0 | 4 | #REF! | #REF! | #REF! | #REF! | #REF! | #REF! | #REF! | 0 | 0 | 0
#REF! | Beryllium (total recoverable) | 0 | 0
#REF! | Cadmium (total recoverable) | Yes | Yes | data | -- | 0 | #VALUE! | -- | 0.6 | 4 | #VALUE! | #VALUE! | #VALUE! | #VALUE! | #VALUE! | #REF! | #REF! | 0.55451 | 0.29356 | 0.29356
#REF! | Cadmium (dissolved) | Yes | Yes | -- | data | 0 | -- | #VALUE! | 0 | 4 | #VALUE! | #VALUE! | #VALUE! | #VALUE! | #VALUE! | #REF! | #REF! | 0 | 0 | 0
#REF! | Chromium (total recoverable) | 0 | 0
#REF! | Chromium (dissolved) | 0 | 0
#REF! | Chromium III (dissolved) | Yes | Yes | #VALUE! | #VALUE! | 0 | #VALUE! | #VALUE! | 0 | 4 | #VALUE! | #VALUE! | #VALUE! | #VALUE! | #VALUE! | #REF! | #REF! | 0 | 0 | 0
#REF! | Chromium VI (dissolved) | Yes | Yes | 15.712 | 10.582 | 0 | #REF! | #REF! | 0.6 | 4 | #REF! | #REF! | #REF! | #REF! | #REF! | #REF! | #REF! | 0.55451 | 0.29356 | 0.29356
#REF! | Copper (total recoverable) | Yes | Yes | data | data | 0 | #VALUE! | #VALUE! | 0 | 4 | #VALUE! | #VALUE! | #VALUE! | #VALUE! | #VALUE! | #REF! | #REF! | 0 | 0 | 0
#REF! | Copper (dissolved) | Yes | Yes | -- | -- | 0 | -- | -- | 0 | 4 | -- | -- | -- | #VALUE! | #VALUE! | #REF! | #REF! | 0 | 0 | 0
#REF! | Iron (total recoverable) | Yes | Yes | -- | 1000 | 0 | -- | #REF! | 0 | 4 | n/a | #REF! | #REF! | #REF! | #REF! | #REF! | #REF! | 0 | 0 | 0
#REF! | Lead (total recoverable) | 0 | 0 | [14 empty] | 0 | 0 | 0
#REF! | Lead (dissolved) | Yes | Yes | data | data | 0 | #VALUE! | #VALUE! | 0 | 4 | #VALUE! | #VALUE! | #VALUE! | #VALUE! | #VALUE! | #REF! | #REF! | 0 | 0 | 0
#REF! | Mercury (total) | Yes | Yes | 2.4 | 0.012 | 0 | #REF! | #REF! | 0 | 4 | #REF! | #REF! | #REF! | #REF! | #REF! | #REF! | #REF! | 0 | 0 | 0
#REF! | Methyl Mercury | 0 | 0
#REF! | Nickel (total recoverable) | 0 | 0 | [14 empty] | 0 | 0 | 0
#REF! | Nickel (dissolved) | Yes | Yes | #VALUE! | #VALUE! | 0 | #VALUE! | #VALUE! | 0 | 4 | #VALUE! | #VALUE! | #VALUE! | #VALUE! | #VALUE! | #REF! | #REF! | 0 | 0 | 0
#REF! | Selenium (total recoverable) | 0 | 0 | [14 empty] | 0 | 0 | 0
#REF! | Selenium (selenate+selenite, dissolved) | Yes | Yes | 12.948 | 4.2412 | 0 | #REF! | #REF! | 0 | 4 | #REF! | #REF! | #REF! | #REF! | #REF! | #REF! | #REF! | 0 | 0 | 0
#REF! | Silver (total recoverable) | 0 | 0 | [14 empty] | 0 | 0 | 0
#REF! | Silver (dissolved) | Yes | Yes | #VALUE! | 0.085 | 0 | #VALUE! | #REF! | 0 | 4 | #VALUE! | #VALUE! | #VALUE! | #VALUE! | #VALUE! | #REF! | #REF! | 0 | 0 | 0
#REF! | Thallium (total recoverable) | 0 | 0 | [14 empty] | 0 | 0 | 0
#REF! | Zinc (total recoverable) | 0 | 0 | [14 empty] | 0 | 0 | 0
#REF! | Zinc (dissolved) | Yes | Yes | #VALUE! | #VALUE! | 0 | #VALUE! | #VALUE! | 0 | 4 | #VALUE! | #VALUE! | #VALUE! | #VALUE! | #VALUE! | #REF! | #REF! | 0 | 0 | 0
#REF! | Cyanide (total) | 0 | 0 | [14 empty] | 0 | 0 | 0
#REF! | Cyanide (free) | Yes | Yes | 22 | 5.2 | 0 | #REF! | #REF! | 0 | 4 | #REF! | #REF! | #REF! | #REF! | #REF! | #REF! | #REF! | 0 | 0 | 0
#REF! | Total phenolic compounds | No Water Quality Criteria
Notes:
1. In cases where an intake credit is desired for effluent limitation, use normal process to develop WQBEL and then permit language incorporating a Compliance Evaluation using intake and effluent data.
Color Key
State Water Quality Parameters
Autofill Cells
Blank
Results
Note on J3: Enter "Y" if dilution is known, and enter dilution values for ZID and MZ. If dilution is not known enter "N" and enter information for 7Q10, 1Q10, % dilution, and effluent flow below.
Note on J7: Enter design flow rate of facility. Typically will be same as used for RP, but might change due to future growth.
Note on H12: This is the calculated dilution based on the 7Q10, 1Q10 etc. data entered below. This calculated dilution will be used when "N" is entered into the adjacent box.
Note on P14: A probability basis for the WLA multipliers of 99% is Department protocol as recommended by the TSD. Typical alternate is 95%'ile
Note on P16: Steve Anderson: Changed from 99% to 95%, consistent with previous recommendations for using EPA Region 10 WQ spreadsheet for local limits development
Note on H19: Waste load allocations reflect maximum concentration to meet water quality standards at the end of pipe. Remaining calculations adjust for statistical variance
Note on K19: If a value less than "2" is entered, the spreadsheet automatically calcualtes the AML using a default of "2". This is to prevent ELGs greater than water quality criteria. The sheet directly calculates the "Z" statistic based on the delta log normal.
Note on O19: If "0.00" appears, it might be necessary to expand the decimal point to reflect calculated value
Note on Q19: S. Bohaboy: Some fileds reqire contact with the DEQ Lab to determine QL. Once Known enter value on RPA Page, QL column.
Note on E20: If "data" appears, need to enter dilution data and/or hardness data. If "na" appears, there are no WQ criteria.
Note on F20: If "data" appears, need to enter dilution data and/or hardness data. If "na" appears, there are no WQ criteria
Note on O20: Percentile may be changed if rationale is provided
Note on P20: Percentile may be changed if rationale is provided

## 4. Human Health Limits (hidden)
| RPA Run Information |  |  |  | Please complete the following General Facility Information
| Facility Name: | #REF! |  |  | 1. Do I have dilution value from a mixing zone study? (Y/N) |  | N |  | 4. If answered "Y" to Question 1, then fill in dilution factors from mixing zone study
| DEQ File Number: | #REF! |  |  | 2. Is the receiving waterbody fresh water? (Y/N) |  | Y |  | Dilution @ RMZ (Harmonic mean flow) |  |  |  | 0
| Permit Writer Name: | #REF! |  |  | 3. If answered "N" to Question 1, then fill in the following table |  |  |  | Dilution @ RMZ (30Q5 flow) |  |  |  | 0
| Outfall Number: | enter outfall # |  |  | Eff. Flow Rate | MGD | 0 |  | 5. Please enter statistical Confidence and Probablity values (note: defaults already entered)
[5 empty] | Harmonic Mean Flow | CFS | #REF!
| Date of RPA Run: | Enter data here | [6 empty] | %'ile for Calculating Monthly (AML) |  |  | % | 95%
[5 empty] | 30Q5 | CFS | #REF! |  | %'ile for Calculating Max Daily (MDL) |  |  | % | 95%
| RPA Run Notes: |  |  |  | % dilution at MZ | % | 25% |  | %'ile for Calculating LTA |  |  | % | 95%
Calculated dilution factors
[5 empty] | Dilution @ Harmonic Mean Flow |  | #REF!
[5 empty] | Dilution @ 30Q5 |  | #REF!
| Pollutant Parameter | Carcinogen Status | RP Status |  | WQ Criteria |  | Ambient Conc. | Waste Load Allocations |  | CV | Monitoring Req. | Effluent Limits |  | Compliance Limit |  | %'ile | Sigma | M Factor
|  |  | Water + Fish | Fish | Water + Fish Consumption | Fish Consumption |  | Water + Fish | Fish |  |  | 95% | 95% | reported if eff. limit < QL
[12 empty] | Monthly (AML) | Max Daily (MDL) | Monthly (AML) | Max Daily (MDL)
|  | (Y/N) | (Y/N) | (Y/N) | ug/l | ug/l | µg/l | µg/l | µg/l |  | #/month | µg/l | µg/l | µg/l | µg/l | Sigma | Sigman | MDL Multiplier
Table 1 Effluent Parameters for all POTWs w/a Flow > 0.1 MGD
#REF! | Nitrates-Nitrite | N | -- | -- | -- | -- | -- | -- | -- | -- | * | -- | -- | #REF! | #REF! | #VALUE! | #VALUE! | #VALUE!
Table 2 Effluent Parameters for Selected POTWs
#REF! | Hardness (Total as CaCO3) | Must be collect for metals criteria calculation. Submit data to the fields at the top of the spreadsheet
Table 2: Metals (total recoverable), cyanide and totoal phenols
#REF! | Antimony (total recoverable) | N | Yes | Yes | 5.1 | 64 | 0 | #REF! | #REF! | 0 | 4 | #REF! | #REF! | #REF! | #REF! | 0 | 0 | 1
#REF! | Arsenic (total recoverable) | Y | --
#REF! | Arsenic (total inorganic) | Y | Yes | Yes | 2.1 | 2.1 | 0 | #REF! | #REF! | 0 | 4 | #REF! | #REF! | #REF! | #REF! | 0 | 0 | 1
#REF! | Arsenic (total inorganic + dissolved) | Y | Yes | [7 empty] | 4
#REF! | Beryllium (total recoverable) | Y | Yes | [7 empty] | 4
#REF! | Cadmium (total recoverable) | N | Yes | [7 empty] | 4
#REF! | Cadmium (dissolved) | -- | Yes | [7 empty] | 4
#REF! | Chromium (total recoverable) | -- | Yes | [7 empty] | 4
#REF! | Chromium (dissolved) | -- | Yes | [7 empty] | 4
#REF! | Chromium III (dissolved) | N | Yes | [7 empty] | 4
#REF! | Chromium VI (dissolved) | Y | Yes | [7 empty] | 4
#REF! | Copper (total recoverable) | N | Yes | Yes | 1300 | na | 0 | #REF! | na | 0 | 4 | #REF! | #REF! | #REF! | #REF! | 0 | 0 | 1
#REF! | Copper (dissolved) | -- | -- | [7 empty] | 4
#REF! | Iron (total recoverable) | N | -- | [7 empty] | 4
#REF! | Lead (total recoverable) | N | -- | [7 empty] | 4
#REF! | Lead (dissolved) | -- | -- | [7 empty] | 4
#REF! | Mercury (total) | N | -- | [7 empty] | 4
#REF! | Methyl Mercury | N | Yes | Yes | [6 empty] | 4 | Contact HQ for technical assistance in det. limits
#REF! | Nickel (total recoverable) | N | Yes | Yes | 140 | 170 | 0 | #REF! | #REF! | 0 | 4 | #REF! | #REF! | #REF! | #REF! | 0 | 0 | 1
#REF! | Nickel (dissolved) | -- | Yes | [7 empty] | 4
#REF! | Selenium (total recoverable) | N | Yes | Yes | 120 | 420 | 0 | #REF! | #REF! | 0 | 4 | #REF! | #REF! | #REF! | #REF! | 0 | 0 | 1
#REF! | Selenium (selenate+selenite, dissolved) | -- | Yes | [7 empty] | 4
#REF! | Silver (total recoverable) | N | Yes | [7 empty] | 4
#REF! | Silver (dissolved) | -- | Yes | [7 empty] | 4
#REF! | Thallium (total recoverable) | N | Yes | Yes | 0.043 | 0.047 | 0 | #REF! | #REF! | 0 | 4 | #REF! | #REF! | #REF! | #REF! | 0 | 0 | 1
#REF! | Zinc (total recoverable) | N | Yes | Yes | 2100 | 2600 | 0 | #REF! | #REF! | 0 | 4 | #REF! | #REF! | #REF! | #REF! | 0 | 0 | 1
#REF! | Zinc (dissolved) | -- | Yes | [7 empty] | 4
#REF! | Cyanide (total) | N | Yes | Yes | 130 | 130 | 0 | #REF! | #REF! | 0 | 4 | #REF! | #REF! | #REF! | #REF! | 0 | 0 | 1
#REF! | Cyanide (free) | N
#REF! | Total phenolic compounds | N
#REF! | #REF! | -- | No Water Quality Criteria
#REF! | #REF! | -- | No Water Quality Criteria
#REF! | #REF! | -- | No Water Quality Criteria
#REF! | #REF! | -- | No Water Quality Criteria
#REF! | #REF! | -- | No Water Quality Criteria
#REF! | #REF! | -- | No Water Quality Criteria
#REF! | #REF! | -- | No Water Quality Criteria
#REF! | Other parameters with state water quality criteria
#REF! | Barium (total recoverable) | N | Yes | Yes | 1000 | na | 0 | #REF! | na | 0 | 4 | #REF! | #REF! | #REF! | #REF! | 0 | 0 | 1
Note on H3: Enter "Y" if dilution is known, and enter dilution values for ZID and MZ. If dilution is not known enter "N" and enter information for 7Q10, 1Q10, % dilution, and effluent flow below.
Note on N4: Harmonic mean flows are recommended by EPA to reflect carcinogen human health risks
Note on N5: 30Q5 flows are recommended by EPA to reflect non-carcinogen human health risks
Note on L9: per page 105 and 106 of the TSD
Note on N9: Percentile may be changed if rationale is provided
Note on N10: Default Value. Percentile may be changed if rationale is provided in Fact Sheet Steve Anderson: Changed from 99% to 95%, consistent with previous recommendations for using EPA Region 10 WQ spreadsheet for local limits development
Note on N11: Percentile may be changed if rationale is provided
Note on F12: 7Q10, 1Q10 etc. data entered below. This calculated dilution will be used when "N" is entered into the adjacent box.
Note on H13: Dilution for carcinogens is based on the Harmonic Mean Flow
Note on H14: Dilution for non-carcinogens is based on the 30Q5.
Note on D19: These cells will link to Sheet #1 (aqu. Tox.) but due to differneces in the monitoring requirments between aquatic toxicity and human health, not all requied analysis will be indicated. The permit writer will still needs to check and enter required pollutant parameters.
Note on H19: Enter Geometric Mean of the data set.
Note on I19: Waste load allocations reflect maximum concentration to meet water quality standards at the end of pipe. Remaining calculations adjust for statistical variance
Note on O19: "TBD": Some fields reqire contact with the DEQ Lab to determine QL. Once Known enter value on RPA Page, QL column.
Note on I20: Water Quality criteria for the combination of water and fish ingestion
Note on J20: Water Quality Criteria for fish consumption only
Note on N20: Default value. Percentile may be changed if rationale is provided
Note on L28: Steve Anderson: Entered "4" to force calculation of a daily maximum limit
Note on L30: Steve Anderson: Entered "4" to force calculation of a daily maximum limit
Note on D31: Steve Anderson: Entered "Yes" to force column K to become populated with CV values
Note on L31: Steve Anderson: Entered "4" to force calculation of a daily maximum limit
Note on D32: Steve Anderson: Entered "Yes" to force column K to become populated with CV values
Note on L32: Steve Anderson: Entered "4" to force calculation of a daily maximum limit
Note on D33: Steve Anderson: Entered "Yes" to force column K to become populated with CV values
Note on L33: Steve Anderson: Entered "4" to force calculation of a daily maximum limit
Note on D34: Steve Anderson: Entered "Yes" to force column K to become populated with CV values
Note on L34: Steve Anderson: Entered "4" to force calculation of a daily maximum limit
Note on D35: Steve Anderson: Entered "Yes" to force column K to become populated with CV values
Note on L35: Steve Anderson: Entered "4" to force calculation of a daily maximum limit
Note on D36: Steve Anderson: Entered "Yes" to force column K to become populated with CV values
Note on L36: Steve Anderson: Entered "4" to force calculation of a daily maximum limit
Note on D37: Steve Anderson: Entered "Yes" to force column K to become populated with CV values
Note on L37: Steve Anderson: Entered "4" to force calculation of a daily maximum limit
Note on D38: Steve Anderson: Entered "Yes" to force column K to become populated with CV values
Note on L38: Steve Anderson: Entered "4" to force calculation of a daily maximum limit
Note on L39: Steve Anderson: Entered "4" to force calculation of a daily maximum limit
Note on L40: Steve Anderson: Entered "4" to force calculation of a daily maximum limit
Note on L41: Steve Anderson: Entered "4" to force calculation of a daily maximum limit
Note on L42: Steve Anderson: Entered "4" to force calculation of a daily maximum limit
Note on L43: Steve Anderson: Entered "4" to force calculation of a daily maximum limit
Note on L44: Steve Anderson: Entered "4" to force calculation of a daily maximum limit
Note on L45: Steve Anderson: Entered "4" to force calculation of a daily maximum limit
Note on L46: Steve Anderson: Entered "4" to force calculation of a daily maximum limit
Note on L47: Steve Anderson: Entered "4" to force calculation of a daily maximum limit
Note on L48: Steve Anderson: Entered "4" to force calculation of a daily maximum limit
Note on L49: Steve Anderson: Entered "4" to force calculation of a daily maximum limit
Note on L50: Steve Anderson: Entered "4" to force calculation of a daily maximum limit
Note on L51: Steve Anderson: Entered "4" to force calculation of a daily maximum limit
Note on L52: Steve Anderson: Entered "4" to force calculation of a daily maximum limit
Note on L53: Steve Anderson: Entered "4" to force calculation of a daily maximum limit
Note on L54: Steve Anderson: Entered "4" to force calculation of a daily maximum limit
Note on L55: Steve Anderson: Entered "4" to force calculation of a daily maximum limit
Note on D66: Steve Anderson: Entered "Yes" to force column K to become populated with CV values
Note on L66: Steve Anderson: Entered "4" to force calculation of a daily maximum limit

## Instructions
This workbook consists of ten worksheets (four worksheets are hidden). The hidden worksheets use information entered in the General and Pass Through sheets to perform the same calculations that DEQ would perform if it were developing permit limits for the POTW. Four worksheets (General, Pass Through, Inhibition, and Sludge Quality) require data input by the user. Data should only be entered in the yellow shaded areas within these four worksheets. The only exception to this is explained below, in the Removal Efficiencies section.
Note: If the POTW is NOT developing a local limit for any of the pollutants listed in this workbook, leave blank all spaces for those pollutants. Leaving these spaces blank will cause an error in the Pass Through sheet under the column heading "Pass Through Allowable Loading (lbs/day)". This error can be ignored as no local limit will be calculated.
General worksheet
Average Pollutant Concentrations. Enter average concentrations of pollutants derived from sampling data or literature values. Influent and effluent data will be used by the spreadsheet to automatically calculate removal efficiencies and display them in the turquoise shaded area. If the POTW does not employ primary clarification, enter the influent pollutant concentrations in the Primary Effluent column in addition to the POTW Influent column. Enter the coefficient of variation (CV) for the set of plant effluent concentrations. The CV is the average divided by the standard deviation for the set of effluent concentrations. If this dataset contains fewer than 10 samples, then enter a default value of 0.6 for the CV instead of the calculated value.
The Average Pollutant Concentrations entered for Sludge To Digester and Biosolids To Disposal are not used in Local Limits calculations. Inputting these values provides a convenient way for the user to compare pollutant concentrations in the digester to thresholds for digester inhibition, and to compare pollutant concentrations in biosolids with standards for the use or disposal of biosolids.
Removal Efficiencies. These are automatically calculated for pollutants for which influent/effluent data have been entered in the Average Pollutant Concentrations section. Alternatively, the user may enter removal efficiencies (in percent), directly into this section. If this is done, this workbook will use the entered removal efficiencies and will not calculate them from influent/effluent data.
Industrial contributory flow. Enter the industrial contributory flow for any pollutants for which the industrial contributory allocation method might be used. If this allocation method is not under consideration, then the user need not enter this information.
Safety Factor + Growth Allowance Factor. Enter a value, in percent, that represents the sum of a safety factor plus a growth allwance factor for each pollutant. The safety factor addresses uncertainties in the data (the amount, quality, or variability) used to develop allowable headworks loadings. There may be different safety factors for different pollutants. EPA recommends a safety factor of at least 10 percent.
The growth allowance factor allows the POTW to hold in reserve a portion of its MAHL for anticipated growth in the future. EPA recommends that establishing a growth allowance factor should be considered for known and planned expansions, and is most commonly justified for conventional pollutants that the POTW was designed to remove.
The Safety Factor + Growth Allowance Factor is the safety factor plus the growth allowance factor, if one is established, for each pollutant.
Flow Information. Enter the average POTW flow, industrial flow, and non-industrial flow. The industrial flow is the sum of the flows from all Industrial Users that will be regulated by the local limits calculated by this workbook. The POTW flow should be the sum of the industrial flow and non-industrial flow.
Sludge Information. Enter the sludge flows to digesters and to disposal, and percent solids for the sludge to disposal.
Sludge Land Application Information. Enter the site use duration and site area. Enter either Y or N (in capital letters) to indicate whether or not the sludge from the POTW is sold or given away as compost.
Pass Through worksheet
The Pass Through worksheet will calculate allowable loadings based on permit limits and/or water quality criteria for all pollutants listed except molybdenum. If "#VALUE!" is displayed under the "Pass Through Allowable Loading (lbs/day)" heading for any pollutant other than molybdenum, then the workbook does not have all the data needed to complete the calculation.
NPDES Permit Limit. If applicable, enter the POTW permit limit in μg/L. If there is no NPDES permit limit, leave this blank.
Receiving Stream Background. Enter the receiving stream background concentration in μg/L.
Dilution information from a mixing zone study. Enter the dilution factors associated with the 7Q10, 1Q10, harmonic mean, and 30Q5 flows. If any of these dilution factors are unknown, contact DEQ for guidance.
Water Hardness Information.Enter the hardness values for the receiving stream and plant effluent.
Inhibition worksheet
Enter inhibition threshold concentrations for secondary, tertiary, and sludge digestion processes.
Sludge Quality worksheet
Sludge Disposal Criteria or Standards. Enter the criteria or standards that apply to the POTW's sludge disposal practices. These values are typically found in Table 1 or Table 3 of the Part 503 Standards for the use or disposal of sewage sludge. The Part 503 Standards are displayed in the table on this sheet.
Annual and Cumulative Application Rate Limits. Enter the applicable limits (in kilograms per hectare), which are found in Table 2 and Table 4 of the Part 503 Standards for the use or disposal of sewage sludge. The Part 503 Standards are displayed in the table on this sheet.
Limits Worksheet
The Limits worksheet does not accept any user input. This sheet will display Maximum Allowable Headworks Loadings (MAHLs), the basis of the MAHLs, the safety factors in lbs/day, the uncontrollable (nonindustrial) loadings, the Maximum Allowable Industrial Loadings (MAILs), and the calculated Local Limits in mg/L.

## General
Enter General POTW Information in the Yellow Shaded Areas
The spreadsheet will automatically calculate removal efficiencies when the user enters influent/effluent data. If the user desires to override these calculations (e.g., to enter literature values for removal efficiencies), then these removal efficiencies should be entered in the turquoise columns.
Average Pollutant Concentrations | [8 empty] | Removal Efficiencies |  |  | Industrial Contributary Flow (mgd) | Safety Factor + Growth Allowance Factor (Percent)
Pollutant | POTW Influent (mg/L) | Primary Effluent (mg/L) | Secondary Effluent (mg/L) | Final Effluent (mg/L) | Effluent Coefficient of Variation | Non-Industrial (mg/L) | Sludge To Digester (mg/L) | Biosolids To Disposal (mg/kg) | (Percent of pollutant removed)
|  | Effluent | Effluent | Effluent |  | Industrial | Digester | Disposal | Through Primary | Through Secondary | Overall POTW
|  | (mg/L) | (mg/L) | (mg/L) |  | (mg/L) | (mg/L) | (mg/kg) | Primary | Secondary | POTW
Antimony
Arsenic
Barium
Cadmium
Chromium
Copper
Cyanide
Iron
Lead
Mercury
Molybdenum
Nickel
Selenium
Silver
Thallium
Zinc
|  | Flow Information |  |  | Sludge Information |  |  | Sludge Land Application Information
|  | POTW Flow (mgd) |  |  | Flow to Digester (mgd) |  |  | Site Use Duration (years)
|  | Industrial Flow (mgd) |  |  | Flow to Disposal (mgd) |  |  | Site Area (acres)
|  | Non-Industrial Flow (mgd) |  |  | Percent Solids to Disposal |  |  | Compost? Y/N
POTW Name:
POTW Contact:

## Pass Through
Enter Pass-Through Information in the Yellow Shaded Areas
Pollutant | NPDES Permit Limit (µg/L) | Receiving Stream Background (µg/L) | RPA Workbook Daily Maximum Permit Limit (µg/L) (Aquatic Toxicity) | RPA Workbook Daily Maximum Permit Limit (µg/L) (Human Health) | Pass Through Allowable Loading (lbs/day)
| Permit | Stream | 95th %-ile Value | 95th %-ile Value | Allowable
| Limit | Background | Daily Maximum | Daily Maximum | Loading
| (mg/L) | (mg/L) | (μg/L) | (μg/L) | (lbs/day)
Antimony
Arsenic
Barium
Cadmium
Chromium
Copper
Cyanide
Iron
Lead
Mercury
Molybdenum |  |  | NA |  | NA
Nickel
Selenium
Silver
Thallium
Zinc
Dilution Information (From Mixing Zone Study) |  |  |  | Water Hardness Information
RMZ Dilution Factor at 7Q10 Flow |  |  |  | Stream Hardness (mg/L)
ZID Dilution Factor at 1Q10 Flow |  |  |  | Effluent Hardness (mg/L)
RMZ Dilution Factor at Harmonic Mean Flow |  |  |  | Hardness at RMZ at 7Q10 Flow
RMZ Dilution Factor at 30Q5 Flow |  |  |  | Hardness at ZID at 1Q10 Flow
Note: Make sure that dilution factors are entered above. Dilution factors and dilution ratios are derived from mixing zone studies or modeling. A dilution factor equals the sum of the upstream river flow and the effluent flow divided by the effluent flow. A dilution ratio equals the upstream river flow divided by the effluent flow. Thus, a dilution factor equals the dilution ratio + 1. This workbook uses dilution factors in the calculations.

## Inhibition
Enter Inhibition Concentrations (in mg/L) in the Yellow Shaded Areas
Pollutant | Secondary Processes |  |  |  | Tertiary Processes |  |  | Sludge Digestion Processes |  |  | Inhibition Allowable Loading (lbs/day)
| Activated Sludge | Nitrification | Other Secondary | Allowable Loading (lbs/day) | Tertiary Processes | Other Tertiary | Allowable Loading (lbs/day) | Anaerobic Digester | Other Digestion | Allowable Loading (lbs/day) | Allowable
|  | Nitrification | Secondary | Loading | Process | Tertiary | Loading | Digester | Digestion | Loading | Loading
Antimony
Arsenic
Barium
Cadmium
Chromium
Copper
Cyanide
Iron
Lead
Mercury
Molybdenum
Nickel
Selenium
Silver
Thallium
Zinc

## Sludge Quality
Enter Sludge Quality Information in the Yellow Shaded Areas
Pollutant | Standard From 40 CFR Part 503 Table 1 or Table 3 (mg/kg) | AnnualApplication Rate Limit (kg/hectare/year) | Disposal Limit Based on Annual Application Rate (mg/kg) | Cumulative Application Rate Limit (kg/hectare) | Disposal Limit Based on Cumulative Application Rate (mg/kg) | Overall Sludge Disposal Criterion (mg/kg) | Sludge Quality Allowable Loading (lbs/day)
| Criteria or | Application |  |  |  |  | Allowable
| Standards | Rate Limit | CLIM(A) |  | CLIM(A) | CSLCRIT | Loading
| (mg/kg) | (kg/hectare/year) | (mg/kg) |  | (mg/kg) | (mg/kg) | (lbs/day)
Antimony
Arsenic
Barium
Cadmium
Chromium
Copper
Cyanide
Iron
Lead
Mercury
Molybdenum
Nickel
Selenium
Silver
Thallium
Zinc
|  |  | Table1 | Table 2 | Table 3 | Table 4
|  |  | Ceiling | Cumulative | Clean | Annual
|  | Pollutant | Concentrations | Loading Rates | Sludge | Loading Rates
40 CFR Part 503 |  |  | (mg/kg) | (kg/hectare) | (mg/kg) | (kg/hectare/year)
|  | Arsenic | 75 | 41 | 41 | 2
Standards for the |  | Cadmium | 85 | 39 | 39 | 1.9
| ========> | Chromium
Use or Disposal of |  | Copper | 4300 | 1500 | 1500 | 75
Cyanide
Sewage Sludge |  | Lead | 840 | 300 | 300 | 15
|  | Mercury | 57 | 17 | 17 | 0.85
|  | Molybdenum | 75
|  | Nickel | 420 | 420 | 420 | 21
|  | Selenium | 100 | 100 | 100 | 5
Silver
|  | Zinc | 7500 | 2800 | 2800 | 140

## Limits
Allocation of Maximum Allowable Headworks Loadings
Local Limit (mg/L)
Pollutant | Maximum Allowable Headworks Loading (lbs/day) | Basis of Maximum Allowable Headworks Loading | Safety Factor (lbs/day) | Actual Uncontrollable Loading (lbs/day) | Maximum Allowable Industrial Loading (lbs/day) | Using Total Industrial Flow | Using Industrial Contributary Flow
| Total |  | Factor | Uncontrollable | Industrial | Industrial | Contributory
| (Lbs/Day) |  | (Lbs/Day) | (Lbs/Day) | (Lbs/Day) | Flow | Flow
Antimony
Arsenic
Barium
Cadmium
Chromium
Copper
Cyanide
Iron
Lead
Mercury
Molybdenum
Nickel
Selenium
Silver
Thallium
Zinc