## Calculator
Industrial Reuse Water Quality Screening Worksheet
for the 2501 WPCF General Permit for industrial reuse water
Instructions: Enter water quality information in the indicated units under the "Concentration" column. If a parameter is non-detect, enter a "<" sign followed by the reporting limit. Enter values in the shades cells only. TDS:EC is a calculated value; no entry is required. If the status of any parameter is "FAIL", the water does not qualify as industrial reuse water, and the applicant is ineligible for coverage under this general permit. Print a copy of the completed worksheet and submit it with your permit application.
Parameter | Concentration | Units | Criteria | ND Check | Calc Value | Status | Comment
General chemistry parameters | [7 empty] | SAR | Min EC | Moderate
BOD5 |  | mg/L | 10 |  |  |  |  | 0 | 0.2 | 0.7
Total suspended solids (TSS) |  | mg/L | 10 |  |  |  |  | 1 | 0.2 | 0.7
Total dissolved solids (TDS) |  | mg/L | 1280 |  |  |  |  | 2 | 0.2 | 0.7
Electrical conductivity (EC) |  | mmhos/cm | 2 |  |  |  |  | 3 | 0.3 | 1.2
TDS:EC ratio | Calculated | -- | 550-700 | VAL | Calculated |  |  | 4 | 0.3 | 1.2
Nitrate-nitrogen (NO3-N) |  | mg/L | 30 |  |  |  |  | 5 | 0.3 | 1.2
Chloride (Cl) |  | mg/L | 350 |  |  |  |  | 6 | 0.3 | 1.2
Fluoride (F) |  | mg/L | 1 |  |  |  |  | 7 | 0.5 | 1.9
Boron (B) |  | mg/L | 0.75 |  |  |  |  | 8 | 0.5 | 1.9
Oil & grease |  | mg/L | 15 |  |  |  |  | 9 | 0.5 | 1.9
Total coliform |  | MPN/100 mLs | 23 |  |  |  |  | 10 | 0.5 | 1.9
pH |  | S.U. | 6.0-9.0 |  |  |  |  | 11 | 0.5 | 1.9
Sodium adsorption ratio (SAR) |  | -- | ≠ High |  |  |  |  | 12 | 0.5 | 1.9
Metals | [7 empty] | 13 | 1.3 | 2.9
Aluminum (Al) |  | mg/L | 5 |  |  |  |  | 14 | 1.3 | 2.9
Arsenic (As) |  | mg/L | 0.1 |  |  |  |  | 15 | 1.3 | 2.9
Beryllium (Be) |  | mg/L | 0.1 |  |  |  |  | 16 | 1.3 | 2.9
Cadmium (Cd) |  | mg/L | 0.01 |  |  |  |  | 17 | 1.3 | 2.9
Chromium (Cr) |  | mg/L | 0.1 |  |  |  |  | 18 | 1.3 | 2.9
Cobalt (Co) |  | mg/L | 0.05 |  |  |  |  | 19 | 1.3 | 2.9
Copper (Cu) |  | mg/L | 0.2 |  |  |  |  | 20 | 1.3 | 2.9
Iron (Fe) |  | mg/L | 5 |  |  |  |  | 21 | 2.9 | 5
Lead (Pb) |  | mg/L | 5 |  |  |  |  | 22 | 2.9 | 5
Lithium (Li) |  | mg/L | 2.5 |  |  |  |  | 23 | 2.9 | 5
Manganese (Mn) |  | mg/L | 0.2 |  |  |  |  | 24 | 2.9 | 5
Molybdenum (Mo) |  | mg/L | 0.01 |  |  |  |  | 25 | 2.9 | 5
Nickel (Ni) |  | mg/L | 0.2 |  |  |  |  | 26 | 2.9 | 5
Selenium (Se) |  | mg/L | 0.02 |  |  |  |  | 27 | 2.9 | 5
Vanadium (V) |  | mg/L | 0.1 |  |  |  |  | 28 | 2.9 | 5
Zinc (Zn) |  | mg/L | 2 |  |  |  |  | 29 | 2.9 | 5
[8 empty] | 30 | 2.9 | 5
[8 empty] | 31 | 2.9 | 5
[8 empty] | 32 | 2.9 | 5
[8 empty] | 33 | 2.9 | 5
[8 empty] | 34 | 2.9 | 5
[8 empty] | 35 | 2.9 | 5
[8 empty] | 36 | 2.9 | 5
[8 empty] | 37 | 2.9 | 5
[8 empty] | 38 | 2.9 | 5
[8 empty] | 39 | 2.9 | 5
[8 empty] | 40 | 2.9 | 5

## Sheet1
SAR | Min EC
0 | 0.2
1 | 0.2
2 | 0.2
3 | 0.3
4 | 0.3
5 | 0.3
6 | 0.3
7 | 0.5
8 | 0.5
9 | 0.5
10 | 0.5
11 | 0.5
12 | 0.5
13 | 1.3
14 | 1.3
15 | 1.3
16 | 1.3
17 | 1.3
18 | 1.3
19 | 1.3
20 | 1.3
21 | 2.9
22 | 2.9
23 | 2.9
24 | 2.9
25 | 2.9
26 | 2.9
27 | 2.9
28 | 2.9
29 | 2.9
30 | 2.9
31 | 2.9
32 | 2.9
33 | 2.9
34 | 2.9
35 | 2.9
36 | 2.9
37 | 2.9
38 | 2.9
39 | 2.9
40 | 2.9