## Instructions
State of Oregon Department of Environmental Quality
Title V Operating Permit Program
Compliance Assurance Monitoring
FORM CP709
Form Instructions
Read the information below, and then fill out Tables 1, 2, and 3 on the other worksheets in this file.
If no emission units are subject to Compliance Assurance Monitoring, then by submitting this documentation to DEQ you have completed your CAM requirements.
Overview
The Compliance Assurance Monitoring rule is located in 40 CFR Part 64. Rule applicability must be determined for all sources that have a Title V Operating Permit. DEQ CAM rules are codified in OAR 340-212-0200 through 0280. The CAM rule applies to certain emission units (EU) at sources required to obtain an Oregon Title V Operating Permit. EPA prepared a Technical Guidance Document that further explains the CAM process. Please review the EPA website for further background information.
https://www.epa.gov/air-emissions-monitoring-knowledge-base/compliance-assurance-monitoring
Facility Responsibility
1. Each facility must evaluate CAM applicability for each EU. 2. Applicability determinations are made on a pollutant-by-pollutant basis for each EU. 3. CAM can apply to both criteria and hazardous air pollutants. 4. A proposed CAM plan that includes each EU subject to CAM must be submitted to DEQ for approval.
CAM applies to an emissions unit for a particular pollutant if ALL of the following criteria apply:
A. The EU is located at a major source;
B. The EU is subject to an emission limitation or standard for the applicable regulated air pollutant that is NOT exempt;
List of exempt Emission Limitations or Standards below [OAR 340-212-0200(2)]:
• NSPS (40 CFR Part 60) or NESHAP (40 CFR Part 61 and 63) proposed after 11/15/1990.
• Stratospheric ozone protection requirements.
• Acid Rain program requirements.
• Emission limitations or standards for which a Title V permit specifies a continuous compliance determination method, as defined in the CAM rule [40 CFR 64.1 and OAR 340-200-0020 (32)], Continuous Compliance Determination Method.
• An emission cap that meets the requirements specified in 40 CFR 70.4(b)(12), 71.7(a)(13)(iii), or OAR 340 division 222 (Stationary Source Plant Site Emission Limits).
If the EU is subject to both Exempt and Not Exempt emission standards for the same pollutant, then the facility is required to determine the CAM applicability for Not Exempt emission standards.
C. The EU uses an add-on control device to achieve compliance with an emission limitation or standard;
D. The EU has potential pre-control device emissions of the applicable regulated air pollutant that are equal to or greater than major source threshold levels; and
E. The EU is not an exempt backup utility power emission unit that is municipally owned and appropriately documented as provided in OAR 340-212-0200(2)(b).
Each emission unit subject to CAM must be entered into Tables 1 and 3. Each emission unit that is not subject to CAM should be entered into Table 2. Multiple pollutants may be included in each row if the reason for non-applicability is the same. The CAM plan must be submitted to DEQ for approval. Once the CAM plan is approved, elements of the plan will become permit conditions.
Table 1
Enter information for all Emission Units and pollutants subject to CAM.
The information in the first row is provided as an example. You may delete the example and replace it with information specific to your facility. If additional rows are needed, please use an additional CP709 workbook.
EU ID: Enter the EU identification number or label (e.g., EU-58)
EU Description: Enter a brief description of the EU (e.g., South Electric Arc Furnace)
Pollutant: Input the applicable CAM pollutant. Note: An EU may have multiple pollutants subject to CAM. Input one line for each EU:Pollutant combination.
Control Device: Enter a brief description of the control device used to control the selected pollutant (e.g., EAF Baghouse)
Emission Limit: Enter the applicable emission limit and units for the selected pollutant
Regulatory Basis: Enter the rule, regulation, or permit condition that places the applicable emission limit on the EU
Monitoring Justification Attached?: You must provide a justification for the proposed monitoring approach for each EU: Pollutant combination by attaching the justification to this form. The justification can rely on any available information, including appropriate reference materials and guidance documents. If an existing requirement already establishes monitoring for an EU and pollutant combination, the justification can rely in part on the existing requirement. EPA guidance specifies that the justification may draw from but is not limited to:
● required monitoring approaches, established by rule, that are designed to achieve compliance with this part for particular pollutant-specific EUs;
● continuous emission, continuous opacity, or predictive emission monitoring systems that satisfy applicable monitoring requirements and performance specifications of the applicable Federal rules (i.e., NSPS, NESHAP);
● accepted or alternative monitoring methods allowed or approved pursuant to 40 CFR part 75;
● monitoring included for other applicable standards exempt from the CAM rule, if applicable to the control device for the pollutant-specific EU; and
● monitoring identified in EPA guidance documents.
Monitoring Justification must be included with the CAM plan or the CAM plan will be considered incomplete.
Table 2
Enter information for all Emission Units (EUs) and pollutants not subject to CAM.
EU ID: Enter the EU identification number or label (e.g., EU-14)
EU Description: Enter a brief description of the EU (e.g., Grain Receiving Baghouse 1)
Pollutant(s): Input the pollutant(s) not subject to CAM. Note: Multiple pollutants may be included in each row if the reason for non-applicability is the same.
Reason Not Subject to CAM: Use the drop down list to select the reason why the EU:Pollutant(s) combination is not subject to CAM
Explanation of reason not subject: If you selected "Other" as a reason not subject to CAM, you must provide further explanation as to why the EU:Pollutant(s) combination is not subject to CAM
Potential Pre-control Emissions Calculations: If you selected "Pre-control emissions of this pollutant from this EU are less than the major source threshold" as a reason not subject to CAM, you must provide a derivation of Pre-control PTE for the EU:Pollutant combination.
Table 3
Enter indicator information for each EU and pollutant subject to CAM. This page automatically loads all EU and pollutant information from Table 1 and automatically formats the print area to only print pages that contain data from Table 1.
Indicator: Enter the indicator(s) of control device performance to be used in the CAM plan. Provided below is a discussion of available options but the owner or operator is encouraged to review EPA’s guidance for examples that may be suitable.
Indicator Range: For each of the control device performance indicators identified, specify the indicator range or operating condition that reflects proper operation and maintenance of the control device (and associated capture system, if applicable). The owner or operator will be required to take corrective action anytime there is a deviation from the selected indicator range or operating condition. Examples of indicator ranges and designated conditions include but are not limited to:
● a single maximum or minimum value (e.g., temperatures must not exceed or fall below a specific value);
● expressed as a function of process variables (e.g., an indicator range expressed as minimum to maximum pressure drop across a venturi throat in a particulate scrubber);
● maintaining the applicable parameter in a particular operational status or designated condition (e.g., position of a damper controlling gas flow to the atmosphere through a by-pass duct); or
● established as interdependent between more than one indicator.
If the permittee is unable to establish indicator ranges at this time, provide the reason and describe the procedure for establishing the indicator ranges in the future.
Basis: Enter the basis for the indicator ranges or operating conditions. This could be a source test, manufacturer’s design criteria, engineering assessment, statistical analysis of existing data, or some other basis.
Data Representativeness: Describe how the data collected is representative of the emissions or parameters being monitored. Typically these specifications should include, as a minimum, a brief description of: (1) detector location, (2) installation requirements (if applicable), and (3) minimum acceptable accuracy.
Verification of Operational Status: Describe the procedure by which the owner or operator will verify the operational status of any new or modified monitoring equipment. At a minimum, consider the manufacturer’s requirements or recommendations for installation, calibration, and start-up of the equipment.
QA/QC Practices and Criteria: Describe any quality assurance and control practices that are necessary to ensure the continuing validity of the data. For continuous emissions or opacity monitoring systems or predictive emissions monitoring systems, consider the QA/QC requirements in 40 CFR 60.13. For other types of monitoring, ongoing quality control measures should, at a minimum, consider the manufacturer’s requirements or recommendations for developing quality assurance practices.
QIP: A Quality Improvement Plan is only required if DEQ determines that the owner or operator has not used acceptable procedures in response to a parameter range excursion or emissions exceedance. A QIP is a written plan that outlines the procedures that will be used to evaluate problems that affect the performance of control devices and is not required with the initial CAM plan.
Monitoring Frequency, Data Collection, and Averaging Period: Describe the data collection system, including the method (e.g., strip chart, data logger, computer, manual, etc.), frequency, and averaging period. For EUs with post-control potential to emit less than 100% of the Title V source threshold, the data collection frequency must be at least once per 24-hour period. For EUs with the post-control potential to emit 100% or more of the Title V source threshold, at least four data points (equally spaced) must be collected over each hour.

## Table 1
State of Oregon Department of Environmental Quality |  |  |  |  | Facility Name:
Title V Operating Permit Program |  |  |  |  | Source Number:
Compliance Assurance Monitoring
FORM CP709
Table 1 – Emission Units Subject to CAM
EU ID | EU Description | Pollutant | Control Device Description | Emission Limit | Units | Regulatory Basis | Monitoring Justification Attached?
EU-58 | South Electric Arc Furnace | PM | EAF Baghouse | 12.5 | lb/hr | PSD BACT, March 3, 2018 ACDP Condition 2.2.b. | Yes | a | 2

## Table 2
State of Oregon Department of Environmental Quality |  |  |  |  | Facility Name:
Title V Operating Permit Program |  |  |  |  | Source Number:
Compliance Assurance Monitoring
FORM CP709
Table 2 – Emission Units Not Subject to CAM |  |  |  |  | Potential Pre-control Emissions Calculations Complete these columns only if pre-control emissions is the reason the EU is not subject to CAM.
EU ID | EU Description | Pollutant(s) | Reason Not Subject to CAM | Explanation of reason not subject (if "other" selected) | Maximum Allowable Production Throughput | Units | Emissions Factor | Units | Potential Pre-control Emissions (tons/yr)*

## Table 3
State of Oregon Department of Environmental Quality |  | Facility Name: | State of Oregon Department of Environmental Quality |  | Facility Name: | State of Oregon Department of Environmental Quality |  | Facility Name: | State of Oregon Department of Environmental Quality |  | Facility Name: | State of Oregon Department of Environmental Quality |  | Facility Name: | State of Oregon Department of Environmental Quality |  | Facility Name: | State of Oregon Department of Environmental Quality |  | Facility Name: | State of Oregon Department of Environmental Quality |  | Facility Name: | State of Oregon Department of Environmental Quality |  | Facility Name: | State of Oregon Department of Environmental Quality |  | Facility Name: | State of Oregon Department of Environmental Quality |  | Facility Name: | State of Oregon Department of Environmental Quality |  | Facility Name: | State of Oregon Department of Environmental Quality |  | Facility Name: | State of Oregon Department of Environmental Quality |  | Facility Name: | State of Oregon Department of Environmental Quality |  | Facility Name: | State of Oregon Department of Environmental Quality |  | Facility Name: | State of Oregon Department of Environmental Quality |  | Facility Name: | State of Oregon Department of Environmental Quality |  | Facility Name: | State of Oregon Department of Environmental Quality |  | Facility Name: | State of Oregon Department of Environmental Quality |  | Facility Name:
Title V Operating Permit Program |  | Source Number: | Title V Operating Permit Program |  | Source Number: | Title V Operating Permit Program |  | Source Number: | Title V Operating Permit Program |  | Source Number: | Title V Operating Permit Program |  | Source Number: | Title V Operating Permit Program |  | Source Number: | Title V Operating Permit Program |  | Source Number: | Title V Operating Permit Program |  | Source Number: | Title V Operating Permit Program |  | Source Number: | Title V Operating Permit Program |  | Source Number: | Title V Operating Permit Program |  | Source Number: | Title V Operating Permit Program |  | Source Number: | Title V Operating Permit Program |  | Source Number: | Title V Operating Permit Program |  | Source Number: | Title V Operating Permit Program |  | Source Number: | Title V Operating Permit Program |  | Source Number: | Title V Operating Permit Program |  | Source Number: | Title V Operating Permit Program |  | Source Number: | Title V Operating Permit Program |  | Source Number: | Title V Operating Permit Program |  | Source Number:
Compliance Assurance Monitoring |  |  | Compliance Assurance Monitoring |  |  | Compliance Assurance Monitoring |  |  | Compliance Assurance Monitoring |  |  | Compliance Assurance Monitoring |  |  | Compliance Assurance Monitoring |  |  | Compliance Assurance Monitoring |  |  | Compliance Assurance Monitoring |  |  | Compliance Assurance Monitoring |  |  | Compliance Assurance Monitoring |  |  | Compliance Assurance Monitoring |  |  | Compliance Assurance Monitoring |  |  | Compliance Assurance Monitoring |  |  | Compliance Assurance Monitoring |  |  | Compliance Assurance Monitoring |  |  | Compliance Assurance Monitoring |  |  | Compliance Assurance Monitoring |  |  | Compliance Assurance Monitoring |  |  | Compliance Assurance Monitoring |  |  | Compliance Assurance Monitoring
FORM CP709 |  |  | FORM CP709 |  |  | FORM CP709 |  |  | FORM CP709 |  |  | FORM CP709 |  |  | FORM CP709 |  |  | FORM CP709 |  |  | FORM CP709 |  |  | FORM CP709 |  |  | FORM CP709 |  |  | FORM CP709 |  |  | FORM CP709 |  |  | FORM CP709 |  |  | FORM CP709 |  |  | FORM CP709 |  |  | FORM CP709 |  |  | FORM CP709 |  |  | FORM CP709 |  |  | FORM CP709 |  |  | FORM CP709
Table 3a: CAM Plan for the EAF Baghouse (EU-58) |  |  | Table 3: CAM Plan for the () |  |  | Table 3: CAM Plan for the () |  |  | Table 3: CAM Plan for the () |  |  | Table 3: CAM Plan for the () |  |  | Table 3: CAM Plan for the () |  |  | Table 3: CAM Plan for the () |  |  | Table 3: CAM Plan for the () |  |  | Table 3: CAM Plan for the () |  |  | Table 3: CAM Plan for the () |  |  | Table 3: CAM Plan for the () |  |  | Table 3: CAM Plan for the () |  |  | Table 3: CAM Plan for the () |  |  | Table 3: CAM Plan for the () |  |  | Table 3: CAM Plan for the () |  |  | Table 3: CAM Plan for the () |  |  | Table 3: CAM Plan for the () |  |  | Table 3: CAM Plan for the () |  |  | Table 3: CAM Plan for the () |  |  | Table 3: CAM Plan for the ()
Pollutant: PM | Indicator No. 1 | Indicator No. 2 | Pollutant: | Indicator No. 1 | Indicator No. 2 | Pollutant: | Indicator No. 1 | Indicator No. 2 | Pollutant: | Indicator No. 1 | Indicator No. 2 | Pollutant: | Indicator No. 1 | Indicator No. 2 | Pollutant: | Indicator No. 1 | Indicator No. 2 | Pollutant: | Indicator No. 1 | Indicator No. 2 | Pollutant: | Indicator No. 1 | Indicator No. 2 | Pollutant: | Indicator No. 1 | Indicator No. 2 | Pollutant: | Indicator No. 1 | Indicator No. 2 | Pollutant: | Indicator No. 1 | Indicator No. 2 | Pollutant: | Indicator No. 1 | Indicator No. 2 | Pollutant: | Indicator No. 1 | Indicator No. 2 | Pollutant: | Indicator No. 1 | Indicator No. 2 | Pollutant: | Indicator No. 1 | Indicator No. 2 | Pollutant: | Indicator No. 1 | Indicator No. 2 | Pollutant: | Indicator No. 1 | Indicator No. 2 | Pollutant: | Indicator No. 1 | Indicator No. 2 | Pollutant: | Indicator No. 1 | Indicator No. 2 | Pollutant: | Indicator No. 1 | Indicator No. 2
I. Indicator |  |  | I. Indicator |  |  | I. Indicator |  |  | I. Indicator |  |  | I. Indicator |  |  | I. Indicator |  |  | I. Indicator |  |  | I. Indicator |  |  | I. Indicator |  |  | I. Indicator |  |  | I. Indicator |  |  | I. Indicator |  |  | I. Indicator |  |  | I. Indicator |  |  | I. Indicator |  |  | I. Indicator |  |  | I. Indicator |  |  | I. Indicator |  |  | I. Indicator |  |  | I. Indicator
II. Indicator Range |  |  | II. Indicator Range |  |  | II. Indicator Range |  |  | II. Indicator Range |  |  | II. Indicator Range |  |  | II. Indicator Range |  |  | II. Indicator Range |  |  | II. Indicator Range |  |  | II. Indicator Range |  |  | II. Indicator Range |  |  | II. Indicator Range |  |  | II. Indicator Range |  |  | II. Indicator Range |  |  | II. Indicator Range |  |  | II. Indicator Range |  |  | II. Indicator Range |  |  | II. Indicator Range |  |  | II. Indicator Range |  |  | II. Indicator Range |  |  | II. Indicator Range
Basis |  |  | Basis |  |  | Basis |  |  | Basis |  |  | Basis |  |  | Basis |  |  | Basis |  |  | Basis |  |  | Basis |  |  | Basis |  |  | Basis |  |  | Basis |  |  | Basis |  |  | Basis |  |  | Basis |  |  | Basis |  |  | Basis |  |  | Basis |  |  | Basis |  |  | Basis
III. Performance Criteria |  |  | III. Performance Criteria |  |  | III. Performance Criteria |  |  | III. Performance Criteria |  |  | III. Performance Criteria |  |  | III. Performance Criteria |  |  | III. Performance Criteria |  |  | III. Performance Criteria |  |  | III. Performance Criteria |  |  | III. Performance Criteria |  |  | III. Performance Criteria |  |  | III. Performance Criteria |  |  | III. Performance Criteria |  |  | III. Performance Criteria |  |  | III. Performance Criteria |  |  | III. Performance Criteria |  |  | III. Performance Criteria |  |  | III. Performance Criteria |  |  | III. Performance Criteria |  |  | III. Performance Criteria
A. Data Representativeness |  |  | A. Data Representativeness |  |  | A. Data Representativeness |  |  | A. Data Representativeness |  |  | A. Data Representativeness |  |  | A. Data Representativeness |  |  | A. Data Representativeness |  |  | A. Data Representativeness |  |  | A. Data Representativeness |  |  | A. Data Representativeness |  |  | A. Data Representativeness |  |  | A. Data Representativeness |  |  | A. Data Representativeness |  |  | A. Data Representativeness |  |  | A. Data Representativeness |  |  | A. Data Representativeness |  |  | A. Data Representativeness |  |  | A. Data Representativeness |  |  | A. Data Representativeness |  |  | A. Data Representativeness
B. Verification of Operational Status |  |  | B. Verification of Operational Status |  |  | B. Verification of Operational Status |  |  | B. Verification of Operational Status |  |  | B. Verification of Operational Status |  |  | B. Verification of Operational Status |  |  | B. Verification of Operational Status |  |  | B. Verification of Operational Status |  |  | B. Verification of Operational Status |  |  | B. Verification of Operational Status |  |  | B. Verification of Operational Status |  |  | B. Verification of Operational Status |  |  | B. Verification of Operational Status |  |  | B. Verification of Operational Status |  |  | B. Verification of Operational Status |  |  | B. Verification of Operational Status |  |  | B. Verification of Operational Status |  |  | B. Verification of Operational Status |  |  | B. Verification of Operational Status |  |  | B. Verification of Operational Status
C. QA/QC Practices and Criteria |  |  | C. QA/QC Practices and Criteria |  |  | C. QA/QC Practices and Criteria |  |  | C. QA/QC Practices and Criteria |  |  | C. QA/QC Practices and Criteria |  |  | C. QA/QC Practices and Criteria |  |  | C. QA/QC Practices and Criteria |  |  | C. QA/QC Practices and Criteria |  |  | C. QA/QC Practices and Criteria |  |  | C. QA/QC Practices and Criteria |  |  | C. QA/QC Practices and Criteria |  |  | C. QA/QC Practices and Criteria |  |  | C. QA/QC Practices and Criteria |  |  | C. QA/QC Practices and Criteria |  |  | C. QA/QC Practices and Criteria |  |  | C. QA/QC Practices and Criteria |  |  | C. QA/QC Practices and Criteria |  |  | C. QA/QC Practices and Criteria |  |  | C. QA/QC Practices and Criteria |  |  | C. QA/QC Practices and Criteria
D. Quality Improvement Plan Threshold |  |  | D. Quality Improvement Plan Threshold |  |  | D. Quality Improvement Plan Threshold |  |  | D. Quality Improvement Plan Threshold |  |  | D. Quality Improvement Plan Threshold |  |  | D. Quality Improvement Plan Threshold |  |  | D. Quality Improvement Plan Threshold |  |  | D. Quality Improvement Plan Threshold |  |  | D. Quality Improvement Plan Threshold |  |  | D. Quality Improvement Plan Threshold |  |  | D. Quality Improvement Plan Threshold |  |  | D. Quality Improvement Plan Threshold |  |  | D. Quality Improvement Plan Threshold |  |  | D. Quality Improvement Plan Threshold |  |  | D. Quality Improvement Plan Threshold |  |  | D. Quality Improvement Plan Threshold |  |  | D. Quality Improvement Plan Threshold |  |  | D. Quality Improvement Plan Threshold |  |  | D. Quality Improvement Plan Threshold |  |  | D. Quality Improvement Plan Threshold
E. Monitoring Frequency |  |  | E. Monitoring Frequency |  |  | E. Monitoring Frequency |  |  | E. Monitoring Frequency |  |  | E. Monitoring Frequency |  |  | E. Monitoring Frequency |  |  | E. Monitoring Frequency |  |  | E. Monitoring Frequency |  |  | E. Monitoring Frequency |  |  | E. Monitoring Frequency |  |  | E. Monitoring Frequency |  |  | E. Monitoring Frequency |  |  | E. Monitoring Frequency |  |  | E. Monitoring Frequency |  |  | E. Monitoring Frequency |  |  | E. Monitoring Frequency |  |  | E. Monitoring Frequency |  |  | E. Monitoring Frequency |  |  | E. Monitoring Frequency |  |  | E. Monitoring Frequency
F. Data Collection |  |  | F. Data Collection |  |  | F. Data Collection |  |  | F. Data Collection |  |  | F. Data Collection |  |  | F. Data Collection |  |  | F. Data Collection |  |  | F. Data Collection |  |  | F. Data Collection |  |  | F. Data Collection |  |  | F. Data Collection |  |  | F. Data Collection |  |  | F. Data Collection |  |  | F. Data Collection |  |  | F. Data Collection |  |  | F. Data Collection |  |  | F. Data Collection |  |  | F. Data Collection |  |  | F. Data Collection |  |  | F. Data Collection
G. Averaging Period |  |  | G. Averaging Period |  |  | G. Averaging Period |  |  | G. Averaging Period |  |  | G. Averaging Period |  |  | G. Averaging Period |  |  | G. Averaging Period |  |  | G. Averaging Period |  |  | G. Averaging Period |  |  | G. Averaging Period |  |  | G. Averaging Period |  |  | G. Averaging Period |  |  | G. Averaging Period |  |  | G. Averaging Period |  |  | G. Averaging Period |  |  | G. Averaging Period |  |  | G. Averaging Period |  |  | G. Averaging Period |  |  | G. Averaging Period |  |  | G. Averaging Period
3

## shared text (hidden)
List (for dropdown) of reasons an emissions unit and pollutant would not be subject to CAM
This EU does not have a control device for this pollutant
No emissions limit or standard applies to this EU for this pollutant
A NESHAP or NSPS applies to this EU for this pollutant
Pre-control emissions of this pollutant from this EU are less than the major source threshold
This facility is not a major source
Other (please specify) | note: used for conditional formatting of the "Explanation of reason not subject (if "other" selected)" column on the '2- EU not subject to CAM' worksheet.
Options
Yes
No