## Calculator
Graywater flow worksheet
for the 2402 Tier 2 general permit and Tier 3 individual permit for graywater reuse and disposal systems
|  |  | A |  | B | C | D | E
|  | Type of establishment | No. units | Units | Gallons per unit | A x B | Minimum gallons per establishment | Enter the larger of C or D
Enter number of units for all that apply; otherwise, leave blank.
Residential structures:
|  | boarding house (see instructions for calcualation) |  | bedrooms | 72 |  | 288
|  |  |  | nonresidential boarders | 4.8
|  | rooming house |  | persons | 38.4 |  | 240
|  | condominium or multiple family dwelling, incl. apartments |  | units | 144 |  | 432
|  | single family dwelling (see instructions for calculation) |  | dwellings | 216 |  | 216
|  |  |  | bedrooms | 36
Subtotal for residential structures:
Commercial or institutional structures:
|  | airport |  | passengers | 2.4 |  | 72
|  | bathhouse or swimming pool |  | persons | 4.8 |  | 144
|  | campground with central comfort station |  | persons | 16.8 |  | 336
|  | campground with flush toilets, no showers |  | persons | 12 |  | 240
|  | construction camp, semi-permanent |  | persons | 24 |  | 480
|  | day camp, no meals served |  | persons | 7.2 |  | 144
|  | resort camps (night and day) with limited plumbing |  | persons | 24 |  | 480
|  | luxury camp |  | persons | 48 |  | 960
|  | church |  | seats | 2.4 |  | 72
|  | country club (see instructions for calcualtion) |  | resident member | 48 |  | 960
|  |  |  | nonresident member | 12
|  | factory with shower |  | persons per shift | 16.8 |  | 144
|  | factory without shower |  | persons per shift | 7.2 |  | 72
|  | hospital |  | bed space | 120 |  | 1200
|  | hotel with private baths |  | rooms | 57.6 |  | 288
|  | hotel without private baths |  | rooms | 48 |  | 240
|  | instutituon other than a hospital |  | bed space | 60 |  | 600
|  | self-service laundry |  | machines | 400 |  | 2000
|  | mobile home park |  | spaces | 120 |  | 360
|  | motel with kitchens |  | bedrooms | 48 |  | 240
|  | motel without kitchens |  | bedrooms | 38.4 |  | 192
|  | offices with showers |  | persons per shift | 16.8 |  | 144
|  | offices without showers |  | persons per shift | 7.2 |  | 72
|  | picnic park with bathhouses and showers |  | picnickers | 4.8 |  | 144
|  | restaurant |  | seats | 19.2 |  | 384
|  | single-service restaurant (such as a coffee shop) |  | customers | 0.96 |  | 144
|  | restaurant with bar and/or lounge |  | seats | 24 |  | 480
|  | school - boarding |  | persons | 48 |  | 1440
|  | school - day without gym, cafeteria, and showers |  | persons | 7.2 |  | 216
|  | school - day with gym, cafeteria, and showers |  | persons | 12 |  | 360
|  | school - day with cafeteria, but without gym or shower |  | persons | 9.6 |  | 288
|  | service station |  | vehicles served | 4.8 |  | 240
|  | theater - movie |  | seats | 2.4 |  | 144
|  | theater - drive-in |  | car spaces | 9.6 |  | 480
|  | travel trailer park without individual water and sewer hookup |  | spaces | 24 |  | 144
|  | travel trailer park with indvidiual water and sewer hookups |  | spaces | 48 |  | 240
Subtotal for commercial and institutional structures:
Total gallons of graywater (add subtotals for residential, commercial, and institutional strutures):

## Instructions
Using the Graywater Flow Calculator.
The graywater flow worksheet is a tool to help determine the appropriate permitting category based on the graywater design flows established in OAR 340-053. Actual graywater generated may differ from that determined from the worksheet. Actual estimated graywater flows for a specific project should be described and calculated in the system design plan. Actual graywater needed for identified reuse applications should be listed under Item 5 on the 2402 permit application.
Boarding houses, single-family residences, and country clubs: These facilities require special calculations under manual entry.
Electronic entry
1) | Enter the number of units for each type of establishment under worksheet column "A". The worksheet will calculate graywater flow using the design flow in OAR 340-053-0080, Table (worksheet column "B"). No special calculations are required.
2) | Summarize the data from the worksheet on the 2402 permit application under Section D.1. If the facility includes more than one "structure type" under the "residential" or "commercial and institutional" subcategories, list the structure type generating the largest amount of graywater. Please include the subtotals for "residential" and "commercial or institutitonal" as well as the total graywater flow.
3) | Submit this worksheet with your permit application.
Manual entry
1) | Enter the number of units for each type of establishment under worksheet column "A".
2) | Multiple the number of units by the gallons per unit in column "B". Enter the product under column "C". For boarding house and country club: Enter the product in the cells to the left side of column "C". Sum the values and enter the total to the right. For single family residences only: When calculating flow for the "bedrooms" line, subtract 2 from the total number of bedrooms and multiple by the flow (36 gpd). If the result is less than 0, enter "0" under column "C".
3) | Under column "E", enter the larger value from column "C" or "D".
4) | Add the values in column "E" to calculate subtotals for "residential" and "commerical or institutional structures". Total all of the values in column "E" and enter the total flow at the bottom of the worksheet.
5) | Summarize the data from the worksheet on the 2402 permit application under Section D.1. If the facility includes more than one "structure type" under the "residential" or "commercial and institutional" subcategories, list the structure type generating the largest amount of graywater. Please include the subtotals for "residential" and "commercial or institutitonal" as well as the total graywater flow.
6) | Submit this worksheet with your permit application.