## Ambient results-with discharge
State of Oregon Department of Environmental Quality
Streeter-Phelps Dissolved Oxygen Model
Effluent |  |  |  | Note:
Temp (C) | 15 |  |  | black = entered values |  |  | RM | Time | Deficit | Deficit | River Only | River+Source | Source-Ambient | Remaining | [5 empty] | DO | DO | Source-Ambient | [5 empty] | Remaining
DO(mg/L) | 5 |  |  | blue = calculated values |  |  | (mi) | (days) | CBOD | NBOD | DO | DO | DO Deficit | CBOD | Organic N | NH3-N | Nitrite | Nitrate | RM | River+Source | River Only | DO Deficit | RM | Organic N | NH3-N | Nitrite | Nitrate | CBOD
CBOD5(mg/L) | 45 | [5 empty] | 0 | 0 | 0.051277 | 0 | 11.14 | 11.0718 | 0.068176 | 3.8539 | 0 | 0 | 0 | 0 | 0 | 11.0718 | 11.14 | 0.068176 | 0 | 0 | 0 | 0 | 0 | 3.8539
NH3-N(mg/L) | 0 |  |  | RM counter | 5 |  | 5 | 0.064981 | 0.10621 | 0 | 11.0848 | 11.0169 | 0.067892 | 3.8313 | 0 | 0 | 0 | 0 | 5 | 11.0169 | 11.0848 | 0.067892 | 5 | 0 | 0 | 0 | 0 | 3.8313
TKN (mg/L) | 0 | [5 empty] | 10 | 0.12996 | 0.15184 | 0 | 11.0389 | 10.9713 | 0.067594 | 3.8088 | 0 | 0 | 0 | 0 | 10 | 10.9713 | 11.0389 | 0.067594 | 10 | 0 | 0 | 0 | 0 | 3.8088
Qe (mgd) | 67.5 | [5 empty] | 15 | 0.19494 | 0.18972 | 0 | 11.0007 | 10.9334 | 0.067285 | 3.7865 | 0 | 0 | 0 | 0 | 15 | 10.9334 | 11.0007 | 0.067285 | 15 | 0 | 0 | 0 | 0 | 3.7865
K1(@20 C) | 0.07 | 0.057535 |  | Calculations |  |  | 20 | 0.25992 | 0.22116 | 0 | 10.9689 | 10.9019 | 0.066969 | 3.7643 | 0 | 0 | 0 | 0 | 20 | 10.9019 | 10.9689 | 0.066969 | 20 | 0 | 0 | 0 | 0 | 3.7643
River |  |  |  | Tmix | 10.55 | 283.7 | 25 | 0.32491 | 0.24723 | 0 | 10.9425 | 10.8759 | 0.066648 | 3.7422 | 0 | 0 | 0 | 0 | 25 | 10.8759 | 10.9425 | 0.066648 | 25 | 0 | 0 | 0 | 0 | 3.7422
Temp (C) | 10.5 |  |  | UBODe (mg/L) | 152.3813 |  | 30 | 0.38989 | 0.26882 | 0 | 10.9206 | 10.8543 | 0.066325 | 3.7202 | 0 | 0 | 0 | 0 | 30 | 10.8543 | 10.9206 | 0.066325 | 30 | 0 | 0 | 0 | 0 | 3.7202
DO | 11.14 |  |  | UBODr (mg/L) | 2.1851 |  | 35 | 0.45487 | 0.28669 | 0 | 10.9024 | 10.8364 | 0.066002 | 3.6984 | 0 | 0 | 0 | 0 | 35 | 10.8364 | 10.9024 | 0.066002 | 35 | 0 | 0 | 0 | 0 | 3.6984
CBOD5 | 1.1 |  |  | UBODm (Lo) | 3.8539 |  | 40 | 0.51985 | 0.30145 | 0 | 10.8873 | 10.8216 | 0.065678 | 3.6767 | 0 | 0 | 0 | 0 | 40 | 10.8216 | 10.8873 | 0.065678 | 40 | 0 | 0 | 0 | 0 | 3.6767
NH3 | 0 |  |  | NH3m | 0 |  | 45 | 0.58483 | 0.31364 | 0 | 10.8748 | 10.8095 | 0.065356 | 3.6552 | 0 | 0 | 0 | 0 | 45 | 10.8095 | 10.8748 | 0.065356 | 45 | 0 | 0 | 0 | 0 | 3.6552
TKN | 0 |  |  | Norgm | 0 |  | 50 | 0.64981 | 0.32367 | 0 | 10.8645 | 10.7994 | 0.065035 | 3.6338 | 0 | 0 | 0 | 0 | 50 | 10.7994 | 10.8645 | 0.065035 | 50 | 0 | 0 | 0 | 0 | 3.6338
Qr (cfs) | 9300 |  |  | DOsat mix | 11.1231 |  | 55 | 0.71479 | 0.33191 | 0 | 10.8559 | 10.7912 | 0.064716 | 3.6125 | 0 | 0 | 0 | 0 | 55 | 10.7912 | 10.8559 | 0.064716 | 55 | 0 | 0 | 0 | 0 | 3.6125
Kd | 0.14 | 0.090497 |  | DO mix | 11.0718 |  | 60 | 0.77977 | 0.33866 | 0 | 10.8488 | 10.7844 | 0.064399 | 3.5913 | 0 | 0 | 0 | 0 | 60 | 10.7844 | 10.8488 | 0.064399 | 60 | 0 | 0 | 0 | 0 | 3.5913
Koa | 0.701 | 0.33744 |  | Do | 0.051277 |  | 65 | 0.84476 | 0.34417 | 0 | 10.843 | 10.7789 | 0.064085 | 3.5702 | 0 | 0 | 0 | 0 | 65 | 10.7789 | 10.843 | 0.064085 | 65 | 0 | 0 | 0 | 0 | 3.5702
Kai | 0.7 | 0.33696 |  |  |  |  | 70 | 0.90974 | 0.34864 | 0 | 10.8382 | 10.7745 | 0.063773 | 3.5493 | 0 | 0 | 0 | 0 | 70 | 10.7745 | 10.8382 | 0.063773 | 70 | 0 | 0 | 0 | 0 | 3.5493
Kin | 0.702 | 0.33792 |  |  |  |  | 75 | 0.97472 | 0.35226 | 0 | 10.8343 | 10.7708 | 0.063465 | 3.5285 | 0 | 0 | 0 | 0 | 75 | 10.7708 | 10.8343 | 0.063465 | 75 | 0 | 0 | 0 | 0 | 3.5285
Ks | 0 | [5 empty] | 80 | 1.0397 | 0.35516 | 0 | 10.8311 | 10.7679 | 0.063158 | 3.5078 | 0 | 0 | 0 | 0 | 80 | 10.7679 | 10.8311 | 0.063158 | 80 | 0 | 0 | 0 | 0 | 3.5078
Kr | 0.090497 |  |  | Rearation equations |  |  | 85 | 1.1047 | 0.35746 | 0 | 10.8285 | 10.7656 | 0.062855 | 3.4872 | 0 | 0 | 0 | 0 | 85 | 10.7656 | 10.8285 | 0.062855 | 85 | 0 | 0 | 0 | 0 | 3.4872
Depth(ft) | 5 |  |  | O'Connor Dobbins | 2.502 |  | 90 | 1.1697 | 0.35927 | 0 | 10.8264 | 10.7638 | 0.062553 | 3.4668 | 0 | 0 | 0 | 0 | 90 | 10.7638 | 10.8264 | 0.062553 | 90 | 0 | 0 | 0 | 0 | 3.4668
Width (ft) | 400 |  |  | Churchill (1962) | 3.52 |  | 95 | 1.2346 | 0.36067 | 0 | 10.8247 | 10.7624 | 0.062255 | 3.4464 | 0 | 0 | 0 | 0 | 95 | 10.7624 | 10.8247 | 0.062255 | 95 | 0 | 0 | 0 | 0 | 3.4464
U (fps) | 4.7022 |  |  | Owens (1964) | 3.1175 |  | 100 | 1.2996 | 0.36173 | 0 | 10.8233 | 10.7614 | 0.061959 | 3.4262 | 0 | 0 | 0 | 0 | 100 | 10.7614 | 10.8233 | 0.061959 | 100 | 0 | 0 | 0 | 0 | 3.4262
U (mpd) | 76.9453 | [5 empty] | 105 | 1.3646 | 0.3625 | 0 | 10.8223 | 10.7606 | 0.061665 | 3.4061 | 0 | 0 | 0 | 0 | 105 | 10.7606 | 10.8223 | 0.061665 | 105 | 0 | 0 | 0 | 0 | 3.4061
Ka (see comment) | na | na |  |  |  |  | 110 | 1.4296 | 0.36303 | 0 | 10.8214 | 10.7601 | 0.061373 | 3.3862 | 0 | 0 | 0 | 0 | 110 | 10.7601 | 10.8214 | 0.061373 | 110 | 0 | 0 | 0 | 0 | 3.3862
Ka (see comment) | 3.52 | 2.8132 |  | DO 100% sat |  |  | 115 | 1.4946 | 0.36337 | 0 | 10.8208 | 10.7597 | 0.061084 | 3.3663 | 0 | 0 | 0 | 0 | 115 | 10.7597 | 10.8208 | 0.061084 | 115 | 0 | 0 | 0 | 0 | 3.3663
SB g O2/m2 day | 2 | 1.0995 |  | mg/L |  |  | 120 | 1.5595 | 0.36354 | 0 | 10.8204 | 10.7596 | 0.060797 | 3.3466 | 0 | 0 | 0 | 0 | 120 | 10.7596 | 10.8204 | 0.060797 | 120 | 0 | 0 | 0 | 0 | 3.3466
Temperature coefficients |  |  |  | 11.1231 |  |  | 125 | 1.6245 | 0.36358 | 0 | 10.82 | 10.7595 | 0.060512 | 3.327 | 0 | 0 | 0 | 0 | 125 | 10.7595 | 10.82 | 0.060512 | 125 | 0 | 0 | 0 | 0 | 3.327
Theta CBOD | 1.047 |  |  | 0 | Salinity
Theta O2 | 1.024 |  |  | 50 | Elevation
Theta SOD | 1.065
Theta NBOD | 1.08
roa | 3.43 |  |  | PARAMETERS
roi | 1.14 |  |  | CBOD5 | 5-day CBOD (mg/L) | [15 empty] | Deficit Equation
|  |  |  | Depth | Average stream depth (ft)
|  |  |  | DO | Dissolved Oxygen (mg/L)
|  |  |  | DOo | Initial DO deficit (after mixing)
Qe | 2 |  | d(km) | DOsat mix | DO saturation mixed (mg/L) |  |  |  |  | Total |  |  | a | b | c
Qr | 5 |  | #REF! | K1 | CBOD reaction rate (bottle rate /day) |  |  |  |  | 3.4 |  |  | #REF! | #REF! | #REF!
U | 0.664 |  | #REF! | Ka | reaeration rate (/day) |  |  | #REF! | #REF! | 3.4 |  |  | #REF! | #REF! | #REF!
No | 6 |  | #REF! | Kai | NH3 to NO2 conversion rate (/day) |  |  | #REF! | #REF! | 3.4 |  |  | #REF! | #REF! | #REF!
Cai | 0 |  |  | Kd | effective deoxygenation rate (/day)
Coa | 0 |  |  | Kin | NO2 to NO3 conversion rate (/day)
Cin | 0 |  |  | Kn | NBOD reaction rate (/day)
|  |  |  | Koa | Organic to NH3 conversion rate (/day)
Kd Equations |  |  |  | Kr | Kd+Ks (/day)
Kd (10.3Q-.49) | 0.11703 |  |  | Ks | settling rate (/day)
Kd (39.6Q-.84) | 0.2529 |  |  | LN | Initial NBOD (mg/L)
|  |  |  | NH3m | Ammonia mixed (mg/L)
|  |  |  | NH3-N | ammonia as N (mg/L)
|  |  |  | Norgm | Organic nitrogen mixed (mg/L)
|  |  |  | Qe | effluent flow (mgd)
|  |  |  | Qr | ambient flow (cfs)
|  |  |  | SB | Sediment Oxygen Demand g O2/m2 day
|  |  |  | Temp | Temperature (degrees C)
|  |  |  | TKN | Total Kjeldahl Nitrogen (mg/L)
|  |  |  | Tmix | Temperature mixed (deg C)
|  |  |  | U | velocity (fps or mpd)
|  |  |  | UBODe (mg/L) | Ultimate effluent CBOD (mg/L)
|  |  |  | UBODm (Lo) | Ultimate CBOD mixed (mg/L)
|  |  |  | UBODr (mg/L) | Ultimate river CBOD (mg/L)
|  |  |  | Width | Average stream width (ft)
Note on C4: First determine period of 7Q10 for receiving waterbody. Then, physical paramaters should be a reflection of that low flow period or appropriately conservative surrogate on a monthly/chronic basis.
Note on B5: Monthly Average for identified 7Q10 period or suitably conservative surrogate
Note on B6: Monthly Average for identified 7Q10 period or suitably conservative surrogate
Note on B7: Monthly Average for identified 7Q10 period or suitably conservative surrogate
Note on B8: Monthly Average for identified 7Q10 period or suitably conservative surrogate
Note on B9: Monthly Average for identified 7Q10 period or suitably conservative surrogate
Note on B10: Average Dry Weather Design Flow or highest monthly average flow during the critical period that is being simulated
Note on B11: CBOD Bottle Decay Rate: 0.07 is average for activated sludge facilities
Note on C12: Physical paramaters should reflect the period of typical low flow on a monthly/chronic basis.
Note on B13: Monthly Average for identified 7Q10 period or suitably conservative surrogate
Note on B14: Monthly Average for identified 7Q10 period or suitably conservative surrogate
Note on B15: Monthly Average for identified 7Q10 period or suitably conservative surrogate
Note on B16: Monthly Average for identified 7Q10 period or suitably conservative surrogate
Note on B17: Monthly Average for identified 7Q10 period or suitably conservative surrogate
Note on B18: 7Q10 low flow condition for the period being simulated
Note on B19: Instream BOD Decay Rate: 0.07-0.14 for Willamette River (McCutcheon, 1983)
Note on B20: Organic N to Ammonia Decay Rate: 0.7 is a good assumption
Note on B21: Ammonia to Nitrite Decay Rate: 0.7 is a good assumption
Note on B22: Nitrite to Nitrate dDcay Rate: 0.7 is a good assumption
Note on B23: CBOD Settling Rate: Typically assume zero with secondary treated effluent.
Note on A29: Enter "na" in adjacent cell to use calculated Ka based on rearation equations OR Enter a Ka value in adjacent cell to overide automatic calculation
Note on A30: State of Oregon: Ka value calculated based on rearation equations
Note on B53: This decay rate is based on stream flow and could be used (Se Rates Constants and Kinetics, EPA June 1985)
Note on B54: This decay rate is based on stream wetted permiter and could be used (Se Rates Constants and Kinetics, EPA June 1985)

## Ambient results-no discharge
No Data Entry is Required on this Sheet
Streeter-Phelps Dissolved Oxygen Model: Effects on Ambient Condition
Effluent |  |  |  | note: | [5 empty] | CBOD | NBOD | [6 empty] | PARAMETERS
Temp (C) | 15 |  |  | black = entered values |  |  |  | RM | Time | Deficit | Deficit | DO | Remaining |  |  |  |  | Cs | DO saturation (mg/L)
DO(mg/L) | 5 |  |  | blue = calculated values |  |  |  | (mi) | (days) | (mg/L) | (mg/L) | (mg/L) | CBOD | Organic N | NH3-N | Nitrite | Nitrate | Co | initial DO (mg/L)
BOD5(mg/L) | 45 | [6 empty] | 0 | 0 | -0.003909 | 0 | 11.14 | 2.1851 | 0 | 0 | 0 | 0 | Kd | effective deoxygenation rate (/day)
NH3-N(mg/L) | 0 |  |  | RM counter | 5 |  |  | 5 | 0.064981 | 0.051304 | 0 | 11.0848 | 2.1723 | 0 | 0 | 0 | 0 | Ka | reaeration rate (/day)
TKN (mg/L) | 0 | [6 empty] | 10 | 0.12996 | 0.097233 | 0 | 11.0389 | 2.1595 | 0 | 0 | 0 | 0 | Ks | settling rate (/day)
Q (mgd) | 0 | [6 empty] | 15 | 0.19494 | 0.13543 | 0 | 11.0007 | 2.1469 | 0 | 0 | 0 | 0 | Kr | Kd+Ks (/day)
K1(@20 C) | 0.07 | 0.057535 |  | Calculations |  |  |  | 20 | 0.25992 | 0.16718 | 0 | 10.9689 | 2.1343 | 0 | 0 | 0 | 0 | Kn | NBOD reaction rate (/day)
River |  |  |  | Tmix | 10.5 | 283.65 |  | 25 | 0.32491 | 0.19357 | 0 | 10.9425 | 2.1218 | 0 | 0 | 0 | 0 | x | distance (ft)
Temp (C) | 10.5 |  |  | UBODe (mg/L) | 152.3813 |  |  | 30 | 0.38989 | 0.21548 | 0 | 10.9206 | 2.1093 | 0 | 0 | 0 | 0 | U | velocity (fps or mpd)
DO | 11.14 |  |  | UBODr (mg/L) | 2.1851 |  |  | 35 | 0.45487 | 0.23368 | 0 | 10.9024 | 2.097 | 0 | 0 | 0 | 0 | Lo | initial CBOD (mg/L) | BOD5/(1-e^-5K1)
BOD5 | 1.1 |  |  | UBODm (Lo) | 2.1851 |  |  | 40 | 0.51985 | 0.24877 | 0 | 10.8873 | 2.0847 | 0 | 0 | 0 | 0 | LN | Initial NBOD (mg/L)
NH3 | 0 |  |  | NH3m | 0 |  |  | 45 | 0.58483 | 0.26127 | 0 | 10.8748 | 2.0724 | 0 | 0 | 0 | 0 | Qr | flow (cfs)
TKN | 0 |  |  | Norgm | 0 |  |  | 50 | 0.64981 | 0.27162 | 0 | 10.8645 | 2.0603 | 0 | 0 | 0 | 0 | Qe | flow (mgd)
Q (cfs) | 9300 |  |  | Dosat mix | 11.1361 |  |  | 55 | 0.71479 | 0.28018 | 0 | 10.8559 | 2.0482 | 0 | 0 | 0 | 0 | NH3 | ammonia (mg/L)
Kd | 0.14 | 0.090497 |  | DO mix | 11.14 |  |  | 60 | 0.77977 | 0.28725 | 0 | 10.8488 | 2.0362 | 0 | 0 | 0 | 0 | Temp | degrees C
Koa | 0.701 | 0.33744 |  | Do | -0.003909 |  |  | 65 | 0.84476 | 0.29307 | 0 | 10.843 | 2.0243 | 0 | 0 | 0 | 0 | K1 | CBOD reaction rates (bottle rate)
Kai | 0.7 | 0.33696 | [5 empty] | 70 | 0.90974 | 0.29786 | 0 | 10.8382 | 2.0124 | 0 | 0 | 0 | 0 | DOo | Initial DO deficit (after mixing)
Kin | 0.702 | 0.33792 | [5 empty] | 75 | 0.97472 | 0.30178 | 0 | 10.8343 | 2.0006 | 0 | 0 | 0 | 0 | SB | SOD g O2/m2 day
Ks | 0 | [6 empty] | 80 | 1.0397 | 0.30499 | 0 | 10.8311 | 1.9889 | 0 | 0 | 0 | 0
Kr | 0.090497 |  |  | Rearation equations |  |  |  | 85 | 1.1047 | 0.3076 | 0 | 10.8285 | 1.9772 | 0 | 0 | 0 | 0
Depth(ft) | 5 |  |  | O'Connor Dobbins | 2.502 |  |  | 90 | 1.1697 | 0.30971 | 0 | 10.8264 | 1.9656 | 0 | 0 | 0 | 0
Width (ft) | 400 |  |  | Churchill (1962) | 3.52 |  |  | 95 | 1.2346 | 0.31141 | 0 | 10.8247 | 1.9541 | 0 | 0 | 0 | 0
U (fps) | 4.7022 |  |  | Owens (1964) | 3.1175 |  |  | 100 | 1.2996 | 0.31276 | 0 | 10.8233 | 1.9426 | 0 | 0 | 0 | 0
U (mpd) | 76.9453 | [6 empty] | 105 | 1.3646 | 0.31382 | 0 | 10.8223 | 1.9312 | 0 | 0 | 0 | 0
Ka (see comment) | na | na | [5 empty] | 110 | 1.4296 | 0.31465 | 0 | 10.8214 | 1.9199 | 0 | 0 | 0 | 0
Ka (see comment) | 3.52 | 2.8099 |  | DO 100% sat |  |  |  | 115 | 1.4946 | 0.31527 | 0 | 10.8208 | 1.9087 | 0 | 0 | 0 | 0
SB g O2/m2 day | 2 | 1.0995 |  | mg/L |  |  |  | 120 | 1.5595 | 0.31574 | 0 | 10.8204 | 1.8975 | 0 | 0 | 0 | 0
|  |  |  | 11.1361 |  |  |  | 125 | 1.6245 | 0.31606 | 0 | 10.82 | 1.8863 | 0 | 0 | 0 | 0
Temperature coefficients |  |  |  | 0 | Salinity
Theta CBOD | 1.047 |  |  | 50 | Elevation
Theta O2 | 1.024 | [16 empty] | Deficit Equation
Theta SOD | 1.065
Theta NBOD | 1.08
roa | 3.43
roi | 1.14
Qe | 2 |  | d(km) | t(day) | D |  |  |  |  | Total |  | a | c
Qr | 5 |  | 0 | 0 | #DIV/0! |  |  |  |  | 3.4 |  | #DIV/0! | #DIV/0!
U | 0.664 |  | 57.3696 | 1 | #DIV/0! | 0 | #DIV/0! | #DIV/0! | #DIV/0! | 3.4 |  | #DIV/0! | #DIV/0!
No | 6 |  | 114.7392 | 2 | #DIV/0! | 0 | #DIV/0! | #DIV/0! | #DIV/0! | 3.4 |  | #DIV/0! | #DIV/0!
Cai | 0
Coa | 0
Cin | 0
Note on A32: Enter "na" in adjacent cell to use calculated Ka based on rearation equations OR Enter a Ka value in adjacent cell to overide automatic calculation
Note on A33: State of Oregon: Ka value calculated based on rearation equations

## DO saturation equation
DO Saturation Calculation
Temp | Salinity | Elevation | DO 100% sat
Deg C | ppt | ft | mg/L
12 | 0 | 50 | 10.7575