## ReadMe
Oregon Department of Environmental Quality
Table 2: Risk Based Concentrations for Water
Information for using this table of Water Risk Based Concentrations (RBCs)
1) | Table 2 Risk Based Concentrations for Water should be used with DEQ Guidance for Conducting Ecological Risk Assessments (September, 2020), and Attachment C: Risk-Based Concentrations for Water. Table 2 provides values for the protection of aquatic life (e.g. benthic invertebrates, fish, amphibians, and plants), and aquatic dependent wildlife exposed to contaminants through consumption of an aquatic diet. Table 2 was developed according to the hierarchy outlined in Attachment C Risk Based Concentrations for Water. Note: Table 2 water RBCs should not be confused with Table 1b of this guidance which provides RBCs to assess the pathway of upland terrestrial receptors ingesting surface water as described in Appendix B: Upland Risk-Based Concentrations. Table 1b RBCs are not protective of aquatic dependent wildlife (e.g. mink, river otter, osprey), but instead evaluate exposure via water ingestion for terrestrial wildlife receptors.
2) | Both chronic and acute criteria are presented. Chronic criteria are the criteria primarily used to assess risk, as these concentrations estimate the highest concentration of a chemical in water to which an aquatic community can be exposed indefinitely without resulting in an unacceptable adverse effect. Conversely, the acute criteria represents the concentration an organism can by exposed to briefly without resulting in an adverse effect (EPA Aquatic Life Criteria). These criteria may be useful for identifying locations where immediate action should be taken to reduce adverse effects.
3) | All concentrations are provided as totals unless indicated otherwise. For metals, both total and dissolved concentrations may be collected. Total metals concentrations may be screened against criteria to evaluate the risk of the mobile colloidal transport of metals for particles 0.01 to 10 um in both the unsaturated and saturated zones of the subsurface. Analysis of dissolved metals concentrations ( <0.45 um) are most applicable at the point of exposure, such as the biologically active zone of sediment porewater, or in surface waters. Note: in some cases total metals is applicable for both transport screening and exposure (e.g. aluminum).
4) | Metals presented are adjusted using defaults generally applicable to the Willamette Valley. These include a hardness of 25 mg/L, DOC of 1.25 mg/L, and a pH of 7.0. If conditions at your site vary from these defaults, DEQ recommends re-calculating criteria using site-specific data. Site-specific data should be calcuated using parameters from the receiving waterbody.
5) | TPH-Diesel is defined as non-polar and associated polar degradation products (DRO) as determined without silica gel cleanup (SGC) or sulfuric acid cleanup (H2SO4) (California Water Board, 2019; WA DOE, 2020). Weathered diesel contains both diesel fuel and oil range hydrocarbons (metabolites) with similar toxicity. If using NW-TPH-Dx, compare the analytical result (sum of diesel range and heavy oils) to the Diesel RBC. Most groundwater does not contain significant levels of naturally occurring organic matter. However, if desired, a background sample with similar vegetative and hydrogeological characteristics can be analyzed for TPH-diesel without SGC, and the result may be subtracted from the TPH-diesel without SGC result before comparison to the RBC.
6) | If a chemical class is indicated, concentrations or risk should be summed for the entire class. Refer to the footnotes tab for more information. Details are described in the DEQ Chemical Class Memo. Examples of classes of compounds with similar chemical and toxicological properties include: • Total Narcosis (see Narcosis tab) • Total Petroleum Hydrocarbons (TPH) • Polycyclic Aromatic Hydrocarbons (PAHs) • Total Polychlorinated Biphenyls (PCBs) • Chlorinated dibenzo-p-dioxins and chlorinated dibenzofurans (dioxins) • Total DDT and related compounds (DDX) • Total Hexachlorocyclohexanes (HCHs) • Total Chlordane and related compounds
• Total Endosulfans • Total Chlorinated Benzenes • Total Chlorinated Naphthalenes • Total Chloroalkyl Ethers • Total Dichlorobenzenes • Total Dichloroethylenes • Total Dinitrotoluenes • Total Haloethers • Total Halomethanes • Total Nitrophenols • Total Pentachlorinated Ethanes • Total Phthalate Esters • Total Tetrachlorinated Ethanes • Total Trichlorinated Ethanes
There are three approaches for calculating risk from exposure to a chemical class. The appropriate approach depends on the available toxicity information for constituents of the class. 1) For a chemical class with constituents that are assumed to act with the same level of toxicity, sum concentrations of constituents to calculate a single concentration for comparison with the RBC. These are noted in the footnote tab as: "Compare total conc. of chemical 1, chemical 2, chemical 3, etc. to Total Chemical Class RBC" 2) For classes where constituents have different toxicities that can be accounted for with toxicity equivalency factors (TEFs), apply the TEFs to calculate an equivalent concentration (known as a toxic equivalent, or TEQ), and sum the TEQ concentrations for comparison with RBCs (e.g. dioxin / furan TEQ). These are noted in the footnote tab as: "Compare equivalent TEQ using TEFs to Total Chemical Class RBC". 3) For classes where constituents have different toxicities, but do not have TEFs, calculate the ratio of each chemical’s concentration to its RBC. The sum of ratios is either a total Hazard Index (HI) for ecological effects. These are noted in the footnote tab as: "Sum Individual Chemical HQs to calculate HI for Total Chemical Class".
7) | The column Footnotes references more detailed descriptions in the Footnotes tab.The CASRN column includes the Chemical Abstract Service Registry Number (CASRN) or a string such as "TPH_diesel" for substances without a CASRN.
8) | Applicable RBCs were determined by selecting the lower value between the Oregon Ambient Water Quality Criteria (OAWQC) and the National Ambient Water Quality Criteria (NAWQC), if available, and then the EPA Region 4 Surface Water values. TPH values were selected from the Oregon Water Board TPH Memo and the California 2019 Environmental Screening Levels (ESLs).
Version: | 1
Last Updated on: | 2021-04-23
Data Sources:
OAWQC | Oregon National Ambient Water Quality Criteria: OAR 340-041-8033, Table 30, Aquatic Life Water Quality Criteria for Toxic Pollutants, 2019
NAWQC | National Ambient Water Quality Criteria Recommended - Aquatic Life Criteria Table - December 2019
EPAR4 | EPA Region 4 Surface Water Screening Values for Hazardous Waste Sites Tables 1abcde 7-18-2019
Oregon TPH | Toxicity Reference Values for Portland Harbor Baseline Ecological Risk Assessment, April 2008. Calculation of Aquatic Biota Reference Values for Petroleum Alkanes, Alkenes, Cycloalkanes, BTEX and PAH Compounds, Table 1. Values updated in 2015 to correct solubility and Koc errors. See TPH fraction tab for reference.
California 2019 ESL | California Water Board 2019 Environmental Screening Levels. https://www.waterboards.ca.gov/sanfranciscobay/water_issues/programs/esl.html, Frequently Asked Questions (FAQS) and User's Guide: Derivation and Application of Environmental Screening Levels (ESLs), 2019
OAWQC T31 | OAR 340-041-8033, Table 31, Aquatic Life Water Quality Guidance Values for Toxic Pollutants, 2019
Washington Department of Ecology, Concentrations of Fresh Gasoline and Diesel Range Organics Predicted to be Protective of Aquatic Receptors in Surface water, 2019; Environmental Effects-Based Concentrations for Weathered Diesel Range Organics, June 2020.

## Freshwater
Category | Chemical Name | CASRN | units | RBC Chronic | RBC Acute | RBC Chronic - Wildlife | RBC Acute - Wildlife | Chemical Class - see Footnotes tab | Dataset Chronic | Dataset Acute | Dataset Chronic - Wildlife | Dataset Acute - Wildlife | Footnote - see Footnotes tab. Notes are provided sequentially for existing RBCs (e.g. chronic, acute)
Inorganics | ALKALINITY | ALK | ug/L | 20,000 |  |  |  |  | OAWQC |  |  |  | OAWQC: B
Inorganics | ALUMINUM | 7429-90-5 | ug/L | 320 | 690 |  |  |  | NAWQC | NAWQC |  |  | NAWQC: v-default, NAWQC: v-default
Inorganics | AMMONIA | 7664-41-7 | ug/L | 1,900 | 17,000 |  |  |  | OAWQC | OAWQC |  |  | OAWQC: X, M, OAWQC: X, M
Inorganics | ANTIMONY | 7440-36-0 | ug/L | 190 | 900 |  |  |  | EPAR4 | EPAR4 |  |  | EPAR4: b, EPAR4: b
Inorganics | ARSENIC (TOTAL INORGANIC) | 7440-38-2 | ug/L | 150 | 340 |  |  |  | OAWQC | OAWQC |  |  | OAWQC: C, D, OAWQC: C, D
Inorganics | ARSENIC III (FILTERED AND UNFILTERED) | 22541-54-4 | ug/L | 150 | 340 |  |  |  | EPAR4 | EPAR4 |  |  | EPAR4:^ a, EPAR4:^ a
Inorganics | BARIUM | 7440-39-3 | ug/L | 220 | 2,000 |  |  |  | EPAR4 | EPAR4 |  |  | EPAR4: b, EPAR4: b
Inorganics | BERYLLIUM | 7440-41-7 | ug/L | 11 | 93 |  |  |  | EPAR4 | EPAR4 |  |  | EPAR4: b, EPAR4: b
Inorganics | BORON | 7440-42-8 | ug/L | 7,200 | 34,000 |  |  |  | EPAR4 | EPAR4 |  |  | EPAR4: b, EPAR4: b
Inorganics | CADMIUM | 7440-43-9 | ug/L | 0.094 | 0.49 |  |  |  | OAWQC | NAWQC |  |  | OAWQC: C, F, NAWQC (P): viii, x-25
Inorganics | CALCIUM | 7440-70-2 | ug/L | 120,000 |  |  |  |  | EPAR4 |  |  |  | EPAR4: c
Inorganics | CHLORIDE | 16887-00-6 | ug/L | 230,000 | 860,000 |  |  |  | OAWQC | OAWQC |  |  | OAWQC: , OAWQC:
Inorganics | CHLORINE | 7782-50-5 | ug/L | 11 | 19 |  |  |  | OAWQC | OAWQC |  |  | OAWQC: , OAWQC:
Inorganics | CHROMIUM III | 16065-83-1 | ug/L | 24 | 180 |  |  |  | OAWQC | OAWQC |  |  | OAWQC: C, F, OAWQC: C, F
Inorganics | CHROMIUM VI | 18540-29-9 | ug/L | 11 | 16 |  |  |  | OAWQC | OAWQC |  |  | OAWQC: C, OAWQC: C
Inorganics | COBALT | 7440-48-4 | ug/L | 19 | 120 |  |  |  | EPAR4 | EPAR4 |  |  | EPAR4: b, EPAR4: b
Inorganics | COPPER | 7440-50-8 | ug/L | 1.4 | 2.3 |  |  |  | EPA Copper BLM | EPA Copper BLM |  |  | Willamette Valley, Willamette Valley
Inorganics | CYANIDE | 57-12-5 | ug/L | 5.2 | 22 |  |  |  | OAWQC | OAWQC |  |  | OAWQC: J, OAWQC: J
Inorganics | FLUORIDE | 16984-48-8 | ug/L | 770 | 9,800 |  |  |  | BCWQC | EPAR4 |  |  | BCWQC, EPAR4: b
Inorganics | HYDROGEN SULFIDE (S2-, HS-) | 7783-06-4 | ug/L | 2 | 3.2 |  |  |  | OAWQC | EPAR4 |  |  | OAWQC: , EPAR4: n
Inorganics | IRON (TOTAL) | 7439-89-6 | ug/L | 1,000 |  |  |  |  | OAWQC |  |  |  | OAWQC:
Inorganics | LEAD | 7439-92-1 | ug/L | 0.54 | 14 |  |  |  | OAWQC | OAWQC |  |  | OAWQC: C, F, OAWQC: C, F
Inorganics | LITHIUM | 7439-93-2 | ug/L | 440 | 910 |  |  |  | EPAR4 | EPAR4 |  |  | EPAR4: b, EPAR4: b
Inorganics | MAGNESIUM | 7439-95-4 | ug/L | 82,000 |  |  |  |  | EPAR4 |  |  |  | EPAR4: c
Inorganics | MANGANESE | 7439-96-5 | ug/L | 93 | 1,700 |  |  |  | EPAR4 | EPAR4 |  |  | EPAR4: b, EPAR4: b
Inorganics | MERCURY (TOTAL) | 7439-97-6 | ug/L | 0.012 | 1.4 | 0.0013 | 0.012 |  | OAWQC | NAWQC | EPAR4 | EPAR4 | OAWQC: , NAWQC (P): xi, viii, EPAR4: & b, EPAR4: & a
Inorganics | MOLYBDENUM | 7439-98-7 | ug/L | 800 | 7,200 |  |  |  | EPAR4 | EPAR4 |  |  | EPAR4: b, EPAR4: b
Inorganics | NICKEL | 7440-02-0 | ug/L | 16 | 140 |  |  |  | OAWQC | OAWQC |  |  | OAWQC: C, F, OAWQC: C, F
Inorganics | NITRITE (WARM WATER) | 14797-65-0 | ug/L | 20 | 100 |  |  |  | EPAR4 | EPAR4 |  |  | EPAR4: b, EPAR4: b
Inorganics | PHOSPHORUS (ELEMENTAL) | 7723-14-0 | ug/L | 1,000 |  |  |  |  | EPAR4 |  |  |  | EPAR4: m
Inorganics | POTASSIUM | 7440-09-7 | ug/L | 53,000 |  |  |  |  | EPAR4 |  |  |  | EPAR4: c
Inorganics | SELENATE | 14124-68-6 | ug/L | 9 | 13 |  |  |  | EPAR4 | EPAR4 |  |  | EPAR4: b, EPAR4: b
Inorganics | SELENITE | 14124-67-5 | ug/L | 28 | 190 |  |  |  | EPAR4 | EPAR4 |  |  | EPAR4: b, EPAR4: b
Inorganics | SELENIUM | 7782-49-2 | ug/L | 4.6 | 20 |  |  |  | OAWQC | EPAR4 |  |  | OAWQC: C, EPAR4:^ ** & b
Inorganics | SILVER | 7440-22-4 | ug/L | 0.1 | 0.3 |  |  |  | OAWQC | OAWQC |  |  | OAWQC: C, OAWQC: C, F
Inorganics | SODIUM | 7440-23-5 | ug/L | 680,000 |  |  |  |  | EPAR4 |  |  |  | EPAR4: c
Inorganics | STRONTIUM | 7440-24-6 | ug/L | 5,300 | 48,000 |  |  |  | EPAR4 | EPAR4 |  |  | EPAR4: b, EPAR4: b
Inorganics | SULFITE | 14265-45-3 | ug/L | 200 |  |  |  |  | EPAR4 |  |  |  | EPAR4: b
Inorganics | THALLIUM | 7440-28-0 | ug/L | 6 | 54 |  |  |  | EPAR4 | EPAR4 |  |  | EPAR4: b, EPAR4: b
Inorganics | TIN | 7440-31-5 | ug/L | 180 | 1,600 |  |  |  | EPAR4 | EPAR4 |  |  | EPAR4: b, EPAR4: b
Inorganics | TRIBUTYLTIN (TBT) | 688-73-3 | ug/L | 0.063 | 0.46 |  |  |  | OAWQC | OAWQC |  |  | OAWQC: , OAWQC:
Inorganics | URANIUM | 7440-61-1 | ug/L | 2.6 | 46 |  |  |  | EPAR4 | EPAR4 |  |  | EPAR4: c, EPAR4: c
Inorganics | UREA | 57-13-6 | ug/L | 17,000 | 150,000 |  |  |  | EPAR4 | EPAR4 |  |  | EPAR4: b, EPAR4: b
Inorganics | VANADIUM | 7440-62-2 | ug/L | 27 | 79 |  |  |  | EPAR4 | EPAR4 |  |  | EPAR4: b, EPAR4: b
Inorganics | ZINC | 7440-66-6 | ug/L | 36 | 36 |  |  |  | OAWQC | OAWQC |  |  | OAWQC: C, F, OAWQC: C, F
Inorganics | ZIRCONIUM | 7440-67-7 | ug/L | 17 | 310 |  |  |  | EPAR4 | EPAR4 |  |  | EPAR4: c, EPAR4: c
Polycyclic Aromatic Hydrocarbons (PAHs) | ACENAPHTHENE | 83-32-9 | ug/L | 15 | 19 |  |  | Total Polycyclic Aromatic Hydrocarbons (PAHs) | EPAR4 | EPAR4 |  |  | EPAR4: b, EPAR4: b
Polycyclic Aromatic Hydrocarbons (PAHs) | ACENAPHTHYLENE | 208-96-8 | ug/L | 13 | 120 |  |  | Total Polycyclic Aromatic Hydrocarbons (PAHs) | EPAR4 | EPAR4 |  |  | EPAR4: b, EPAR4: b
Polycyclic Aromatic Hydrocarbons (PAHs) | ANTHRACENE | 120-12-7 | ug/L | 0.02 | 0.18 |  |  | Total Polycyclic Aromatic Hydrocarbons (PAHs) | EPAR4 | EPAR4 |  |  | EPAR4: b, EPAR4: b
Polycyclic Aromatic Hydrocarbons (PAHs) | BENZ(A)ANTHRACENE | 56-55-3 | ug/L | 4.7 | 42 |  |  | Total Polycyclic Aromatic Hydrocarbons (PAHs) | EPAR4 | EPAR4 |  |  | EPAR4: & b, EPAR4: & b
Polycyclic Aromatic Hydrocarbons (PAHs) | BENZO(A)PYRENE | 50-32-8 | ug/L | 0.06 | 0.54 |  |  | Total Polycyclic Aromatic Hydrocarbons (PAHs) | EPAR4 | EPAR4 |  |  | EPAR4: & b, EPAR4: & b
Polycyclic Aromatic Hydrocarbons (PAHs) | BENZO(B)FLUORANTHENE | 205-99-2 | ug/L | 2.6 | 23 |  |  | Total Polycyclic Aromatic Hydrocarbons (PAHs) | EPAR4 | EPAR4 |  |  | EPAR4: & b, EPAR4: & b
Polycyclic Aromatic Hydrocarbons (PAHs) | BENZO(E)PYRENE | 192-97-2 | ug/L | NA | NA |  |  | Total Polycyclic Aromatic Hydrocarbons (PAHs)
Polycyclic Aromatic Hydrocarbons (PAHs) | BENZO(G,H,I)PERYLENE | 191-24-2 | ug/L | 0.012 | 0.19 |  |  | Total Polycyclic Aromatic Hydrocarbons (PAHs) | EPAR4 | EPAR4 |  |  | EPAR4: & j, EPAR4: & u
Polycyclic Aromatic Hydrocarbons (PAHs) | BENZO(K)FLUORANTHENE | 207-08-9 | ug/L | 0.06 | 1.3 |  |  | Total Polycyclic Aromatic Hydrocarbons (PAHs) | EPAR4 | EPAR4 |  |  | EPAR4: & j, EPAR4: & i
Polycyclic Aromatic Hydrocarbons (PAHs) | CHRYSENE | 218-01-9 | ug/L | 4.7 | 42 |  |  | Total Polycyclic Aromatic Hydrocarbons (PAHs) | EPAR4 | EPAR4 |  |  | EPAR4: & b, EPAR4: & b
Polycyclic Aromatic Hydrocarbons (PAHs) | DIBENZ(A,H)ANTHRACENE | 53-70-3 | ug/L | 0.012 | 0.28 |  |  | Total Polycyclic Aromatic Hydrocarbons (PAHs) | EPAR4 | EPAR4 |  |  | EPAR4: & j, EPAR4: & j
Polycyclic Aromatic Hydrocarbons (PAHs) | FLUORANTHENE | 206-44-0 | ug/L | 0.8 | 3.7 |  |  | Total Polycyclic Aromatic Hydrocarbons (PAHs) | EPAR4 | EPAR4 |  |  | EPAR4: & b, EPAR4: & b
Polycyclic Aromatic Hydrocarbons (PAHs) | FLUORENE | 86-73-7 | ug/L | 19 | 110 |  |  | Total Polycyclic Aromatic Hydrocarbons (PAHs) | EPAR4 | EPAR4 |  |  | EPAR4: b, EPAR4: b
Polycyclic Aromatic Hydrocarbons (PAHs) | INDENO(1,2,3-CD)PYRENE | 193-39-5 | ug/L | 0.012 | 0.27 |  |  | Total Polycyclic Aromatic Hydrocarbons (PAHs) | EPAR4 | EPAR4 |  |  | EPAR4: & j, EPAR4: & j
Polycyclic Aromatic Hydrocarbons (PAHs) | 1-METHYLNAPHTHALENE | 90-12-0 | ug/L | 6.1 | 110 |  |  | Total Polycyclic Aromatic Hydrocarbons (PAHs) | EPAR4 | EPAR4 |  |  | EPAR4: b, EPAR4: b
Polycyclic Aromatic Hydrocarbons (PAHs) | 2-METHYLNAPHTHALENE | 91-57-6 | ug/L | 4.7 | 42 |  |  | Total Polycyclic Aromatic Hydrocarbons (PAHs) | EPAR4 | EPAR4 |  |  | EPAR4: b, EPAR4: b
Polycyclic Aromatic Hydrocarbons (PAHs) | NAPHTHALENE | 91-20-3 | ug/L | 21 | 170 |  |  | Total Polycyclic Aromatic Hydrocarbons (PAHs) | EPAR4 | EPAR4 |  |  | EPAR4: b, EPAR4: b
Polycyclic Aromatic Hydrocarbons (PAHs) | PERYLENE | 198-55-0 | ug/L | NA | NA |  |  | Total Polycyclic Aromatic Hydrocarbons (PAHs)
Polycyclic Aromatic Hydrocarbons (PAHs) | PHENANTHRENE | 85-01-8 | ug/L | 2.3 | 31 |  |  | Total Polycyclic Aromatic Hydrocarbons (PAHs) | EPAR4 | EPAR4 |  |  | EPAR4: & b, EPAR4: & b
Polycyclic Aromatic Hydrocarbons (PAHs) | PYRENE | 129-00-0 | ug/L | 4.6 | 42 |  |  | Total Polycyclic Aromatic Hydrocarbons (PAHs) | EPAR4 | EPAR4 |  |  | EPAR4: b, EPAR4: b
Petroleum | PETROLEUM - DIESEL | TPH_Diesel | ug/L | 640 |  |  |  | Total Petroleum Hydrocarbons (TPH) - Bulk | California 2019 ESL |  |  |  | C-1, TPH-1
Petroleum | PETROLEUM - GASOLINE | TPH_Gasoline | ug/L | 440 |  |  |  | Total Petroleum Hydrocarbons (TPH) - Bulk | California 2019 ESL |  |  |  | C-1
Petroleum | PETROLEUM - HOPS | TPH_HOPS | ug/L | 510 |  |  |  | Total Petroleum Hydrocarbons (TPH) - Bulk | California 2019 ESL |  |  |  | C-2
Petroleum | PETROLEUM - JET FUEL | TPH_JetFuel | ug/L | 640 |  |  |  | Total Petroleum Hydrocarbons (TPH) - Bulk | California 2019 ESL |  |  |  | C-1
Petroleum | PETROLEUM - STODDARD SOLVENT | TPH_Stoddard | ug/L | 640 |  |  |  | Total Petroleum Hydrocarbons (TPH) - Bulk | California 2019 ESL |  |  |  | C-1
Petroleum | EC>10 - EC12 - ALIPHATIC | TPH_Al_EC>10 - EC12 | ug/L | 2.6 |  |  |  | Total Petroleum Hydrocarbons (TPH) - Fractions | Oregon TPH |  |  |  | TRV
Petroleum | EC>10 - EC12 - AROMATIC | TPH_AR_EC>10 - EC12 | ug/L | 79 |  |  |  | Total Petroleum Hydrocarbons (TPH) - Fractions | Oregon TPH |  |  |  | TRV
Petroleum | EC>12 - EC16 - AROMATIC | TPH_AR_EC>12 - EC16 | ug/L | 20 |  |  |  | Total Petroleum Hydrocarbons (TPH) - Fractions | Oregon TPH |  |  |  | TRV
Petroleum | EC>16 - EC21 - AROMATIC | TPH_AR_EC>16 - EC21 | ug/L | 3.5 |  |  |  | Total Petroleum Hydrocarbons (TPH) - Fractions | Oregon TPH |  |  |  | TRV
Petroleum | EC>21 - EC34 - AROMATIC | TPH_AR_EC>21 - EC34 | ug/L | 15 |  |  |  | Total Petroleum Hydrocarbons (TPH) - Fractions | Oregon TPH |  |  |  | TRV
Petroleum | EC>6 - EC8 - ALIPHATIC | TPH_Al_EC>6 - EC8 | ug/L | 54 |  |  |  | Total Petroleum Hydrocarbons (TPH) - Fractions | Oregon TPH |  |  |  | TRV
Petroleum | EC>8 - EC10 - ALIPHATIC | TPH_Al_EC>8 - EC10 | ug/L | 9.6 |  |  |  | Total Petroleum Hydrocarbons (TPH) - Fractions | Oregon TPH |  |  |  | TRV
Petroleum | EC>8 - EC10 - AROMATIC | TPH_AR_EC>8 - EC10 | ug/L | 240 |  |  |  | Total Petroleum Hydrocarbons (TPH) - Fractions | Oregon TPH |  |  |  | TRV
Petroleum | EC5 - EC6 - ALIPHATIC | TPH_Al_EC5 - EC6 | ug/L | 120 |  |  |  | Total Petroleum Hydrocarbons (TPH) - Fractions | Oregon TPH |  |  |  | TRV
Polychlorinated Biphenyls (PCBs) and Dioxin/Furans | DIOXIN (2,3,7,8-TCDD) | 1746-01-6 | ug/L | 0.0000000031 | 0.01 | 0.0000000031 |  | Total Dioxins Toxicity Equivalents (TEQ) | EPAR4 | OAWQC T31 | EPAR4 |  | EPAR4: & b, Dioxin (2,3,7,8-TCDD) - OAWQC: , EPAR4: & b
Polychlorinated Biphenyls (PCBs) and Dioxin/Furans | TOTAL DIOXIN TOXICITY EQUIVALENTS (TEQ) | DF_TEQ | ug/L | 0.0000000031 | 0.01 | 0.0000000031 | NA | Total Dioxins Toxicity Equivalents (TEQ) |  |  |  |  | Same as DIOXIN (2,3,7,8-TCDD)
Polychlorinated Biphenyls (PCBs) and Dioxin/Furans | POLYCHLORINATED BIPHENYLS - TOTAL PCBS | 1336-36-3 | ug/L | 0.014 | 2 | 0.00012 |  | Total Polychlorinated Biphenyls (PCBs) | OAWQC | OAWQC | EPAR4 |  | OAWQC: K, OAWQC: K, EPAR4: & b
Pesticides | ALPHA CHLORDANE | 5103-71-9 | ug/L | NA | NA |  |  | Total Chlordane and related compounds
Pesticides | CHLORDANE | 57-74-9 | ug/L | 0.0043 | 2.4 |  |  | Total Chlordane and related compounds | OAWQC | OAWQC |  |  | OAWQC: A, OAWQC: A
Pesticides | GAMMA CHLORDANE | 5103-74-2 | ug/L | NA | NA |  |  | Total Chlordane and related compounds
Pesticides | HEPTACHLOR | 76-44-8 | ug/L | 0.0038 | 0.52 |  |  | Total Chlordane and related compounds | OAWQC | OAWQC |  |  | OAWQC: A, OAWQC: A
Pesticides | TOTAL CHLORDANE AND RELATED COMPOUNDS | Chlord_Total | ug/L | 0.0043 | 2.4 |  |  | Total Chlordane and related compounds |  |  |  |  | Same as CHLORDANE
Pesticides | TRANS NONACHLOR | 39765-80-5 | ug/L | NA | NA |  |  | Total Chlordane and related compounds
Pesticides | 2,4-DDD | 53-19-0 | ug/L | NA | NA |  |  | Total DDT and related compounds (DDX)
Pesticides | 4,4'-DDD | 72-54-8 | ug/L | 0.01 | 0.19 |  |  | Total DDT and related compounds (DDX) | EPAR4 | EPAR4 |  |  | EPAR4: & c, EPAR4: & c
Pesticides | 2,4-DDE | 3424-82-6 | ug/L | NA | NA |  |  | Total DDT and related compounds (DDX)
Pesticides | 4,4'-DDE | 72-55-9 | ug/L | 0.3 | 1.3 |  |  | Total DDT and related compounds (DDX) | EPAR4 | EPAR4 |  |  | EPAR4: & u, EPAR4: & u
Pesticides | 4,4'-DDT | 50-29-3 | ug/L | 0.001 | 1.1 | 0.001 | 1.1 | Total DDT and related compounds (DDX) | OAWQC | OAWQC | EPAR4 | EPAR4 | OAWQC: G, A, OAWQC: G, A, EPAR4: & a, EPAR4: & a
Pesticides | 2,4-DDT | 789-02-6 | ug/L | NA | NA |  |  | Total DDT and related compounds (DDX)
Pesticides | TOTAL DDT AND RELATED COMPOUNDS (DDX) | DDX_Total | ug/L | 0.001 | 1.1 | 0.001 | 1.1 | Total DDT and related compounds (DDX) |  |  |  |  | Same as 4,4'-DDT
Pesticides | ENDOSULFAN ALPHA | 959-98-8 | ug/L | 0.056 | 0.22 |  |  | Total Endosulfans | OAWQC | OAWQC |  |  | OAWQC: Y, A, OAWQC: Y, A
Pesticides | ENDOSULFAN BETA | 33213-65-9 | ug/L | 0.056 | 0.22 |  |  | Total Endosulfans | OAWQC | OAWQC |  |  | OAWQC: Y, A, OAWQC: Y, A
Pesticides | ENDOSULFAN SULFATE | 1031-07-8 | ug/L | 0.06 | 1.9 |  |  | Total Endosulfans | EPAR4 | EPAR4 |  |  | EPAR4: p, EPAR4: r
Pesticides | TOTAL ENDOSULFANS | 115-29-7 | ug/L | 0.056 | 0.22 |  |  | Total Endosulfans | OAWQC | OAWQC |  |  | OAWQC: H, A, OAWQC: H, A
Pesticides | BHC ALPHA HEXACHLOROCYCLOHEXANE | 319-84-6 | ug/L | 0.01 |  |  |  | Total Hexachlorocyclohexanes (HCHs) | EPAR4 |  |  |  | EPAR4: & h
Pesticides | BHC BETA HEXACHLOROCYCLOHEXANE | 319-85-7 | ug/L | 0.01 |  |  |  | Total Hexachlorocyclohexanes (HCHs) | EPAR4 |  |  |  | EPAR4: & h
Pesticides | BHC DELTA HEXACHLOROCYCLOHEXANE | 319-86-8 | ug/L | NA | NA |  |  | Total Hexachlorocyclohexanes (HCHs)
Pesticides | BHC GAMMA (LINDANE) HEXACHLOROCYCLOHEXANE | 58-89-9 | ug/L | 0.08 | 0.95 | 0.11 | 0.95 | Total Hexachlorocyclohexanes (HCHs) | OAWQC | OAWQC | EPAR4 | EPAR4 | OAWQC: , OAWQC: , EPAR4: & b, EPAR4: & a
Pesticides | TOTAL HEXACHLOROCYCLOHEXANES (HCHS) | Hex_Total | ug/L | 0.08 | 0.95 | 0.11 | 0.95 | Total Hexachlorocyclohexanes (HCHs) |  |  |  |  | Same as BHC GAMMA (LINDANE) HEXACHLOROCYCLOHEXANE
Pesticides | ACEPHATE | 30560-19-1 | ug/L | 150 | 550 |  |  |  | EPAR4 | EPAR4 |  |  | EPAR4: r, EPAR4: r
Pesticides | ALDRIN | 309-00-2 | ug/L | 0.04 | 3 |  |  |  | EPAR4 | OAWQC |  |  | EPAR4: & b, OAWQC: A
Pesticides | ATRAZINE | 1912-24-9 | ug/L | 0.03 | 0.05 |  |  |  | EPAR4 | EPAR4 |  |  | EPAR4: u, EPAR4: u
Pesticides | AZINPHOS-METHYL (GUTHION) | 86-50-0 | ug/L | 0.01 | 0.08 |  |  |  | OAWQC | EPAR4 |  |  | OAWQC: , EPAR4: r
Pesticides | CAPTAN | 133-06-2 | ug/L | 16 | 13 |  |  |  | EPAR4 | EPAR4 |  |  | EPAR4: r, EPAR4: r
Pesticides | CARBARYL | 63-25-2 | ug/L | 2.1 | 2.1 |  |  |  | NAWQC | NAWQC |  |  | NAWQC: , NAWQC:
Pesticides | CARBOFURAN | 1563-66-2 | ug/L | 0.75 | 1.1 |  |  |  | EPAR4 | EPAR4 |  |  | EPAR4: r, EPAR4: r
Pesticides | CHLOROTHALONIL | 1897-45-6 | ug/L | 0.6 | 1.8 |  |  |  | EPAR4 | EPAR4 |  |  | EPAR4: r, EPAR4: r
Pesticides | CHLORPYRIFOS | 2921-88-2 | ug/L | 0.041 | 0.083 |  |  |  | OAWQC | OAWQC |  |  | OAWQC: , OAWQC:
Pesticides | CYANAZINE | 21725-46-2 | ug/L | 18 | 330 |  |  |  | EPAR4 | EPAR4 |  |  | EPAR4: b, EPAR4: b
Pesticides | 2,4-D | 94-75-7 | ug/L | 79 | 130 |  |  |  | EPAR4 | EPAR4 |  |  | EPAR4: r, EPAR4: r
Pesticides | DEMETON | 126-75-0 | ug/L | 0.1 | 5.2 |  |  |  | EPAR4 | EPAR4 |  |  | EPAR4: & a, OAWQC: , EPAR4: & j
Pesticides | DEMETON | 8065-48-3 | ug/L | 0.1 |  |  |  |  | OAWQC |  |  |  | EPAR4: & a, OAWQC: , EPAR4: & j
Pesticides | DIAZINON | 333-41-5 | ug/L | 0.17 | 0.17 |  |  |  | NAWQC | NAWQC |  |  | NAWQC: , NAWQC:
Pesticides | DICAMBA | 1918-00-9 | ug/L | 15 | 61 |  |  |  | EPAR4 | EPAR4 |  |  | EPAR4: b, EPAR4: r
Pesticides | DIELDRIN | 60-57-1 | ug/L | 0.056 | 0.24 | 0.06 | 0.24 |  | OAWQC | OAWQC | EPAR4 | EPAR4 | OAWQC: A, OAWQC: A, EPAR4: & a, EPAR4: & a
Pesticides | DIMETHOATE | 60-51-5 | ug/L | 0.5 | 22 |  |  |  | EPAR4 | EPAR4 |  |  | EPAR4: r, EPAR4: r
Pesticides | DINOSEB | 88-85-7 | ug/L | 0.48 | 4.8 |  |  |  | EPAR4 | EPAR4 |  |  | EPAR4: n, EPAR4: n
Pesticides | DIQUAT | 2764-72-9 | ug/L | 6 | 54 |  |  |  | EPAR4 | EPAR4 |  |  | EPAR4: b, EPAR4: b
Pesticides | ENDRIN | 72-20-8 | ug/L | 0.036 | 0.086 |  |  |  | OAWQC | OAWQC |  |  | OAWQC: , OAWQC:
Pesticides | HEPTACHLOR EPOXIDE | 1024-57-3 | ug/L | 0.0038 | 0.52 |  |  |  | OAWQC | OAWQC |  |  | OAWQC: A, OAWQC: A
Pesticides | MALATHION | 121-75-5 | ug/L | 0.1 | 0.3 |  |  |  | OAWQC | EPAR4 |  |  | OAWQC: , EPAR4: r
Pesticides | MCPA (2-METHYL-4-CHLOROPHENOXYACETIC ACID) | 94-74-6 | ug/L | 2.6 | 90 |  |  |  | EPAR4 | EPAR4 |  |  | EPAR4: h, EPAR4: r
Pesticides | METHOXYCHLOR | 72-43-5 | ug/L | 0.03 | 0.7 |  |  |  | OAWQC | EPAR4 |  |  | OAWQC: , EPAR4: & r
Pesticides | METOLACHLOR | 51218-45-2 | ug/L | 7.8 | 110 |  |  |  | EPAR4 | EPAR4 |  |  | EPAR4: h, EPAR4: n
Pesticides | MIREX | 2385-85-5 | ug/L | 0.001 | 0.001 | 0.001 | 0.001 |  | OAWQC | EPAR4 | EPAR4 | EPAR4 | OAWQC: , EPAR4: & b, EPAR4: & a, EPAR4: & b
Pesticides | PARATHION | 56-38-2 | ug/L | 0.013 | 0.065 |  |  |  | OAWQC | OAWQC |  |  | OAWQC: , OAWQC:
Pesticides | SILVEX (2,4,5-TP) | 93-72-1 | ug/L | 30 | 270 |  |  |  | EPAR4 | EPAR4 |  |  | EPAR4: n, EPAR4: n
Pesticides | SIMAZINE | 122-34-9 | ug/L | 9 |  |  |  |  | EPAR4 |  |  |  | EPAR4: b
Pesticides | TOXAPHENE | 8001-35-2 | ug/L | 0.0002 | 0.73 |  |  |  | OAWQC | OAWQC |  |  | OAWQC: , OAWQC:
Pesticides | TRIFLURALIN | 1582-09-8 | ug/L | 0.48 | 8.6 |  |  |  | EPAR4 | EPAR4 |  |  | EPAR4: & b, EPAR4: & b
Semi-volatile Organic Compounds (SVOCs) | TOTAL CHLORINATED NAPHTHALENES |  | ug/L |  | 1,600 |  |  | Total Chlorinated Naphthalenes |  | OAWQC T31 |  |  | OAWQC T31:
Semi-volatile Organic Compounds (SVOCs) | 2,4-DINITROTOLUENE | 121-14-2 | ug/L | 44 | 390 |  |  | Total Dinitrotoluenes | EPAR4 | EPAR4 |  |  | EPAR4: b, EPAR4: b
Semi-volatile Organic Compounds (SVOCs) | 2,3-DINITROTOLUENE | 602-01-7 | ug/L | 2.3 | 21 |  |  | Total Dinitrotoluenes | EPAR4 | EPAR4 |  |  | EPAR4: b, EPAR4: b
Semi-volatile Organic Compounds (SVOCs) | 2,6-DINITROTOLUENE | 606-20-2 | ug/L | 81 | 730 |  |  | Total Dinitrotoluenes | EPAR4 | EPAR4 |  |  | EPAR4: b, EPAR4: b
Semi-volatile Organic Compounds (SVOCs) | 3,4-DINITROTOLUENE | 610-39-9 | ug/L | NA | NA |  |  | Total Dinitrotoluenes
Semi-volatile Organic Compounds (SVOCs) | 3,5-DINITROTOLUENE | 618-85-9 | ug/L | 95 | 860 |  |  | Total Dinitrotoluenes | EPAR4 | EPAR4 |  |  | EPAR4: b, EPAR4: b
Semi-volatile Organic Compounds (SVOCs) | 2,5-DINITROTOLUENE | 619-15-8 | ug/L | 5.6 | 50 |  |  | Total Dinitrotoluenes | EPAR4 | EPAR4 |  |  | EPAR4: b, EPAR4: b
Semi-volatile Organic Compounds (SVOCs) | TOTAL DINITROTOLUENES |  | ug/L | 230 | 330 |  |  | Total Dinitrotoluenes | OAWQC T31 | OAWQC T31 |  |  | OAWQC T31: , OAWQC T31:
Semi-volatile Organic Compounds (SVOCs) | 4-BROMOPHENYL PHENYL ETHER | 101-55-3 | ug/L | 1.5 | 12 |  |  | Total Haloethers | EPAR4 | EPAR4 |  |  | EPAR4: c, EPAR4: i
Semi-volatile Organic Compounds (SVOCs) | TOTAL HALOETHERS |  | ug/L | 120 | 360 |  |  | Total Haloethers | OAWQC T31 | OAWQC T31 |  |  | OAWQC T31: , OAWQC T31:
Semi-volatile Organic Compounds (SVOCs) | 2,4-DINITRO-O-CRESOL | 534-52-1 | ug/L | NA | NA |  |  | Total Nitrophenols
Semi-volatile Organic Compounds (SVOCs) | 4,6-DINITRO-O-CRESOL | 534-52-1 | ug/L | NA | NA |  |  | Total Nitrophenols
Semi-volatile Organic Compounds (SVOCs) | 2,4-DINITROPHENOL | 51-28-5 | ug/L | 71 | 380 |  |  | Total Nitrophenols | EPAR4 | EPAR4 |  |  | EPAR4: b, EPAR4: b
Semi-volatile Organic Compounds (SVOCs) | DINITROPHENOLS | 25550-58-7 | ug/L | NA | NA |  |  | Total Nitrophenols
Semi-volatile Organic Compounds (SVOCs) | 4-NITROPHENOL | 100-02-7 | ug/L | 58 | 530 |  |  | Total Nitrophenols | EPAR4 | EPAR4 |  |  | EPAR4: b, EPAR4: b
Semi-volatile Organic Compounds (SVOCs) | 2-NITROPHENOL | 88-75-5 | ug/L | 73 | 650 |  |  | Total Nitrophenols | EPAR4 | EPAR4 |  |  | EPAR4: b, EPAR4: b
Semi-volatile Organic Compounds (SVOCs) | TOTAL NITROPHENOLS |  | ug/L | 150 | 230 |  |  | Total Nitrophenols | OAWQC T31 | OAWQC T31 |  |  | OAWQC T31: , OAWQC T31:
Semi-volatile Organic Compounds (SVOCs) | BIS(2-ETHYLHEXYL) PHTHALATE | 117-81-7 | ug/L | 8 | 1,100 |  |  | Total Phthalate Esters | EPAR4 | EPAR4 |  |  | EPAR4: & b, EPAR4: & b
Semi-volatile Organic Compounds (SVOCs) | BUTYLBENZYL PHTHALATE | 85-68-7 | ug/L | 23 | 130 |  |  | Total Phthalate Esters | EPAR4 | EPAR4 |  |  | EPAR4: b, EPAR4: b
Semi-volatile Organic Compounds (SVOCs) | DI-N-BUTYL PHTHALATE | 84-74-2 | ug/L | 19 | 34 |  |  | Total Phthalate Esters | EPAR4 | EPAR4 |  |  | EPAR4: b, EPAR4: b
Semi-volatile Organic Compounds (SVOCs) | DI-N-OCTYL PHTHALATE | 117-84-0 | ug/L | 220 | 890 |  |  | Total Phthalate Esters | EPAR4 | EPAR4 |  |  | EPAR4: u, EPAR4: u
Semi-volatile Organic Compounds (SVOCs) | DIETHYL PHTHALATE | 84-66-2 | ug/L | 220 | 980 |  |  | Total Phthalate Esters | EPAR4 | EPAR4 |  |  | EPAR4: b, EPAR4: b
Semi-volatile Organic Compounds (SVOCs) | DIMETHYL PHTHALATE | 131-11-3 | ug/L | 1,100 | 3,200 |  |  | Total Phthalate Esters | EPAR4 | EPAR4 |  |  | EPAR4: b, EPAR4: b
Semi-volatile Organic Compounds (SVOCs) | TOTAL PHTHALATE ESTERS |  | ug/L | 3 | 940 |  |  | Total Phthalate Esters | OAWQC T31 | OAWQC T31 |  |  | OAWQC T31: , OAWQC T31:
Semi-volatile Organic Compounds (SVOCs) | 4-AMINO-2,6-DINITROTOLUENE | 19406-51-0 | ug/L | 11 | 98 |  |  |  | EPAR4 | EPAR4 |  |  | EPAR4: b, EPAR4: b
Semi-volatile Organic Compounds (SVOCs) | 2-AMINO-4,6-DINITROTOLUENE | 35572-78-2 | ug/L | 18 | 160 |  |  |  | EPAR4 | EPAR4 |  |  | EPAR4: b, EPAR4: b
Semi-volatile Organic Compounds (SVOCs) | ANILINE | 62-53-3 | ug/L | 4.1 | 30 |  |  |  | EPAR4 | EPAR4 |  |  | EPAR4: b, EPAR4: b
Semi-volatile Organic Compounds (SVOCs) | BENZALDEHYDE | 100-52-7 | ug/L | 140 | 590 |  |  |  | EPAR4 | EPAR4 |  |  | EPAR4: u, EPAR4: u
Semi-volatile Organic Compounds (SVOCs) | BENZIDINE | 92-87-5 | ug/L | 1.5 | 14 |  |  |  | EPAR4 | EPAR4 |  |  | EPAR4: b, EPAR4: b
Semi-volatile Organic Compounds (SVOCs) | BENZOIC ACID | 65-85-0 | ug/L | 42 | 740 |  |  |  | EPAR4 | EPAR4 |  |  | EPAR4: c, EPAR4: c
Semi-volatile Organic Compounds (SVOCs) | BENZYL ALCOHOL | 100-51-6 | ug/L | 8.6 | 150 |  |  |  | EPAR4 | EPAR4 |  |  | EPAR4: c, EPAR4: c
Semi-volatile Organic Compounds (SVOCs) | 1,1-BIPHENYL | 92-52-4 | ug/L | 6.5 | 26 |  |  |  | EPAR4 | EPAR4 |  |  | EPAR4: b, EPAR4: b
Semi-volatile Organic Compounds (SVOCs) | CARBAZOLE | 86-74-8 | ug/L | 4 | 36 |  |  |  | EPAR4 | EPAR4 |  |  | EPAR4: n, EPAR4: n
Semi-volatile Organic Compounds (SVOCs) | 4-CHLOROANILINE | 106-47-8 | ug/L | 0.8 | 24 |  |  |  | EPAR4 | EPAR4 |  |  | EPAR4: u, EPAR4: u
Semi-volatile Organic Compounds (SVOCs) | 2-CHLOROPHENOL | 95-57-8 | ug/L | 18 | 160 |  |  |  | EPAR4 | EPAR4 |  |  | EPAR4: b, EPAR4: b
Semi-volatile Organic Compounds (SVOCs) | DECANE | 124-18-5 | ug/L | 49 | 880 |  |  |  | EPAR4 | EPAR4 |  |  | EPAR4: c, EPAR4: c
Semi-volatile Organic Compounds (SVOCs) | DIBENZOFURAN | 132-64-9 | ug/L | 4 | 36 |  |  |  | EPAR4 | EPAR4 |  |  | EPAR4: b, EPAR4: b
Semi-volatile Organic Compounds (SVOCs) | 2,2-DIBROMO-3-NITRILOPROPIONAMIDE | 10222-01-2 | ug/L | 20 | 50 |  |  |  | EPAR4 | EPAR4 |  |  | EPAR4: b, EPAR4: b
Semi-volatile Organic Compounds (SVOCs) | 2,4-DICHLOROANILINE | 554-00-7 | ug/L | 15 | 580 |  |  |  | EPAR4 | EPAR4 |  |  | EPAR4: j, EPAR4: j
Semi-volatile Organic Compounds (SVOCs) | 3,3'-DICHLOROBENZIDINE | 91-94-1 | ug/L | 4.5 | 41 |  |  |  | EPAR4 | EPAR4 |  |  | EPAR4: n, EPAR4: n
Semi-volatile Organic Compounds (SVOCs) | 2,4-DICHLOROPHENOL | 120-83-2 | ug/L | 11 | 92 |  |  |  | EPAR4 | EPAR4 |  |  | EPAR4: b, EPAR4: b
Semi-volatile Organic Compounds (SVOCs) | 2,4-DIMETHYLPHENOL | 105-67-9 | ug/L | 15 | 140 |  |  |  | EPAR4 | EPAR4 |  |  | EPAR4: b, EPAR4: b
Semi-volatile Organic Compounds (SVOCs) | 2,3-DIMETHYLPHENOL | 526-75-0 | ug/L | 120 | 1,100 |  |  |  | EPAR4 | EPAR4 |  |  | EPAR4: n, EPAR4: n
Semi-volatile Organic Compounds (SVOCs) | 3,5-DINITROANALINE (DNA) | 618-87-1 | ug/L | 70 | 210 |  |  |  | EPAR4 | EPAR4 |  |  | EPAR4: b, EPAR4: b
Semi-volatile Organic Compounds (SVOCs) | 1,3-DINITROBENZENE (DNB) | 99-65-0 | ug/L | 22 | 100 |  |  |  | EPAR4 | EPAR4 |  |  | EPAR4: b, EPAR4: b
Semi-volatile Organic Compounds (SVOCs) | HEXACHLOROBUTADIENE | 87-68-3 | ug/L | 1 | 10 | 1 | 10 |  | EPAR4 | EPAR4 | EPAR4 | EPAR4 | EPAR4: & b, EPAR4: & b, EPAR4: & b, EPAR4: & b
Semi-volatile Organic Compounds (SVOCs) | HEXACHLOROCYCLOPENTADIENE | 77-47-4 | ug/L | 0.45 | 4.5 |  |  |  | EPAR4 | EPAR4 |  |  | EPAR4: b, EPAR4: b
Semi-volatile Organic Compounds (SVOCs) | HMX (OCTAHYDRO-TETRANITRO-1,3,5,7-TETRAZOCINE) | 2691-41-0 | ug/L | 220 | 1,200 |  |  |  | EPAR4 | EPAR4 |  |  | EPAR4: b, EPAR4: b
Semi-volatile Organic Compounds (SVOCs) | HYDROQUINONE | 123-31-9 | ug/L | 2.2 | 4.4 |  |  |  | EPAR4 | EPAR4 |  |  | EPAR4: b, EPAR4: b
Semi-volatile Organic Compounds (SVOCs) | ISODECYL DIPHENYL PHOSPHATE | 29761-21-5 | ug/L | 1.7 | 22 |  |  |  | EPAR4 | EPAR4 |  |  | EPAR4: b, EPAR4: b
Semi-volatile Organic Compounds (SVOCs) | ISOPHORONE | 78-59-1 | ug/L | 920 | 7,500 |  |  |  | EPAR4 | EPAR4 |  |  | EPAR4: b, EPAR4: b
Semi-volatile Organic Compounds (SVOCs) | 3-METHYL-4-CHLOROPHENOL | 59-50-7 | ug/L | 1 | 67 |  |  |  | EPAR4 | EPAR4 |  |  | EPAR4: h, EPAR4: n
Semi-volatile Organic Compounds (SVOCs) | 3-METHYLPHENOL (CRESOL, M-) | 108-39-4 | ug/L | 62 | 560 |  |  |  | EPAR4 | EPAR4 |  |  | EPAR4: b, EPAR4: b
Semi-volatile Organic Compounds (SVOCs) | 2-METHYLPHENOL (CRESOL, O-) | 95-48-7 | ug/L | 67 | 600 |  |  |  | EPAR4 | EPAR4 |  |  | EPAR4: b, EPAR4: b
Semi-volatile Organic Compounds (SVOCs) | 4-METHYLPHENOL (CRESOL, P-) | 106-44-5 | ug/L | 53 | 480 |  |  |  | EPAR4 | EPAR4 |  |  | EPAR4: b, EPAR4: b
Semi-volatile Organic Compounds (SVOCs) | N-NITROSODIPHENYLAMINE | 86-30-6 | ug/L | 25 | 220 |  |  |  | EPAR4 | EPAR4 |  |  | EPAR4: b, EPAR4: b
Semi-volatile Organic Compounds (SVOCs) | 2-NITROANILINE | 88-74-4 | ug/L | 17 | 490 |  |  |  | EPAR4 | EPAR4 |  |  | EPAR4: j, EPAR4: j
Semi-volatile Organic Compounds (SVOCs) | NITROBENZENE | 98-95-3 | ug/L | 230 | 1,000 |  |  |  | EPAR4 | EPAR4 |  |  | EPAR4: b, EPAR4: b
Semi-volatile Organic Compounds (SVOCs) | NITROGLYCERINE | 55-63-0 | ug/L | 18 | 160 |  |  |  | EPAR4 | EPAR4 |  |  | EPAR4: b, EPAR4: b
Semi-volatile Organic Compounds (SVOCs) | NITROSAMINES | 35576-91-1 | ug/L |  | 5,800 |  |  |  |  | OAWQC T31 |  |  | OAWQC T31:
Semi-volatile Organic Compounds (SVOCs) | 2-NITROTOLUENE | 88-72-2 | ug/L | 71 | 640 |  |  |  | EPAR4 | EPAR4 |  |  | EPAR4: b, EPAR4: b
Semi-volatile Organic Compounds (SVOCs) | 3-NITROTOLUENE | 99-08-1 | ug/L | 42 | 380 |  |  |  | EPAR4 | EPAR4 |  |  | EPAR4: b, EPAR4: b
Semi-volatile Organic Compounds (SVOCs) | 4-NITROTOLUENE | 99-99-0 | ug/L | 46 | 410 |  |  |  | EPAR4 | EPAR4 |  |  | EPAR4: b, EPAR4: b
Semi-volatile Organic Compounds (SVOCs) | NONYLPHENOL | 84852-15-3 | ug/L | 6.6 | 28 |  |  |  | NAWQC | NAWQC |  |  | NAWQC: , NAWQC:
Semi-volatile Organic Compounds (SVOCs) | PENTACHLOROANILINE | 527-20-8 | ug/L | 5 | 88 |  |  |  | EPAR4 | EPAR4 |  |  | EPAR4: j, EPAR4: i
Semi-volatile Organic Compounds (SVOCs) | PENTACHLOROPHENOL | 87-86-5 | ug/L | 6.7 | 8.7 |  |  |  | OAWQC | OAWQC |  |  | OAWQC: I, Z, OAWQC: I, Z
Semi-volatile Organic Compounds (SVOCs) | PHENOL | 108-95-2 | ug/L | 160 | 4,700 |  |  |  | EPAR4 | EPAR4 |  |  | EPAR4: b, EPAR4: b
Semi-volatile Organic Compounds (SVOCs) | QUINOLINE | 91-22-5 | ug/L | 3.4 | 5,700 |  |  |  | EPAR4 | EPAR4 |  |  | EPAR4: h, EPAR4: i
Semi-volatile Organic Compounds (SVOCs) | RDX (HEXAHYDRO-1,3,5-TRINITRO-1,3,5-TRIAZINE) | 121-82-4 | ug/L | 79 | 520 |  |  |  | EPAR4 | EPAR4 |  |  | EPAR4: b, EPAR4: b
Semi-volatile Organic Compounds (SVOCs) | 1,2,3,4-TETRACHLOROBENZENE | 634-66-2 | ug/L | 3 | 18 |  |  |  | EPAR4 | EPAR4 |  |  | EPAR4: b, EPAR4: b
Semi-volatile Organic Compounds (SVOCs) | 2,3,4,6-TETRACHLOROPHENOL | 58-90-2 | ug/L | 1 | 11 |  |  |  | EPAR4 | EPAR4 |  |  | EPAR4: h, EPAR4: n
Semi-volatile Organic Compounds (SVOCs) | TETRAHYDROFURAN | 109-99-9 | ug/L | 11,000 | 74,000 |  |  |  | EPAR4 | EPAR4 |  |  | EPAR4: b, EPAR4: b
Semi-volatile Organic Compounds (SVOCs) | 2,4,6-TRIBROMOPHENOL | 118-79-6 | ug/L | 5.6 | 50 |  |  |  | EPAR4 | EPAR4 |  |  | EPAR4: b, EPAR4: b
Semi-volatile Organic Compounds (SVOCs) | 2,4,6-TRICHLOROPHENOL | 88-06-2 | ug/L | 4.9 | 39 |  |  |  | EPAR4 | EPAR4 |  |  | EPAR4: b, EPAR4: b
Semi-volatile Organic Compounds (SVOCs) | 2,4,5-TRICHLOROPHENOL | 95-95-4 | ug/L | 1.9 | 17 |  |  |  | EPAR4 | EPAR4 |  |  | EPAR4: b, EPAR4: b
Semi-volatile Organic Compounds (SVOCs) | 1,3,5-TRINITROBENZENE (TNB) | 99-35-4 | ug/L | 11 | 27 |  |  |  | EPAR4 | EPAR4 |  |  | EPAR4: b, EPAR4: b
Semi-volatile Organic Compounds (SVOCs) | 2,4,6-TRINITROTOLUENE (TNT) | 118-96-7 | ug/L | 13 | 120 |  |  |  | EPAR4 | EPAR4 |  |  | EPAR4: b, EPAR4: b
Semi-volatile Organic Compounds (SVOCs) | TRIPHENYL PHOSPHATE | 115-86-6 | ug/L | 4 | 40 |  |  |  | EPAR4 | EPAR4 |  |  | EPAR4: b, EPAR4: b
Volatile Organic Compounds (VOCs) | HEXACHLOROBENZENE | 118-74-1 | ug/L | 0.15 | 2.8 | 0.0003 |  | Total Chlorinated Benzenes | EPAR4 | EPAR4 | EPAR4 |  | EPAR4: & j, EPAR4: & u, EPAR4: & n
Volatile Organic Compounds (VOCs) | PENTACHLOROBENZENE | 608-93-5 | ug/L | 3.1 | 16 | 0.02 |  | Total Chlorinated Benzenes | EPAR4 | EPAR4 | EPAR4 |  | EPAR4: & b, EPAR4: & b, EPAR4: & n
Volatile Organic Compounds (VOCs) | 1,2,4,5-TETRACHLOROBENZENE | 95-94-3 | ug/L | 8.3 | 75 |  |  | Total Chlorinated Benzenes | EPAR4 | EPAR4 |  |  | EPAR4: b, EPAR4: b
Volatile Organic Compounds (VOCs) | TOTAL CHLORINATED BENZENES |  | ug/L | 50 | 250 |  |  | Total Chlorinated Benzenes | OAWQC T31 | OAWQC T31 |  |  | OAWQC T31: , OAWQC T31:
Volatile Organic Compounds (VOCs) | 1,2,4-TRICHLOROBENZENE | 120-82-1 | ug/L | 130 | 420 |  |  | Total Chlorinated Benzenes | EPAR4 | EPAR4 |  |  | EPAR4: b, EPAR4: b
Volatile Organic Compounds (VOCs) | 1,2,3-TRICHLOROBENZENE | 87-61-6 | ug/L | 8 | 130 |  |  | Total Chlorinated Benzenes | EPAR4 | EPAR4 |  |  | EPAR4: h, EPAR4: i
Volatile Organic Compounds (VOCs) | TOTAL CHLOROALKYL ETHERS |  | ug/L |  | 240,000 |  |  | Total Chloroalkyl Ethers |  | OAWQC T31 |  |  | OAWQC T31:
Volatile Organic Compounds (VOCs) | 1,4-DICHLOROBENZENE | 106-46-7 | ug/L | 9.4 | 57 |  |  | Total Dichlorobenzenes | EPAR4 | EPAR4 |  |  | EPAR4: b, EPAR4: b
Volatile Organic Compounds (VOCs) | 1,3-DICHLOROBENZENE | 541-73-1 | ug/L | 22 | 79 |  |  | Total Dichlorobenzenes | EPAR4 | EPAR4 |  |  | EPAR4: b, EPAR4: b
Volatile Organic Compounds (VOCs) | 1,2-DICHLOROBENZENE | 95-50-1 | ug/L | 23 | 130 |  |  | Total Dichlorobenzenes | EPAR4 | EPAR4 |  |  | EPAR4: b, EPAR4: b
Volatile Organic Compounds (VOCs) | TOTAL DICHLOROBENZENES |  | ug/L | 760 | 1,100 |  |  | Total Dichlorobenzenes | OAWQC T31 | OAWQC T31 |  |  | OAWQC T31: , OAWQC T31:
Volatile Organic Compounds (VOCs) | 1,1-DICHLOROETHENE (1,1-DICHLOROETHYLENE) | 75-35-4 | ug/L | 130 | 1,200 |  |  | Total Dichloroethylenes | EPAR4 | EPAR4 |  |  | EPAR4: b, EPAR4: b
Volatile Organic Compounds (VOCs) | 1,2-DICHLOROETHENE (1,2-DICHLOROETHYLENE) | 540-59-0 | ug/L | 970 | 8,800 |  |  | Total Dichloroethylenes | EPAR4 | EPAR4 |  |  | EPAR4: b, EPAR4: b
Volatile Organic Compounds (VOCs) | TOTAL DICHLOROETHYLENES |  | ug/L |  | 12,000 |  |  | Total Dichloroethylenes |  | OAWQC T31 |  |  | OAWQC T31:
Volatile Organic Compounds (VOCs) | 1,2-TRANS-DICHLOROETHYLENE | 156-60-5 | ug/L | 560 | 10,000 |  |  | Total Dichloroethylenes | EPAR4 | EPAR4 |  |  | EPAR4: b, EPAR4: b
Volatile Organic Compounds (VOCs) | BROMOFORM (TRIBROMOMETHANE) | 75-25-2 | ug/L | 230 | 1,100 |  |  | Total Halomethanes | EPAR4 | EPAR4 |  |  | EPAR4: b, EPAR4: b
Volatile Organic Compounds (VOCs) | BROMOMETHANE (METHYL BROMIDE) | 74-83-9 | ug/L | 16 | 38 |  |  | Total Halomethanes | EPAR4 | EPAR4 |  |  | EPAR4: b, EPAR4: b
Volatile Organic Compounds (VOCs) | DIBROMOCHLOROMETHANE | 124-48-1 | ug/L | 320 | 2,900 |  |  | Total Halomethanes | EPAR4 | EPAR4 |  |  | EPAR4: b, EPAR4: b
Volatile Organic Compounds (VOCs) | DICHLOROBROMOMETHANE | 75-27-4 | ug/L | 340 | 3,100 |  |  | Total Halomethanes | EPAR4 | EPAR4 |  |  | EPAR4: b, EPAR4: b
Volatile Organic Compounds (VOCs) | DICHLORODIFLUOROMETHANE | 75-71-8 | ug/L | NA | NA |  |  | Total Halomethanes
Volatile Organic Compounds (VOCs) | DICHLOROMETHANE (METHYLENE CHLORIDE) | 75-09-2 | ug/L | 1,500 | 8,500 |  |  | Total Halomethanes | EPAR4 | EPAR4 |  |  | EPAR4: b, EPAR4: b
Volatile Organic Compounds (VOCs) | METHYL CHLORIDE | 74-87-3 | ug/L | NA | NA |  |  | Total Halomethanes
Volatile Organic Compounds (VOCs) | TOTAL HALOMETHANES |  | ug/L |  | 11,000 |  |  | Total Halomethanes |  | OAWQC T31 |  |  | OAWQC T31:
Volatile Organic Compounds (VOCs) | TRICHLOROFLUOROMETHANE | 75-69-4 | ug/L | NA | NA |  |  | Total Halomethanes
Volatile Organic Compounds (VOCs) | TRICHLOROMETHANE (CHLOROFORM) | 67-66-3 | ug/L | 140 | 1,300 |  |  | Total Halomethanes | EPAR4 | EPAR4 |  |  | EPAR4: b, EPAR4: b
Volatile Organic Compounds (VOCs) | TOTAL PENTACHLORINATED ETHANES |  | ug/L | 1,100 | 7,200 |  |  | Total Pentachlorinated Ethanes | OAWQC T31 | OAWQC T31 |  |  | OAWQC T31: , OAWQC T31:
Volatile Organic Compounds (VOCs) | 1,1,1,2-TETRACHLOROETHANE | 630-20-6 | ug/L | 85 | 770 |  |  | Total Tetrachlorinated Ethanes | EPAR4 | EPAR4 |  |  | EPAR4: b, EPAR4: b
Volatile Organic Compounds (VOCs) | 1,1,2,2-TETRACHLOROETHANE | 79-34-5 | ug/L | 200 | 910 |  |  | Total Tetrachlorinated Ethanes | EPAR4 | EPAR4 |  |  | EPAR4: b, EPAR4: b
Volatile Organic Compounds (VOCs) | TOTAL TETRACHLORINATED ETHANES OR TETRACHLOROETHANES |  | ug/L |  | 9,300 |  |  | Total Tetrachlorinated Ethanes |  | OAWQC T31 |  |  | OAWQC T31:
Volatile Organic Compounds (VOCs) | TOTAL TRICHLORINATED ETHANES |  | ug/L |  | 18,000 |  |  | Total Trichlorinated Ethanes |  | OAWQC T31 |  |  | OAWQC T31:
Volatile Organic Compounds (VOCs) | 1,1,1-TRICHLOROETHANE | 71-55-6 | ug/L | 76 | 690 |  |  | Total Trichlorinated Ethanes | EPAR4 | EPAR4 |  |  | EPAR4: b, EPAR4: b
Volatile Organic Compounds (VOCs) | 1,1,2-TRICHLOROETHANE | 79-00-5 | ug/L | 730 | 3,200 |  |  | Total Trichlorinated Ethanes | EPAR4 | EPAR4 |  |  | EPAR4: b, EPAR4: b
Volatile Organic Compounds (VOCs) | ACETALDEHYDE | 75-07-0 | ug/L | 130 | 1,200 |  |  |  | EPAR4 | EPAR4 |  |  | EPAR4: b, EPAR4: b
Volatile Organic Compounds (VOCs) | ACETONE | 67-64-1 | ug/L | 1,700 | 15,000 |  |  |  | EPAR4 | EPAR4 |  |  | EPAR4: b, EPAR4: b
Volatile Organic Compounds (VOCs) | ACETONITRILE | 75-05-8 | ug/L | 12,000 | 100,000 |  |  |  | EPAR4 | EPAR4 |  |  | EPAR4: b, EPAR4: b
Volatile Organic Compounds (VOCs) | ACROLEIN | 107-02-8 | ug/L | 3 | 3 |  |  |  | NAWQC | NAWQC |  |  | NAWQC (P): , NAWQC (P):
Volatile Organic Compounds (VOCs) | ACRYLONITRILE | 107-13-1 | ug/L | 78 | 650 |  |  |  | EPAR4 | EPAR4 |  |  | EPAR4: b, EPAR4: b
Volatile Organic Compounds (VOCs) | BENZENE | 71-43-2 | ug/L | 160 | 700 |  |  |  | EPAR4 | EPAR4 |  |  | EPAR4: b, EPAR4: b
Volatile Organic Compounds (VOCs) | 2-BUTANONE (METHYL ETHYL KETONE) | 78-93-3 | ug/L | 22,000 | 200,000 |  |  |  | EPAR4 | EPAR4 |  |  | EPAR4: b, EPAR4: b
Volatile Organic Compounds (VOCs) | CARBON DISULFIDE | 75-15-0 | ug/L | 15 | 130 |  |  |  | EPAR4 | EPAR4 |  |  | EPAR4: b, EPAR4: b
Volatile Organic Compounds (VOCs) | CHLOROBENZENE | 108-90-7 | ug/L | 25 | 220 |  |  |  | EPAR4 | EPAR4 |  |  | EPAR4: b, EPAR4: b
Volatile Organic Compounds (VOCs) | CHLOROETHENE (VINYL CHLORIDE) | 75-01-4 | ug/L | 930 | 8,400 |  |  |  | EPAR4 | EPAR4 |  |  | EPAR4: b, EPAR4: b
Volatile Organic Compounds (VOCs) | 1,2-CIS-DICHLOROETHYENE | 156-59-2 | ug/L | 620 | 5,500 |  |  |  | EPAR4 | EPAR4 |  |  | EPAR4: b, EPAR4: b
Volatile Organic Compounds (VOCs) | CYCLOHEXANE | 110-82-7 | ug/L | 160 | 890 |  |  |  | EPAR4 | EPAR4 |  |  | EPAR4: j, EPAR4: i
Volatile Organic Compounds (VOCs) | CYMENE, P- (4-ISOPROPYLTOLUENE) | 99-87-6 | ug/L | 16 | 150 |  |  |  | EPAR4 | EPAR4 |  |  | EPAR4: b, EPAR4: b
Volatile Organic Compounds (VOCs) | 1,2-DICHLOROETHANE | 107-06-2 | ug/L | 2,000 | 8,200 |  |  |  | EPAR4 | EPAR4 |  |  | EPAR4: b, EPAR4: b
Volatile Organic Compounds (VOCs) | 1,1-DICHLOROETHANE | 75-34-3 | ug/L | 410 | 3,700 |  |  |  | EPAR4 | EPAR4 |  |  | EPAR4: b, EPAR4: b
Volatile Organic Compounds (VOCs) | 1,2-DICHLOROPROPANE | 78-87-5 | ug/L | 520 | 3,300 |  |  |  | EPAR4 | EPAR4 |  |  | EPAR4: b, EPAR4: b
Volatile Organic Compounds (VOCs) | 1,3-DICHLOROPROPENE (CIS AND TRANS) | 542-75-6 | ug/L | 1.7 | 15 |  |  |  | EPAR4 | EPAR4 |  |  | EPAR4: b, EPAR4: b
Volatile Organic Compounds (VOCs) | 1,4-DIOXANE | 123-91-1 | ug/L | 22,000 | 200,000 |  |  |  | EPAR4 | EPAR4 |  |  | EPAR4: n, EPAR4: n
Volatile Organic Compounds (VOCs) | 1,2-DIPHENYLHYDRAZINE | 122-66-7 | ug/L | 1.1 | 10 |  |  |  | EPAR4 | EPAR4 |  |  | EPAR4: b, EPAR4: b
Volatile Organic Compounds (VOCs) | ETHYLBENZENE | 100-41-4 | ug/L | 61 | 550 |  |  |  | EPAR4 | EPAR4 |  |  | EPAR4: b, EPAR4: b
Volatile Organic Compounds (VOCs) | ETHYLENE GLYCOL | 107-21-1 | ug/L | 140,000 | 1,300,000 |  |  |  | EPAR4 | EPAR4 |  |  | EPAR4: b, EPAR4: b
Volatile Organic Compounds (VOCs) | FORMALDEHYDE | 50-00-0 | ug/L | 180 | 790 |  |  |  | EPAR4 | EPAR4 |  |  | EPAR4: b, EPAR4: b
Volatile Organic Compounds (VOCs) | HEXACHLOROETHANE | 67-72-1 | ug/L | 12 | 210 |  |  |  | EPAR4 | EPAR4 |  |  | EPAR4: c, EPAR4: c
Volatile Organic Compounds (VOCs) | HEXANE | 110-54-3 | ug/L | 0.6 | 10 |  |  |  | EPAR4 | EPAR4 |  |  | EPAR4: c, EPAR4: c
Volatile Organic Compounds (VOCs) | 2-HEXANONE (METHYL BUTYL KETONE) | 591-78-6 | ug/L | 99 | 1,800 |  |  |  | EPAR4 | EPAR4 |  |  | EPAR4: c, EPAR4: c
Volatile Organic Compounds (VOCs) | HYDRAZINE | 302-01-2 | ug/L | 2 | 16 |  |  |  | EPAR4 | EPAR4 |  |  | EPAR4: b, EPAR4: b
Volatile Organic Compounds (VOCs) | ISOPROPYLBENZENE (CUMENE) | 98-82-8 | ug/L | 4.8 | 43 |  |  |  | EPAR4 | EPAR4 |  |  | EPAR4: b, EPAR4: b
Volatile Organic Compounds (VOCs) | METHANOL | 67-56-1 | ug/L | 330 | 3,000 |  |  |  | EPAR4 | EPAR4 |  |  | EPAR4: b, EPAR4: b
Volatile Organic Compounds (VOCs) | 4-METHYL-2-PENTANONE (MIBK) | 108-10-1 | ug/L | 170 | 2,200 |  |  |  | EPAR4 | EPAR4 |  |  | EPAR4: c, EPAR4: c
Volatile Organic Compounds (VOCs) | METHYL TERT-BUTYL ETHER (MTBE) | 1634-04-4 | ug/L | 730 | 6,500 |  |  |  | EPAR4 | EPAR4 |  |  | EPAR4: b, EPAR4: b
Volatile Organic Compounds (VOCs) | METHYLAMINE | 74-89-5 | ug/L | 860 | 7,700 |  |  |  | EPAR4 | EPAR4 |  |  | EPAR4: b, EPAR4: b
Volatile Organic Compounds (VOCs) | METHYLCYCLOHEXANE | 108-87-2 | ug/L | 52 | 420 |  |  |  | EPAR4 | EPAR4 |  |  | EPAR4: j, EPAR4: i
Volatile Organic Compounds (VOCs) | 2-OCTANONE (METHYL HEXYL KETONE) | 111-13-7 | ug/L | 8.3 | 150 |  |  |  | EPAR4 | EPAR4 |  |  | EPAR4: c, EPAR4: c
Volatile Organic Compounds (VOCs) | 1-PENTANOL | 71-41-0 | ug/L | 110 | 2,000 |  |  |  | EPAR4 | EPAR4 |  |  | EPAR4: c, EPAR4: c
Volatile Organic Compounds (VOCs) | 2-PROPANOL | 67-63-0 | ug/L | 7.5 | 130 |  |  |  | EPAR4 | EPAR4 |  |  | EPAR4: c, EPAR4: c
Volatile Organic Compounds (VOCs) | PROPYLENE GLYCOL | 57-55-6 | ug/L | 71 | 640 |  |  |  | EPAR4 | EPAR4 |  |  | EPAR4: b, EPAR4: b
Volatile Organic Compounds (VOCs) | STYRENE (VINYL BENZENE) | 100-42-5 | ug/L | 32 | 290 |  |  |  | EPAR4 | EPAR4 |  |  | EPAR4: b, EPAR4: b
Volatile Organic Compounds (VOCs) | 1,1,2,2-TETRACHLOROETHYLENE (PCE) | 127-18-4 | ug/L | 53 | 430 |  |  |  | EPAR4 | EPAR4 |  |  | EPAR4: b, EPAR4: b
Volatile Organic Compounds (VOCs) | TETRACHLOROMETHANE (CARBON TETRACHLORIDE) | 56-23-5 | ug/L | 77 | 690 |  |  |  | EPAR4 | EPAR4 |  |  | EPAR4: b, EPAR4: b
Volatile Organic Compounds (VOCs) | TOLUENE | 108-88-3 | ug/L | 62 | 560 |  |  |  | EPAR4 | EPAR4 |  |  | EPAR4: b, EPAR4: b
Volatile Organic Compounds (VOCs) | 1,3,5-TRICHLOROBENZENE | 108-70-3 | ug/L | 5 | 130 |  |  |  | EPAR4 | EPAR4 |  |  | EPAR4: l, EPAR4: i
Volatile Organic Compounds (VOCs) | TRICHLOROBENZENE (MIXED ISOMERS) | 12002-48-1 | ug/L | 5 | 130 |  |  |  | EPAR4 | EPAR4 |  |  | EPAR4: b, EPAR4: i
Volatile Organic Compounds (VOCs) | 1,1,2-TRICHLOROETHYLENE (TCE) | 79-01-6 | ug/L | 220 | 2,000 |  |  |  | EPAR4 | EPAR4 |  |  | EPAR4: b, EPAR4: b
Volatile Organic Compounds (VOCs) | 1,3,5-TRIMETHYLBENZENE | 108-67-8 | ug/L | 26 | 230 |  |  |  | EPAR4 | EPAR4 |  |  | EPAR4: b, EPAR4: b
Volatile Organic Compounds (VOCs) | 1,2,4-TRIMETHYLBENZENE | 95-63-6 | ug/L | 15 | 140 |  |  |  | EPAR4 | EPAR4 |  |  | EPAR4: b, EPAR4: b
Volatile Organic Compounds (VOCs) | VINYL ACETATE | 108-05-4 | ug/L | 16 | 280 |  |  |  | EPAR4 | EPAR4 |  |  | EPAR4: c, EPAR4: c
Volatile Organic Compounds (VOCs) | XYLENES (TOTAL) | 1330-20-7 | ug/L | 27 | 240 |  |  |  | EPAR4 | EPAR4 |  |  | EPAR4: b, EPAR4: b

## Saltwater
Category | Chemical Name | CASRN | units | RBC Chronic | RBC Acute | RBC Chronic - Wildlife | RBC Acute - Wildlife | Chemical Class - see Footnotes tab | Dataset Chronic | Dataset Acute | Dataset Chronic - Wildlife | Dataset Acute - Wildlife | Footnote - see Footnotes tab. Notes are provided sequentially for existing RBCs (e.g. chronic, acute)
Inorganics | ALUMINUM (UNFILTERED) (PH 7.0, 1 MG/L DOC) | 7429-90-5 | ug/L | 1,500 |  |  |  |  | EPAR4 |  |  |  | EPAR4:/ d
Inorganics | AMMONIA | 7664-41-7 | ug/L | 7,800 | 52,000 |  |  |  | OAWQC | OAWQC |  |  | OAWQC: U, T, OAWQC: U, T
Inorganics | ANTIMONY | 7440-36-0 | ug/L | 4,300 |  |  |  |  | EPAR4 |  |  |  | EPAR4: d
Inorganics | ARSENIC (TOTAL INORGANIC) | 7440-38-2 | ug/L | 36 | 69 |  |  |  | OAWQC | OAWQC |  |  | OAWQC: C, D, OAWQC: C, D
Inorganics | ARSENIC III (FILTERED AND UNFILTERED) | 22541-54-4 | ug/L | 36 | 69 |  |  |  | EPAR4 | EPAR4 |  |  | EPAR4:^ a, EPAR4:^ a
Inorganics | BARIUM | 7440-39-3 | ug/L | 4 | 110 |  |  |  | EPAR4 | EPAR4 |  |  | EPAR4: a, EPAR4: a
Inorganics | BERYLLIUM | 7440-41-7 | ug/L | 0.13 |  |  |  |  | EPAR4 |  |  |  | EPAR4: d
Inorganics | BORON | 7440-42-8 | ug/L | 1,000 |  |  |  |  | EPAR4 |  |  |  | EPAR4: l
Inorganics | CADMIUM | 7440-43-9 | ug/L | 7.9 | 33 |  |  |  | NAWQC | NAWQC |  |  | NAWQC (P): ix-100, viii, NAWQC (P): ix-100, viii
Inorganics | CHLORINE | 7782-50-5 | ug/L | 7.5 | 13 |  |  |  | OAWQC | OAWQC |  |  | OAWQC: , OAWQC:
Inorganics | CHROMIUM III | 16065-83-1 | ug/L | 100 | 520 |  |  |  | EPAR4 | EPAR4 |  |  | EPAR4:^ * s, EPAR4:^ * s
Inorganics | CHROMIUM VI | 18540-29-9 | ug/L | 50 | 1,100 |  |  |  | OAWQC | OAWQC |  |  | OAWQC: C, OAWQC: C
Inorganics | COPPER | 7440-50-8 | ug/L | 3.1 | 4.8 |  |  |  | OAWQC | OAWQC |  |  | OAWQC: C, OAWQC: C
Inorganics | CYANIDE | 57-12-5 | ug/L | 1 | 1 |  |  |  | OAWQC | OAWQC |  |  | OAWQC: J, OAWQC: J
Inorganics | FLUORIDE | 16984-48-8 | ug/L | 5,000 |  |  |  |  | EPAR4 |  |  |  | EPAR4: d
Inorganics | HYDROGEN SULFIDE (S2-, HS-) | 7783-06-4 | ug/L | 2 |  |  |  |  | OAWQC |  |  |  | OAWQC:
Inorganics | IRON | 7439-89-6 | ug/L | 300 |  |  |  |  | EPAR4 |  |  |  | EPAR4: d
Inorganics | LEAD | 7439-92-1 | ug/L | 5.6 | 140 |  |  |  | NAWQC | NAWQC |  |  | NAWQC (P): viii, x-100, NAWQC (P): viii, x-100
Inorganics | MANGANESE | 7439-96-5 | ug/L | 100 |  |  |  |  | EPAR4 |  |  |  | EPAR4: d
Inorganics | MERCURY (TOTAL) | 7439-97-6 | ug/L | 0.025 | 1.8 |  |  |  | OAWQC | NAWQC |  |  | OAWQC: , NAWQC (P): xi, viii
Inorganics | NICKEL | 7440-02-0 | ug/L | 8.2 | 74 |  |  |  | OAWQC | OAWQC |  |  | OAWQC: C, OAWQC: C
Inorganics | PHOSPHORUS ELEMENTAL | 7723-14-0 | ug/L | 0.1 |  |  |  |  | OAWQC |  |  |  | OAWQC:
Inorganics | SELENIUM | 7782-49-2 | ug/L | 71 | 290 |  |  |  | OAWQC | OAWQC |  |  | OAWQC: C, OAWQC: C
Inorganics | SILVER | 7440-22-4 | ug/L | 0.1 | 1.9 |  |  |  | EPAR4 | OAWQC |  |  | EPAR4:^ * e, OAWQC: C
Inorganics | THALLIUM | 7440-28-0 | ug/L | 6.3 | 710 |  |  |  | EPAR4 | EPAR4 |  |  | EPAR4: d, EPAR4: g
Inorganics | TRIBUTYLTIN (TBT) | 688-73-3 | ug/L | 0.0074 | 0.37 |  |  |  | NAWQC | OAWQC |  |  | NAWQC: , OAWQC:
Inorganics | ZINC | 7440-66-6 | ug/L | 81 | 90 |  |  |  | OAWQC | OAWQC |  |  | OAWQC: C, OAWQC: C
Polycyclic Aromatic Hydrocarbons (PAHs) | ACENAPHTHENE | 83-32-9 | ug/L | 15 | 320 |  |  | Total Polycyclic Aromatic Hydrocarbons (PAHs) | EPAR4 | EPAR4 |  |  | EPAR4: j, EPAR4: g
Polycyclic Aromatic Hydrocarbons (PAHs) | ACENAPHTHYLENE | 208-96-8 | ug/L | 28 | 290 |  |  | Total Polycyclic Aromatic Hydrocarbons (PAHs) | EPAR4 | EPAR4 |  |  | EPAR4: j, EPAR4: j
Polycyclic Aromatic Hydrocarbons (PAHs) | ANTHRACENE | 120-12-7 | ug/L | 0.43 | 1.8 |  |  | Total Polycyclic Aromatic Hydrocarbons (PAHs) | EPAR4 | EPAR4 |  |  | EPAR4: u, EPAR4: u
Polycyclic Aromatic Hydrocarbons (PAHs) | BENZ(A)ANTHRACENE | 56-55-3 | ug/L | 0.35 | 4.6 |  |  | Total Polycyclic Aromatic Hydrocarbons (PAHs) | EPAR4 | EPAR4 |  |  | EPAR4: & j, EPAR4: & i
Polycyclic Aromatic Hydrocarbons (PAHs) | BENZO(A)PYRENE | 50-32-8 | ug/L | 0.02 | 0.64 |  |  | Total Polycyclic Aromatic Hydrocarbons (PAHs) | EPAR4 | EPAR4 |  |  | EPAR4: & u, EPAR4: & u
Polycyclic Aromatic Hydrocarbons (PAHs) | BENZO(B)FLUORANTHENE | 205-99-2 | ug/L | 0.06 | 1.4 |  |  | Total Polycyclic Aromatic Hydrocarbons (PAHs) | EPAR4 | EPAR4 |  |  | EPAR4: & j, EPAR4: & i
Polycyclic Aromatic Hydrocarbons (PAHs) | BENZO(E)PYRENE | 192-97-2 | ug/L | NA | NA |  |  | Total Polycyclic Aromatic Hydrocarbons (PAHs)
Polycyclic Aromatic Hydrocarbons (PAHs) | BENZO(G,H,I)PERYLENE | 191-24-2 | ug/L | 0.012 | 0.19 |  |  | Total Polycyclic Aromatic Hydrocarbons (PAHs) | EPAR4 | EPAR4 |  |  | EPAR4: & j, EPAR4: & u
Polycyclic Aromatic Hydrocarbons (PAHs) | BENZO(K)FLUORANTHENE | 207-08-9 | ug/L | 0.06 | 1.3 |  |  | Total Polycyclic Aromatic Hydrocarbons (PAHs) | EPAR4 | EPAR4 |  |  | EPAR4: & j, EPAR4: & i
Polycyclic Aromatic Hydrocarbons (PAHs) | CHRYSENE | 218-01-9 | ug/L | 0.35 | 4.2 |  |  | Total Polycyclic Aromatic Hydrocarbons (PAHs) | EPAR4 | EPAR4 |  |  | EPAR4: & j, EPAR4: & i
Polycyclic Aromatic Hydrocarbons (PAHs) | DIBENZ(A,H)ANTHRACENE | 53-70-3 | ug/L | 0.01 | 0.28 |  |  | Total Polycyclic Aromatic Hydrocarbons (PAHs) | EPAR4 | EPAR4 |  |  | EPAR4: & j, EPAR4: & j
Polycyclic Aromatic Hydrocarbons (PAHs) | FLUORANTHENE | 206-44-0 | ug/L | 0.82 | 3.4 |  |  | Total Polycyclic Aromatic Hydrocarbons (PAHs) | EPAR4 | EPAR4 |  |  | EPAR4: & u, EPAR4: & u
Polycyclic Aromatic Hydrocarbons (PAHs) | FLUORENE | 86-73-7 | ug/L | 24 | 82 |  |  | Total Polycyclic Aromatic Hydrocarbons (PAHs) | EPAR4 | EPAR4 |  |  | EPAR4: j, EPAR4: i
Polycyclic Aromatic Hydrocarbons (PAHs) | INDENO(1,2,3-CD)PYRENE | 193-39-5 | ug/L | 0.012 | 0.27 |  |  | Total Polycyclic Aromatic Hydrocarbons (PAHs) | EPAR4 | EPAR4 |  |  | EPAR4: & j, EPAR4: & j
Polycyclic Aromatic Hydrocarbons (PAHs) | 1-METHYLNAPHTHALENE | 90-12-0 | ug/L | 52 | 160 |  |  | Total Polycyclic Aromatic Hydrocarbons (PAHs) | EPAR4 | EPAR4 |  |  | EPAR4: j, EPAR4: i
Polycyclic Aromatic Hydrocarbons (PAHs) | 2-METHYLNAPHTHALENE | 91-57-6 | ug/L | 52 | 150 |  |  | Total Polycyclic Aromatic Hydrocarbons (PAHs) | EPAR4 | EPAR4 |  |  | EPAR4: j, EPAR4: i
Polycyclic Aromatic Hydrocarbons (PAHs) | NAPHTHALENE | 91-20-3 | ug/L | 1.4 | 780 |  |  | Total Polycyclic Aromatic Hydrocarbons (PAHs) | EPAR4 | EPAR4 |  |  | EPAR4: h, EPAR4: g
Polycyclic Aromatic Hydrocarbons (PAHs) | PERYLENE | 198-55-0 | ug/L | NA | NA |  |  | Total Polycyclic Aromatic Hydrocarbons (PAHs)
Polycyclic Aromatic Hydrocarbons (PAHs) | PHENANTHRENE | 85-01-8 | ug/L | 4.6 | 7.7 |  |  | Total Polycyclic Aromatic Hydrocarbons (PAHs) | EPAR4 | EPAR4 |  |  | EPAR4: & o, EPAR4: & o
Polycyclic Aromatic Hydrocarbons (PAHs) | PYRENE | 129-00-0 | ug/L | 0.11 | 0.45 |  |  | Total Polycyclic Aromatic Hydrocarbons (PAHs) | EPAR4 | EPAR4 |  |  | EPAR4: u, EPAR4: u
Petroleum | PETROLEUM - DIESEL | TPH_Diesel | ug/L | 640 |  |  |  | Total Petroleum Hydrocarbons (TPH) - Bulk | California 2019 ESL |  |  |  | C-1, TPH-1
Petroleum | PETROLEUM - GASOLINE | TPH_Gasoline | ug/L | 3,700 |  |  |  | Total Petroleum Hydrocarbons (TPH) - Bulk | California 2019 ESL |  |  |  | C-1
Petroleum | PETROLEUM - HOPS | TPH_HOPS | ug/L | 510 |  |  |  | Total Petroleum Hydrocarbons (TPH) - Bulk | California 2019 ESL |  |  |  | C-2
Petroleum | PETROLEUM - JET FUEL | TPH_JetFuel | ug/L | 640 |  |  |  | Total Petroleum Hydrocarbons (TPH) - Bulk | California 2019 ESL |  |  |  | C-1
Petroleum | PETROLEUM - STODDARD SOLVENT | TPH_Stoddard | ug/L | 640 |  |  |  | Total Petroleum Hydrocarbons (TPH) - Bulk | California 2019 ESL |  |  |  | C-1
Petroleum | EC>10 - EC12 - ALIPHATIC | TPH_Al_EC>10 - EC12 | ug/L | 2.6 |  |  |  | Total Petroleum Hydrocarbons (TPH) - Fractions | Oregon TPH |  |  |  | TRV
Petroleum | EC>10 - EC12 - AROMATIC | TPH_AR_EC>10 - EC12 | ug/L | 79 |  |  |  | Total Petroleum Hydrocarbons (TPH) - Fractions | Oregon TPH |  |  |  | TRV
Petroleum | EC>12 - EC16 - AROMATIC | TPH_AR_EC>12 - EC16 | ug/L | 20 |  |  |  | Total Petroleum Hydrocarbons (TPH) - Fractions | Oregon TPH |  |  |  | TRV
Petroleum | EC>16 - EC21 - AROMATIC | TPH_AR_EC>16 - EC21 | ug/L | 3.5 |  |  |  | Total Petroleum Hydrocarbons (TPH) - Fractions | Oregon TPH |  |  |  | TRV
Petroleum | EC>21 - EC34 - AROMATIC | TPH_AR_EC>21 - EC34 | ug/L | 15 |  |  |  | Total Petroleum Hydrocarbons (TPH) - Fractions | Oregon TPH |  |  |  | TRV
Petroleum | EC>6 - EC8 - ALIPHATIC | TPH_Al_EC>6 - EC8 | ug/L | 54 |  |  |  | Total Petroleum Hydrocarbons (TPH) - Fractions | Oregon TPH |  |  |  | TRV
Petroleum | EC>8 - EC10 - ALIPHATIC | TPH_Al_EC>8 - EC10 | ug/L | 9.6 |  |  |  | Total Petroleum Hydrocarbons (TPH) - Fractions | Oregon TPH |  |  |  | TRV
Petroleum | EC>8 - EC10 - AROMATIC | TPH_AR_EC>8 - EC10 | ug/L | 240 |  |  |  | Total Petroleum Hydrocarbons (TPH) - Fractions | Oregon TPH |  |  |  | TRV
Petroleum | EC5 - EC6 - ALIPHATIC | TPH_Al_EC5 - EC6 | ug/L | 120 |  |  |  | Total Petroleum Hydrocarbons (TPH) - Fractions | Oregon TPH |  |  |  | TRV
Polychlorinated Biphenyls (PCBs) and Dioxin/Furans | TOTAL DIOXIN TOXICITY EQUIVALENTS (TEQ) | DF_TEQ | ug/L | NA | NA | NA | NA | Total Dioxins Toxicity Equivalents (TEQ) |  |  |  |  | Same as DIOXIN (2,3,7,8-TCDD)
Polychlorinated Biphenyls (PCBs) and Dioxin/Furans | POLYCHLORINATED BIPHENYLS - TOTAL PCBS | 1336-36-3 | ug/L | 0.03 | 10 | 0.03 |  | Total Polychlorinated Biphenyls (PCBs) | OAWQC | OAWQC | EPAR4 |  | OAWQC: K, OAWQC: K, EPAR4: & a
Pesticides | ALPHA CHLORDANE | 5103-71-9 | ug/L | NA | NA |  |  | Total Chlordane and related compounds
Pesticides | CHLORDANE | 57-74-9 | ug/L | 0.004 | 0.09 |  |  | Total Chlordane and related compounds | OAWQC | OAWQC |  |  | OAWQC: A, OAWQC: A
Pesticides | GAMMA CHLORDANE | 5103-74-2 | ug/L | NA | NA |  |  | Total Chlordane and related compounds
Pesticides | HEPTACHLOR | 76-44-8 | ug/L | 0.0036 | 0.053 |  |  | Total Chlordane and related compounds | OAWQC | OAWQC |  |  | OAWQC: A, OAWQC: A
Pesticides | TOTAL CHLORDANE AND RELATED COMPOUNDS | Chlord_Total | ug/L | 0.004 | 0.09 |  |  | Total Chlordane and related compounds |  |  |  |  | Same as CHLORDANE
Pesticides | TRANS NONACHLOR | 39765-80-5 | ug/L | NA | NA |  |  | Total Chlordane and related compounds
Pesticides | 2,4-DDD | 53-19-0 | ug/L | NA | NA |  |  | Total DDT and related compounds (DDX)
Pesticides | 4,4'-DDD | 72-54-8 | ug/L | 0.084 | 0.35 |  |  | Total DDT and related compounds (DDX) | EPAR4 | EPAR4 |  |  | EPAR4: & u, EPAR4: & u
Pesticides | 2,4-DDE | 3424-82-6 | ug/L | NA | NA |  |  | Total DDT and related compounds (DDX)
Pesticides | 4,4'-DDE | 72-55-9 | ug/L | 0.14 | 0.7 |  |  | Total DDT and related compounds (DDX) | EPAR4 | EPAR4 |  |  | EPAR4: & s, EPAR4: & s
Pesticides | 4,4'-DDT | 50-29-3 | ug/L | 0.001 | 0.13 | 0.01 | 0.13 | Total DDT and related compounds (DDX) | OAWQC | OAWQC | EPAR4 | EPAR4 | OAWQC: G, A, OAWQC: G, A, EPAR4: & j, EPAR4: & a
Pesticides | 2,4-DDT | 789-02-6 | ug/L | NA | NA |  |  | Total DDT and related compounds (DDX)
Pesticides | TOTAL DDT AND RELATED COMPOUNDS (DDX) | DDX_Total | ug/L | 0.001 | 0.13 | 0.01 | 0.13 | Total DDT and related compounds (DDX) |  |  |  |  | Same as 4,4'-DDT
Pesticides | ENDOSULFAN ALPHA | 959-98-8 | ug/L | 0.0087 | 0.034 |  |  | Total Endosulfans | OAWQC | OAWQC |  |  | OAWQC: Y, A, OAWQC: Y, A
Pesticides | ENDOSULFAN BETA | 33213-65-9 | ug/L | 0.0087 | 0.034 |  |  | Total Endosulfans | OAWQC | OAWQC |  |  | OAWQC: Y, A, OAWQC: Y, A
Pesticides | ENDOSULFAN SULFATE | 1031-07-8 | ug/L | 0.009 | 0.03 |  |  | Total Endosulfans | EPAR4 | EPAR4 |  |  | EPAR4: p, EPAR4: p
Pesticides | TOTAL ENDOSULFANS | 115-29-7 | ug/L | 0.0087 | 0.034 |  |  | Total Endosulfans | OAWQC | OAWQC |  |  | OAWQC: H, A, OAWQC: H, A
Pesticides | BHC ALPHA HEXACHLOROCYCLOHEXANE | 319-84-6 | ug/L | 0.046 |  |  |  | Total Hexachlorocyclohexanes (HCHs) | EPAR4 |  |  |  | EPAR4: & d
Pesticides | BHC BETA HEXACHLOROCYCLOHEXANE | 319-85-7 | ug/L | 0.046 |  |  |  | Total Hexachlorocyclohexanes (HCHs) | EPAR4 |  |  |  | EPAR4: & d
Pesticides | BHC DELTA HEXACHLOROCYCLOHEXANE | 319-86-8 | ug/L | NA | NA |  |  | Total Hexachlorocyclohexanes (HCHs)
Pesticides | BHC GAMMA (LINDANE) HEXACHLOROCYCLOHEXANE | 58-89-9 | ug/L | 0.02 | 0.16 | 0.02 | 0.16 | Total Hexachlorocyclohexanes (HCHs) | EPAR4 | OAWQC | EPAR4 | EPAR4 | EPAR4: & u, OAWQC: A, EPAR4: & u, EPAR4: & a
Pesticides | TOTAL HEXACHLOROCYCLOHEXANES (HCHS) | Hex_Total | ug/L | 0.02 | 0.16 | 0.02 | 0.16 | Total Hexachlorocyclohexanes (HCHs) |  |  |  |  | Same as BHC GAMMA (LINDANE) HEXACHLOROCYCLOHEXANE
Pesticides | ACEPHATE | 30560-19-1 | ug/L | 1.5 | 28 |  |  |  | EPAR4 | EPAR4 |  |  | EPAR4: j, EPAR4: j
Pesticides | ALDRIN | 309-00-2 | ug/L | 0.0001 | 1.3 |  |  |  | EPAR4 | OAWQC |  |  | EPAR4: & d, OAWQC: A
Pesticides | AZINPHOS-METHYL (GUTHION) | 86-50-0 | ug/L | 0.01 | 0.19 |  |  |  | OAWQC | EPAR4 |  |  | OAWQC: , EPAR4: u
Pesticides | CAPTAN | 133-06-2 | ug/L | 18 | 30 |  |  |  | EPAR4 | EPAR4 |  |  | EPAR4: j, EPAR4: j
Pesticides | CARBARYL | 63-25-2 | ug/L | 0.29 | 1.6 |  |  |  | EPAR4 | NAWQC |  |  | EPAR4: h, NAWQC:
Pesticides | CARBOFURAN | 1563-66-2 | ug/L | 0.29 | 1.2 |  |  |  | EPAR4 | EPAR4 |  |  | EPAR4: u, EPAR4: u
Pesticides | CHLOROTHALONIL | 1897-45-6 | ug/L | 0.36 | 16 |  |  |  | EPAR4 | EPAR4 |  |  | EPAR4: h, EPAR4: u
Pesticides | CHLORPYRIFOS | 2921-88-2 | ug/L | 0.0056 | 0.011 |  |  |  | OAWQC | OAWQC |  |  | OAWQC: , OAWQC:
Pesticides | CYANAZINE | 21725-46-2 | ug/L |  | 61 |  |  |  |  | EPAR4 |  |  | EPAR4: j
Pesticides | 2,4-D | 94-75-7 | ug/L | 70 |  |  |  |  | EPAR4 |  |  |  | EPAR4: f
Pesticides | DEMETON | 126-75-0 | ug/L | 0.1 | 5.2 |  |  |  | EPAR4 | EPAR4 |  |  | EPAR4: & a, OAWQC: , EPAR4: & j
Pesticides | DEMETON | 8065-48-3 | ug/L | 0.1 |  |  |  |  | OAWQC |  |  |  | EPAR4: & a, OAWQC: , EPAR4: & j
Pesticides | DIAZINON | 333-41-5 | ug/L | 0.82 | 0.82 |  |  |  | NAWQC | NAWQC |  |  | NAWQC: , NAWQC:
Pesticides | DIELDRIN | 60-57-1 | ug/L | 0.0019 | 0.71 | 0.002 | 0.71 |  | OAWQC | OAWQC | EPAR4 | EPAR4 | OAWQC: A, OAWQC: A, EPAR4: & a, EPAR4: & a
Pesticides | DIMETHOATE | 60-51-5 | ug/L |  | 2 |  |  |  |  | EPAR4 |  |  | EPAR4: j
Pesticides | DIQUAT | 2764-72-9 | ug/L | 11 | 21 |  |  |  | EPAR4 | EPAR4 |  |  | EPAR4: u, EPAR4: u
Pesticides | ENDRIN | 72-20-8 | ug/L | 0.0023 | 0.037 |  |  |  | OAWQC | OAWQC |  |  | OAWQC: A, OAWQC: A
Pesticides | HEPTACHLOR EPOXIDE | 1024-57-3 | ug/L | 0.0036 | 0.053 |  |  |  | OAWQC | OAWQC |  |  | OAWQC: A, OAWQC: A
Pesticides | MALATHION | 121-75-5 | ug/L | 0.1 | 1 |  |  |  | OAWQC | EPAR4 |  |  | OAWQC: , EPAR4: u
Pesticides | MCPA (2-METHYL-4-CHLOROPHENOXYACETIC ACID) | 94-74-6 | ug/L | 4.2 | 40 |  |  |  | EPAR4 | EPAR4 |  |  | EPAR4: h, EPAR4: u
Pesticides | METHOXYCHLOR | 72-43-5 | ug/L | 0.03 |  |  |  |  | OAWQC |  |  |  | OAWQC:
Pesticides | METOLACHLOR | 51218-45-2 | ug/L | 0.6 | 2 |  |  |  | EPAR4 | EPAR4 |  |  | EPAR4: j, EPAR4: j
Pesticides | MIREX | 2385-85-5 | ug/L | 0.001 | 0.001 | 0.001 | 0.001 |  | OAWQC | EPAR4 | EPAR4 | EPAR4 | OAWQC: , EPAR4: & l, EPAR4: & a, EPAR4: & l
Pesticides | PARATHION | 56-38-2 | ug/L | 0.04 | 0.06 |  |  |  | EPAR4 | EPAR4 |  |  | EPAR4: d, EPAR4: u
Pesticides | SILVEX (2,4,5-TP) | 93-72-1 | ug/L | 50 |  |  |  |  | EPAR4 |  |  |  | EPAR4: f
Pesticides | SIMAZINE | 122-34-9 | ug/L |  | 57 |  |  |  |  | EPAR4 |  |  | EPAR4: j
Pesticides | TOXAPHENE | 8001-35-2 | ug/L | 0.0002 | 0.21 |  |  |  | OAWQC | OAWQC |  |  | OAWQC: , OAWQC:
Pesticides | TRIFLURALIN | 1582-09-8 | ug/L | 3 | 12 |  |  |  | EPAR4 | EPAR4 |  |  | EPAR4: & j, EPAR4: & i
Semi-volatile Organic Compounds (SVOCs) | TOTAL CHLORINATED NAPHTHALENES |  | ug/L |  | 7.5 |  |  | Total Chlorinated Naphthalenes |  | OAWQC T31 |  |  | OAWQC T31:
Semi-volatile Organic Compounds (SVOCs) | 2,4-DINITROTOLUENE | 121-14-2 | ug/L | 9.1 | 200 |  |  | Total Dinitrotoluenes | EPAR4 | EPAR4 |  |  | EPAR4: d, EPAR4: g
Semi-volatile Organic Compounds (SVOCs) | 2,3-DINITROTOLUENE | 602-01-7 | ug/L | 36 | 300 |  |  | Total Dinitrotoluenes | EPAR4 | EPAR4 |  |  | EPAR4: j, EPAR4: u
Semi-volatile Organic Compounds (SVOCs) | 2,6-DINITROTOLUENE | 606-20-2 | ug/L | 36 | 200 |  |  | Total Dinitrotoluenes | EPAR4 | EPAR4 |  |  | EPAR4: j, EPAR4: g
Semi-volatile Organic Compounds (SVOCs) | 3,4-DINITROTOLUENE | 610-39-9 | ug/L | NA | NA |  |  | Total Dinitrotoluenes
Semi-volatile Organic Compounds (SVOCs) | 3,5-DINITROTOLUENE | 618-85-9 | ug/L | 36 | 370 |  |  | Total Dinitrotoluenes | EPAR4 | EPAR4 |  |  | EPAR4: j, EPAR4: j
Semi-volatile Organic Compounds (SVOCs) | 2,5-DINITROTOLUENE | 619-15-8 | ug/L | 36 | 370 |  |  | Total Dinitrotoluenes | EPAR4 | EPAR4 |  |  | EPAR4: j, EPAR4: j
Semi-volatile Organic Compounds (SVOCs) | TOTAL DINITROTOLUENES |  | ug/L | 370 | 590 |  |  | Total Dinitrotoluenes | OAWQC T31 | OAWQC T31 |  |  | OAWQC T31: , OAWQC T31:
Semi-volatile Organic Compounds (SVOCs) | 4-BROMOPHENYL PHENYL ETHER | 101-55-3 | ug/L | 2 | 12 |  |  | Total Haloethers | EPAR4 | EPAR4 |  |  | EPAR4: j, EPAR4: i
Semi-volatile Organic Compounds (SVOCs) | 2,4-DINITRO-O-CRESOL | 534-52-1 | ug/L | NA | NA |  |  | Total Nitrophenols
Semi-volatile Organic Compounds (SVOCs) | 4,6-DINITRO-O-CRESOL | 534-52-1 | ug/L | NA | NA |  |  | Total Nitrophenols
Semi-volatile Organic Compounds (SVOCs) | 2,4-DINITROPHENOL | 51-28-5 | ug/L | 14 | 2,400 |  |  | Total Nitrophenols | EPAR4 | EPAR4 |  |  | EPAR4: d, EPAR4: u
Semi-volatile Organic Compounds (SVOCs) | DINITROPHENOLS | 25550-58-7 | ug/L | NA | NA |  |  | Total Nitrophenols
Semi-volatile Organic Compounds (SVOCs) | 4-NITROPHENOL | 100-02-7 | ug/L | 600 | 3,600 |  |  | Total Nitrophenols | EPAR4 | EPAR4 |  |  | EPAR4: u, EPAR4: u
Semi-volatile Organic Compounds (SVOCs) | 2-NITROPHENOL | 88-75-5 | ug/L | 900 | 4,100 |  |  | Total Nitrophenols | EPAR4 | EPAR4 |  |  | EPAR4: u, EPAR4: j
Semi-volatile Organic Compounds (SVOCs) | TOTAL NITROPHENOLS |  | ug/L |  | 4,800 |  |  | Total Nitrophenols |  | OAWQC T31 |  |  | OAWQC T31:
Semi-volatile Organic Compounds (SVOCs) | BIS(2-ETHYLHEXYL) PHTHALATE | 117-81-7 | ug/L | 6 | 600 |  |  | Total Phthalate Esters | EPAR4 | EPAR4 |  |  | EPAR4: & u, EPAR4: & u
Semi-volatile Organic Compounds (SVOCs) | BUTYLBENZYL PHTHALATE | 85-68-7 | ug/L | 18 | 38 |  |  | Total Phthalate Esters | EPAR4 | EPAR4 |  |  | EPAR4: i, EPAR4: i
Semi-volatile Organic Compounds (SVOCs) | DI-N-BUTYL PHTHALATE | 84-74-2 | ug/L | 27 | 100 |  |  | Total Phthalate Esters | EPAR4 | EPAR4 |  |  | EPAR4: i, EPAR4: i
Semi-volatile Organic Compounds (SVOCs) | DI-N-OCTYL PHTHALATE | 117-84-0 | ug/L | 220 | 890 |  |  | Total Phthalate Esters | EPAR4 | EPAR4 |  |  | EPAR4: u, EPAR4: u
Semi-volatile Organic Compounds (SVOCs) | DIETHYL PHTHALATE | 84-66-2 | ug/L | 59 | 2,100 |  |  | Total Phthalate Esters | EPAR4 | EPAR4 |  |  | EPAR4: u, EPAR4: u
Semi-volatile Organic Compounds (SVOCs) | DIMETHYL PHTHALATE | 131-11-3 | ug/L | 3,300 | 16,000 |  |  | Total Phthalate Esters | EPAR4 | EPAR4 |  |  | EPAR4: j, EPAR4: u
Semi-volatile Organic Compounds (SVOCs) | TOTAL PHTHALATE ESTERS |  | ug/L | 3.4 | 2,900 |  |  | Total Phthalate Esters | OAWQC T31 | OAWQC T31 |  |  | OAWQC T31: , OAWQC T31:
Semi-volatile Organic Compounds (SVOCs) | TOTAL POLYCYCLIC AROMATIC HYDROCARBONS |  | ug/L |  | 300 |  |  | Total Polycyclic Aromatic Hydrocarbons (PAHs) |  | OAWQC T31 |  |  | OAWQC T31:
Semi-volatile Organic Compounds (SVOCs) | 4-AMINO-2,6-DINITROTOLUENE | 19406-51-0 | ug/L | 27 | 710 |  |  |  | EPAR4 | EPAR4 |  |  | EPAR4: j, EPAR4: j
Semi-volatile Organic Compounds (SVOCs) | 2-AMINO-4,6-DINITROTOLUENE | 35572-78-2 | ug/L | 20 | 180 |  |  |  | EPAR4 | EPAR4 |  |  | EPAR4: k, EPAR4: k
Semi-volatile Organic Compounds (SVOCs) | ANILINE | 62-53-3 | ug/L | 10 | 76 |  |  |  | EPAR4 | EPAR4 |  |  | EPAR4: u, EPAR4: u
Semi-volatile Organic Compounds (SVOCs) | BENZALDEHYDE | 100-52-7 | ug/L | 140 | 590 |  |  |  | EPAR4 | EPAR4 |  |  | EPAR4: u, EPAR4: u
Semi-volatile Organic Compounds (SVOCs) | BENZIDINE | 92-87-5 | ug/L | 23 | 660 |  |  |  | EPAR4 | EPAR4 |  |  | EPAR4: j, EPAR4: j
Semi-volatile Organic Compounds (SVOCs) | BENZYL ALCOHOL | 100-51-6 | ug/L | 1,200 | 5,000 |  |  |  | EPAR4 | EPAR4 |  |  | EPAR4: u, EPAR4: u
Semi-volatile Organic Compounds (SVOCs) | 1,1-BIPHENYL | 92-52-4 | ug/L | 49 | 200 |  |  |  | EPAR4 | EPAR4 |  |  | EPAR4: j, EPAR4: u
Semi-volatile Organic Compounds (SVOCs) | CARBAZOLE | 86-74-8 | ug/L | 110 | 460 |  |  |  | EPAR4 | EPAR4 |  |  | EPAR4: u, EPAR4: u
Semi-volatile Organic Compounds (SVOCs) | 4-CHLOROANILINE | 106-47-8 | ug/L | 0.8 | 24 |  |  |  | EPAR4 | EPAR4 |  |  | EPAR4: u, EPAR4: u
Semi-volatile Organic Compounds (SVOCs) | 2-CHLOROPHENOL | 95-57-8 | ug/L | 400 | 1,000 |  |  |  | EPAR4 | EPAR4 |  |  | EPAR4: d, EPAR4: u
Semi-volatile Organic Compounds (SVOCs) | DECANE | 124-18-5 | ug/L | 4 | 17 |  |  |  | EPAR4 | EPAR4 |  |  | EPAR4: i, EPAR4: i
Semi-volatile Organic Compounds (SVOCs) | DIBENZOFURAN | 132-64-9 | ug/L | 61 | 240 |  |  |  | EPAR4 | EPAR4 |  |  | EPAR4: j, EPAR4: i
Semi-volatile Organic Compounds (SVOCs) | 2,2-DIBROMO-3-NITRILOPROPIONAMIDE | 10222-01-2 | ug/L | 10 | 40 |  |  |  | EPAR4 | EPAR4 |  |  | EPAR4: u, EPAR4: j
Semi-volatile Organic Compounds (SVOCs) | 2,4-DICHLOROANILINE | 554-00-7 | ug/L | 15 | 580 |  |  |  | EPAR4 | EPAR4 |  |  | EPAR4: j, EPAR4: j
Semi-volatile Organic Compounds (SVOCs) | 3,3'-DICHLOROBENZIDINE | 91-94-1 | ug/L | 13 | 500 |  |  |  | EPAR4 | EPAR4 |  |  | EPAR4: j, EPAR4: i
Semi-volatile Organic Compounds (SVOCs) | 2,4-DICHLOROPHENOL | 120-83-2 | ug/L | 790 | 1,400 |  |  |  | EPAR4 | EPAR4 |  |  | EPAR4: d, EPAR4: j
Semi-volatile Organic Compounds (SVOCs) | 2,4-DIMETHYLPHENOL | 105-67-9 | ug/L | 190 | 800 |  |  |  | EPAR4 | EPAR4 |  |  | EPAR4: u, EPAR4: u
Semi-volatile Organic Compounds (SVOCs) | 2,3-DIMETHYLPHENOL | 526-75-0 | ug/L | 550 | 1,400 |  |  |  | EPAR4 | EPAR4 |  |  | EPAR4: j, EPAR4: j
Semi-volatile Organic Compounds (SVOCs) | 3,5-DINITROANALINE (DNA) | 618-87-1 | ug/L | 60 | 230 |  |  |  | EPAR4 | EPAR4 |  |  | EPAR4: k, EPAR4: k
Semi-volatile Organic Compounds (SVOCs) | 1,3-DINITROBENZENE (DNB) | 99-65-0 | ug/L | 20 | 110 |  |  |  | EPAR4 | EPAR4 |  |  | EPAR4: k, EPAR4: k
Semi-volatile Organic Compounds (SVOCs) | HEXACHLOROBUTADIENE | 87-68-3 | ug/L | 0.3 | 1.6 | 0.3 | 1.6 |  | EPAR4 | EPAR4 | EPAR4 | EPAR4 | EPAR4: & l, EPAR4: & s, EPAR4: & l, EPAR4: & s
Semi-volatile Organic Compounds (SVOCs) | HEXACHLOROCYCLOPENTADIENE | 77-47-4 | ug/L | 0.07 | 0.7 |  |  |  | EPAR4 | EPAR4 |  |  | EPAR4: l, EPAR4: l
Semi-volatile Organic Compounds (SVOCs) | HMX (OCTAHYDRO-TETRANITRO-1,3,5,7-TETRAZOCINE) | 2691-41-0 | ug/L | 330 | 1,900 |  |  |  | EPAR4 | EPAR4 |  |  | EPAR4: k, EPAR4: k
Semi-volatile Organic Compounds (SVOCs) | HYDROQUINONE | 123-31-9 | ug/L | 6 | 25 |  |  |  | EPAR4 | EPAR4 |  |  | EPAR4: u, EPAR4: u
Semi-volatile Organic Compounds (SVOCs) | ISOPHORONE | 78-59-1 | ug/L | 1,000 | 4,300 |  |  |  | EPAR4 | EPAR4 |  |  | EPAR4: i, EPAR4: g
Semi-volatile Organic Compounds (SVOCs) | 3-METHYL-4-CHLOROPHENOL | 59-50-7 | ug/L | 240 | 1,000 |  |  |  | EPAR4 | EPAR4 |  |  | EPAR4: u, EPAR4: u
Semi-volatile Organic Compounds (SVOCs) | 3-METHYLPHENOL (CRESOL, M-) | 108-39-4 | ug/L | 1,000 | 2,600 |  |  |  | EPAR4 | EPAR4 |  |  | EPAR4: j, EPAR4: j
Semi-volatile Organic Compounds (SVOCs) | 2-METHYLPHENOL (CRESOL, O-) | 95-48-7 | ug/L | 1,000 | 2,600 |  |  |  | EPAR4 | EPAR4 |  |  | EPAR4: j, EPAR4: j
Semi-volatile Organic Compounds (SVOCs) | 4-METHYLPHENOL (CRESOL, P-) | 106-44-5 | ug/L | 400 | 1,700 |  |  |  | EPAR4 | EPAR4 |  |  | EPAR4: u, EPAR4: u
Semi-volatile Organic Compounds (SVOCs) | N-NITROSODIPHENYLAMINE | 86-30-6 | ug/L | 48 | 280 |  |  |  | EPAR4 | EPAR4 |  |  | EPAR4: u, EPAR4: j
Semi-volatile Organic Compounds (SVOCs) | 2-NITROANILINE | 88-74-4 | ug/L | 17 | 490 |  |  |  | EPAR4 | EPAR4 |  |  | EPAR4: j, EPAR4: j
Semi-volatile Organic Compounds (SVOCs) | NITROBENZENE | 98-95-3 | ug/L | 1,000 | 2,000 |  |  |  | EPAR4 | EPAR4 |  |  | EPAR4: u, EPAR4: g
Semi-volatile Organic Compounds (SVOCs) | NITROGLYCERINE | 55-63-0 | ug/L | 240 | 990 |  |  |  | EPAR4 | EPAR4 |  |  | EPAR4: u, EPAR4: u
Semi-volatile Organic Compounds (SVOCs) | NITROSAMINES | 35576-91-1 | ug/L |  | 3,300,000 |  |  |  |  | OAWQC T31 |  |  | OAWQC T31:
Semi-volatile Organic Compounds (SVOCs) | 2-NITROTOLUENE | 88-72-2 | ug/L | 1,200 | 4,900 |  |  |  | EPAR4 | EPAR4 |  |  | EPAR4: u, EPAR4: u
Semi-volatile Organic Compounds (SVOCs) | 3-NITROTOLUENE | 99-08-1 | ug/L | 1,400 | 5,700 |  |  |  | EPAR4 | EPAR4 |  |  | EPAR4: u, EPAR4: u
Semi-volatile Organic Compounds (SVOCs) | 4-NITROTOLUENE | 99-99-0 | ug/L | 1,400 | 6,000 |  |  |  | EPAR4 | EPAR4 |  |  | EPAR4: u, EPAR4: u
Semi-volatile Organic Compounds (SVOCs) | NONYLPHENOL | 84852-15-3 | ug/L | 1.7 | 7 |  |  |  | NAWQC | NAWQC |  |  | NAWQC: , NAWQC:
Semi-volatile Organic Compounds (SVOCs) | PENTACHLOROANILINE | 527-20-8 | ug/L | 5 | 88 |  |  |  | EPAR4 | EPAR4 |  |  | EPAR4: j, EPAR4: i
Semi-volatile Organic Compounds (SVOCs) | PENTACHLOROPHENOL | 87-86-5 | ug/L | 7.9 | 13 |  |  |  | OAWQC | OAWQC |  |  | OAWQC: , OAWQC:
Semi-volatile Organic Compounds (SVOCs) | PHENOL | 108-95-2 | ug/L | 58 | 300 |  |  |  | EPAR4 | EPAR4 |  |  | EPAR4: p, EPAR4: p
Semi-volatile Organic Compounds (SVOCs) | QUINOLINE | 91-22-5 | ug/L | 1,600 | 5,700 |  |  |  | EPAR4 | EPAR4 |  |  | EPAR4: u, EPAR4: i
Semi-volatile Organic Compounds (SVOCs) | RDX (HEXAHYDRO-1,3,5-TRINITRO-1,3,5-TRIAZINE) | 121-82-4 | ug/L | 190 | 700 |  |  |  | EPAR4 | EPAR4 |  |  | EPAR4: k, EPAR4: k
Semi-volatile Organic Compounds (SVOCs) | 1,2,3,4-TETRACHLOROBENZENE | 634-66-2 | ug/L | 6 | 39 |  |  |  | EPAR4 | EPAR4 |  |  | EPAR4: j, EPAR4: i
Semi-volatile Organic Compounds (SVOCs) | 2,3,4,6-TETRACHLOROPHENOL | 58-90-2 | ug/L | 32 | 120 |  |  |  | EPAR4 | EPAR4 |  |  | EPAR4: i, EPAR4: i
Semi-volatile Organic Compounds (SVOCs) | 2,3,5,6-TETRACHLOROPHENOL |  | ug/L | 440 |  |  |  |  | OAWQC T31 |  |  |  | OAWQC T31:
Semi-volatile Organic Compounds (SVOCs) | TETRAHYDROFURAN | 109-99-9 | ug/L | 20,000 | 68,000 |  |  |  | EPAR4 | EPAR4 |  |  | EPAR4: i, EPAR4: j
Semi-volatile Organic Compounds (SVOCs) | 2,4,6-TRIBROMOPHENOL | 118-79-6 | ug/L | 37 | 140 |  |  |  | EPAR4 | EPAR4 |  |  | EPAR4: i, EPAR4: i
Semi-volatile Organic Compounds (SVOCs) | 2,4,6-TRICHLOROPHENOL | 88-06-2 | ug/L | 6.5 | 410 |  |  |  | EPAR4 | EPAR4 |  |  | EPAR4: d, EPAR4: i
Semi-volatile Organic Compounds (SVOCs) | 2,4,5-TRICHLOROPHENOL | 95-95-4 | ug/L | 12 | 260 |  |  |  | EPAR4 | EPAR4 |  |  | EPAR4: o, EPAR4: o
Semi-volatile Organic Compounds (SVOCs) | 1,3,5-TRINITROBENZENE (TNB) | 99-35-4 | ug/L | 11 | 36 |  |  |  | EPAR4 | EPAR4 |  |  | EPAR4: k, EPAR4: k
Semi-volatile Organic Compounds (SVOCs) | 2,4,6-TRINITROTOLUENE (TNT) | 118-96-7 | ug/L | 54 | 250 |  |  |  | EPAR4 | EPAR4 |  |  | EPAR4: j, EPAR4: u
Volatile Organic Compounds (VOCs) | HEXACHLOROBENZENE | 118-74-1 | ug/L | 0.15 | 2.8 |  |  | Total Chlorinated Benzenes | EPAR4 | EPAR4 |  |  | EPAR4: & j, EPAR4: & u
Volatile Organic Compounds (VOCs) | PENTACHLOROBENZENE | 608-93-5 | ug/L | 1 | 11 |  |  | Total Chlorinated Benzenes | EPAR4 | EPAR4 |  |  | EPAR4: & j, EPAR4: & i
Volatile Organic Compounds (VOCs) | 1,2,4,5-TETRACHLOROBENZENE | 95-94-3 | ug/L | 6 | 39 |  |  | Total Chlorinated Benzenes | EPAR4 | EPAR4 |  |  | EPAR4: j, EPAR4: i
Volatile Organic Compounds (VOCs) | TOTAL CHLORINATED BENZENES |  | ug/L | 130 | 160 |  |  | Total Chlorinated Benzenes | OAWQC T31 | OAWQC T31 |  |  | OAWQC T31: , OAWQC T31:
Volatile Organic Compounds (VOCs) | 1,2,4-TRICHLOROBENZENE | 120-82-1 | ug/L | 5.4 | 130 |  |  | Total Chlorinated Benzenes | EPAR4 | EPAR4 |  |  | EPAR4: h, EPAR4: i
Volatile Organic Compounds (VOCs) | 1,2,3-TRICHLOROBENZENE | 87-61-6 | ug/L | 5 | 130 |  |  | Total Chlorinated Benzenes | EPAR4 | EPAR4 |  |  | EPAR4: l, EPAR4: i
Volatile Organic Compounds (VOCs) | 1,4-DICHLOROBENZENE | 106-46-7 | ug/L | 120 | 660 |  |  | Total Dichlorobenzenes | EPAR4 | EPAR4 |  |  | EPAR4: i, EPAR4: g
Volatile Organic Compounds (VOCs) | 1,3-DICHLOROBENZENE | 541-73-1 | ug/L | 390 | 660 |  |  | Total Dichlorobenzenes | EPAR4 | EPAR4 |  |  | EPAR4: e, EPAR4: g
Volatile Organic Compounds (VOCs) | 1,2-DICHLOROBENZENE | 95-50-1 | ug/L | 42 | 660 |  |  | Total Dichlorobenzenes | EPAR4 | EPAR4 |  |  | EPAR4: h, EPAR4: g
Volatile Organic Compounds (VOCs) | TOTAL DICHLOROBENZENES |  | ug/L |  | 2,000 |  |  | Total Dichlorobenzenes |  | OAWQC T31 |  |  | OAWQC T31:
Volatile Organic Compounds (VOCs) | 1,1-DICHLOROETHENE (1,1-DICHLOROETHYLENE) | 75-35-4 | ug/L | 3.2 | 22,000 |  |  | Total Dichloroethylenes | EPAR4 | EPAR4 |  |  | EPAR4: d, EPAR4: s
Volatile Organic Compounds (VOCs) | 1,2-DICHLOROETHENE (1,2-DICHLOROETHYLENE) | 540-59-0 | ug/L | 820 | 3,400 |  |  | Total Dichloroethylenes | EPAR4 | EPAR4 |  |  | EPAR4: u, EPAR4: u
Volatile Organic Compounds (VOCs) | TOTAL DICHLOROETHYLENES |  | ug/L |  | 220,000 |  |  | Total Dichloroethylenes |  | OAWQC T31 |  |  | OAWQC T31:
Volatile Organic Compounds (VOCs) | 1,2-TRANS-DICHLOROETHYLENE | 156-60-5 | ug/L | 1,600 | 6,200 |  |  | Total Dichloroethylenes | EPAR4 | EPAR4 |  |  | EPAR4: i, EPAR4: i
Volatile Organic Compounds (VOCs) | BROMOFORM (TRIBROMOMETHANE) | 75-25-2 | ug/L | 360 | 1,800 |  |  | Total Halomethanes | EPAR4 | EPAR4 |  |  | EPAR4: d, EPAR4: s
Volatile Organic Compounds (VOCs) | BROMOMETHANE (METHYL BROMIDE) | 74-83-9 | ug/L | 260 | 1,100 |  |  | Total Halomethanes | EPAR4 | EPAR4 |  |  | EPAR4: u, EPAR4: u
Volatile Organic Compounds (VOCs) | DIBROMOCHLOROMETHANE | 124-48-1 | ug/L | 34 | 13,000 |  |  | Total Halomethanes | EPAR4 | EPAR4 |  |  | EPAR4: d, EPAR4: u
Volatile Organic Compounds (VOCs) | DICHLOROBROMOMETHANE | 75-27-4 | ug/L | 3,500 | 15,000 |  |  | Total Halomethanes | EPAR4 | EPAR4 |  |  | EPAR4: u, EPAR4: u
Volatile Organic Compounds (VOCs) | DICHLORODIFLUOROMETHANE | 75-71-8 | ug/L | NA | NA |  |  | Total Halomethanes
Volatile Organic Compounds (VOCs) | DICHLOROMETHANE (METHYLENE CHLORIDE) | 75-09-2 | ug/L | 1,600 | 26,000 |  |  | Total Halomethanes | EPAR4 | EPAR4 |  |  | EPAR4: d, EPAR4: s
Volatile Organic Compounds (VOCs) | METHYL CHLORIDE | 74-87-3 | ug/L | NA | NA |  |  | Total Halomethanes
Volatile Organic Compounds (VOCs) | TOTAL HALOMETHANES |  | ug/L | 6,400 | 12,000 |  |  | Total Halomethanes | OAWQC T31 | OAWQC T31 |  |  | OAWQC T31: , OAWQC T31:
Volatile Organic Compounds (VOCs) | TRICHLOROFLUOROMETHANE | 75-69-4 | ug/L | NA | NA |  |  | Total Halomethanes
Volatile Organic Compounds (VOCs) | TRICHLOROMETHANE (CHLOROFORM) | 67-66-3 | ug/L | 470 | 8,200 |  |  | Total Halomethanes | EPAR4 | EPAR4 |  |  | EPAR4: d, EPAR4: s
Volatile Organic Compounds (VOCs) | TOTAL PENTACHLORINATED ETHANES |  | ug/L | 280 | 390 |  |  | Total Pentachlorinated Ethanes | OAWQC T31 | OAWQC T31 |  |  | OAWQC T31: , OAWQC T31:
Volatile Organic Compounds (VOCs) | 1,1,1,2-TETRACHLOROETHANE | 630-20-6 | ug/L | 360 | 1,400 |  |  | Total Tetrachlorinated Ethanes | EPAR4 | EPAR4 |  |  | EPAR4: i, EPAR4: i
Volatile Organic Compounds (VOCs) | 1,1,2,2-TETRACHLOROETHANE | 79-34-5 | ug/L | 11 | 900 |  |  | Total Tetrachlorinated Ethanes | EPAR4 | EPAR4 |  |  | EPAR4: d, EPAR4: s
Volatile Organic Compounds (VOCs) | 1,1,1-TRICHLOROETHANE | 71-55-6 | ug/L | 1,600 | 3,100 |  |  | Total Trichlorinated Ethanes | EPAR4 | EPAR4 |  |  | EPAR4: s, EPAR4: s
Volatile Organic Compounds (VOCs) | 1,1,2-TRICHLOROETHANE | 79-00-5 | ug/L | 2,100 | 8,000 |  |  | Total Trichlorinated Ethanes | EPAR4 | EPAR4 |  |  | EPAR4: i, EPAR4: i
Volatile Organic Compounds (VOCs) | ACETALDEHYDE | 75-07-0 | ug/L | 20 | 1,700 |  |  |  | EPAR4 | EPAR4 |  |  | EPAR4: u, EPAR4: u
Volatile Organic Compounds (VOCs) | ACETONE | 67-64-1 | ug/L | 120,000 | 360,000 |  |  |  | EPAR4 | EPAR4 |  |  | EPAR4: j, EPAR4: j
Volatile Organic Compounds (VOCs) | ACETONITRILE | 75-05-8 | ug/L | 73,000 | 220,000 |  |  |  | EPAR4 | EPAR4 |  |  | EPAR4: j, EPAR4: j
Volatile Organic Compounds (VOCs) | ACROLEIN | 107-02-8 | ug/L | 1.8 | 7.6 |  |  |  | EPAR4 | EPAR4 |  |  | EPAR4: u, EPAR4: u
Volatile Organic Compounds (VOCs) | ACRYLONITRILE | 107-13-1 | ug/L | 390 | 860 |  |  |  | EPAR4 | EPAR4 |  |  | EPAR4: j, EPAR4: j
Volatile Organic Compounds (VOCs) | BENZENE | 71-43-2 | ug/L | 110 | 1,700 |  |  |  | EPAR4 | EPAR4 |  |  | EPAR4: h, EPAR4: g
Volatile Organic Compounds (VOCs) | 2-BUTANONE (METHYL ETHYL KETONE) | 78-93-3 | ug/L | 66,000 | 200,000 |  |  |  | EPAR4 | EPAR4 |  |  | EPAR4: j, EPAR4: j
Volatile Organic Compounds (VOCs) | CARBON DISULFIDE | 75-15-0 | ug/L | 250 | 1,000 |  |  |  | EPAR4 | EPAR4 |  |  | EPAR4: u, EPAR4: u
Volatile Organic Compounds (VOCs) | CHLOROBENZENE | 108-90-7 | ug/L | 25 | 1,400 |  |  |  | EPAR4 | EPAR4 |  |  | EPAR4: h, EPAR4: i
Volatile Organic Compounds (VOCs) | CHLOROETHENE (VINYL CHLORIDE) | 75-01-4 | ug/L | 2,300 | 8,700 |  |  |  | EPAR4 | EPAR4 |  |  | EPAR4: i, EPAR4: i
Volatile Organic Compounds (VOCs) | 4-CHLOROPHENOL | 106-48-9 | ug/L |  | 30,000 |  |  |  |  | OAWQC T31 |  |  | OAWQC T31:
Volatile Organic Compounds (VOCs) | 1,2-CIS-DICHLOROETHYENE | 156-59-2 | ug/L | 1,600 | 6,200 |  |  |  | EPAR4 | EPAR4 |  |  | EPAR4: i, EPAR4: i
Volatile Organic Compounds (VOCs) | CYCLOHEXANE | 110-82-7 | ug/L | 160 | 890 |  |  |  | EPAR4 | EPAR4 |  |  | EPAR4: j, EPAR4: i
Volatile Organic Compounds (VOCs) | CYMENE, P- (4-ISOPROPYLTOLUENE) | 99-87-6 | ug/L | 21 | 190 |  |  |  | EPAR4 | EPAR4 |  |  | EPAR4: j, EPAR4: i
Volatile Organic Compounds (VOCs) | 1,2-DICHLOROETHANE | 107-06-2 | ug/L | 5,600 | 11,000 |  |  |  | EPAR4 | EPAR4 |  |  | EPAR4: s, EPAR4: s
Volatile Organic Compounds (VOCs) | 1,1-DICHLOROETHANE | 75-34-3 | ug/L | 2,700 | 10,000 |  |  |  | EPAR4 | EPAR4 |  |  | EPAR4: i, EPAR4: i
Volatile Organic Compounds (VOCs) | 1,2-DICHLOROPROPANE | 78-87-5 | ug/L | 1,100 | 3,400 |  |  |  | EPAR4 | EPAR4 |  |  | EPAR4: i, EPAR4: g
Volatile Organic Compounds (VOCs) | 1,3-DICHLOROPROPENE (CIS AND TRANS) | 542-75-6 | ug/L | 40 | 79 |  |  |  | EPAR4 | EPAR4 |  |  | EPAR4: s, EPAR4: s
Volatile Organic Compounds (VOCs) | 1,4-DIOXANE | 123-91-1 | ug/L | 200,000 | 620,000 |  |  |  | EPAR4 | EPAR4 |  |  | EPAR4: j, EPAR4: j
Volatile Organic Compounds (VOCs) | 1,2-DIPHENYLHYDRAZINE | 122-66-7 | ug/L | 30 | 110 |  |  |  | EPAR4 | EPAR4 |  |  | EPAR4: j, EPAR4: j
Volatile Organic Compounds (VOCs) | ETHYLBENZENE | 100-41-4 | ug/L | 25 | 8,800 |  |  |  | EPAR4 | EPAR4 |  |  | EPAR4: h, EPAR4: s
Volatile Organic Compounds (VOCs) | ETHYLENE GLYCOL | 107-21-1 | ug/L | 4,200 | 1,800,000 |  |  |  | EPAR4 | EPAR4 |  |  | EPAR4: u, EPAR4: j
Volatile Organic Compounds (VOCs) | FORMALDEHYDE | 50-00-0 | ug/L | 220 | 830 |  |  |  | EPAR4 | EPAR4 |  |  | EPAR4: u, EPAR4: j
Volatile Organic Compounds (VOCs) | HEXACHLOROETHANE | 67-72-1 | ug/L | 33 | 310 |  |  |  | EPAR4 | EPAR4 |  |  | EPAR4: j, EPAR4: g
Volatile Organic Compounds (VOCs) | HEXANE | 110-54-3 | ug/L | 120 | 720 |  |  |  | EPAR4 | EPAR4 |  |  | EPAR4: j, EPAR4: i
Volatile Organic Compounds (VOCs) | 2-HEXANONE (METHYL BUTYL KETONE) | 591-78-6 | ug/L | 17,000 | 59,000 |  |  |  | EPAR4 | EPAR4 |  |  | EPAR4: j, EPAR4: j
Volatile Organic Compounds (VOCs) | HYDRAZINE | 302-01-2 | ug/L | 34 | 140 |  |  |  | EPAR4 | EPAR4 |  |  | EPAR4: u, EPAR4: u
Volatile Organic Compounds (VOCs) | ISOPROPYLBENZENE (CUMENE) | 98-82-8 | ug/L | 98 | 550 |  |  |  | EPAR4 | EPAR4 |  |  | EPAR4: j, EPAR4: i
Volatile Organic Compounds (VOCs) | METHANOL | 67-56-1 | ug/L | 110,000 | 370,000 |  |  |  | EPAR4 | EPAR4 |  |  | EPAR4: j, EPAR4: j
Volatile Organic Compounds (VOCs) | 4-METHYL-2-PENTANONE (MIBK) | 108-10-1 | ug/L | 19,000 | 66,000 |  |  |  | EPAR4 | EPAR4 |  |  | EPAR4: j, EPAR4: j
Volatile Organic Compounds (VOCs) | METHYL TERT-BUTYL ETHER (MTBE) | 1634-04-4 | ug/L | 5,000 | 38,000 |  |  |  | EPAR4 | EPAR4 |  |  | EPAR4: h, EPAR4: j
Volatile Organic Compounds (VOCs) | METHYLAMINE | 74-89-5 | ug/L | 1,700 | 14,000 |  |  |  | EPAR4 | EPAR4 |  |  | EPAR4: j, EPAR4: j
Volatile Organic Compounds (VOCs) | METHYLCYCLOHEXANE | 108-87-2 | ug/L | 52 | 420 |  |  |  | EPAR4 | EPAR4 |  |  | EPAR4: j, EPAR4: i
Volatile Organic Compounds (VOCs) | 2-OCTANONE (METHYL HEXYL KETONE) | 111-13-7 | ug/L | 2,800 | 11,000 |  |  |  | EPAR4 | EPAR4 |  |  | EPAR4: i, EPAR4: i
Volatile Organic Compounds (VOCs) | 1-PENTANOL | 71-41-0 | ug/L | 13,000 | 44,000 |  |  |  | EPAR4 | EPAR4 |  |  | EPAR4: j, EPAR4: j
Volatile Organic Compounds (VOCs) | 2-PROPANOL | 67-63-0 | ug/L | 53,000 | 160,000 |  |  |  | EPAR4 | EPAR4 |  |  | EPAR4: j, EPAR4: j
Volatile Organic Compounds (VOCs) | PROPYLENE GLYCOL | 57-55-6 | ug/L | 330,000 | 1,100,000 |  |  |  | EPAR4 | EPAR4 |  |  | EPAR4: j, EPAR4: j
Volatile Organic Compounds (VOCs) | STYRENE (VINYL BENZENE) | 100-42-5 | ug/L | 410 | 1,600 |  |  |  | EPAR4 | EPAR4 |  |  | EPAR4: i, EPAR4: i
Volatile Organic Compounds (VOCs) | 1,1,2,2-TETRACHLOROETHYLENE (PCE) | 127-18-4 | ug/L | 8.8 | 1,000 |  |  |  | EPAR4 | EPAR4 |  |  | EPAR4: d, EPAR4: s
Volatile Organic Compounds (VOCs) | TETRACHLOROMETHANE (CARBON TETRACHLORIDE) | 56-23-5 | ug/L | 4.4 | 15,000 |  |  |  | EPAR4 | EPAR4 |  |  | EPAR4: d, EPAR4: s
Volatile Organic Compounds (VOCs) | TOLUENE | 108-88-3 | ug/L | 220 | 950 |  |  |  | EPAR4 | EPAR4 |  |  | EPAR4: h, EPAR4: s
Volatile Organic Compounds (VOCs) | 1,3,5-TRICHLOROBENZENE | 108-70-3 | ug/L | 5 | 130 |  |  |  | EPAR4 | EPAR4 |  |  | EPAR4: l, EPAR4: i
Volatile Organic Compounds (VOCs) | TRICHLOROBENZENE (MIXED ISOMERS) | 12002-48-1 | ug/L | 5 | 130 |  |  |  | EPAR4 | EPAR4 |  |  | EPAR4: l, EPAR4: i
Volatile Organic Compounds (VOCs) | 1,1,2-TRICHLOROETHYLENE (TCE) | 79-01-6 | ug/L | 81 | 200 |  |  |  | EPAR4 | EPAR4 |  |  | EPAR4: d, EPAR4: s
Volatile Organic Compounds (VOCs) | 1,3,5-TRIMETHYLBENZENE | 108-67-8 | ug/L | 56 | 370 |  |  |  | EPAR4 | EPAR4 |  |  | EPAR4: j, EPAR4: i
Volatile Organic Compounds (VOCs) | 1,2,4-TRIMETHYLBENZENE | 95-63-6 | ug/L | 56 | 370 |  |  |  | EPAR4 | EPAR4 |  |  | EPAR4: j, EPAR4: i
Volatile Organic Compounds (VOCs) | VINYL ACETATE | 108-05-4 | ug/L | 2,900 | 12,000 |  |  |  | EPAR4 | EPAR4 |  |  | EPAR4: u, EPAR4: u
Volatile Organic Compounds (VOCs) | XYLENES (TOTAL) | 1330-20-7 | ug/L | 260 | 1,100 |  |  |  | EPAR4 | EPAR4 |  |  | EPAR4: j, EPAR4: i

## Narcosis
Category | Chemical Name | CASRN | units | RBC Chronic | RBC Acute | Chemical Class - see Footnotes tab | Dataset Chronic | Dataset Acute | Footnote - see Footnotes tab
Polycyclic Aromatic Hydrocarbons (PAHs) | ACENAPHTHENE | 83-32-9 | ug/L | 56 | 120 | Total Narcosis | EPAR4_Table_1e | EPAR4_Table_1e | EPAR4: t, EPAR4: t
Polycyclic Aromatic Hydrocarbons (PAHs) | ACENAPHTHYLENE | 208-96-8 | ug/L | 310 | 640 | Total Narcosis | EPAR4_Table_1e | EPAR4_Table_1e | EPAR4: t, EPAR4: t
Polycyclic Aromatic Hydrocarbons (PAHs) | ANTHRACENE | 120-12-7 | ug/L | 21 | 43 | Total Narcosis | EPAR4_Table_1e | EPAR4_Table_1e | EPAR4: t, EPAR4: t
Polycyclic Aromatic Hydrocarbons (PAHs) | C1-BENZANTHRACENE/CHRYSENES |  | ug/L | 0.86 | 1.8 | Total Narcosis | EPAR4_Table_1e | EPAR4_Table_1e | EPAR4: t, EPAR4: t
Polycyclic Aromatic Hydrocarbons (PAHs) | C2-BENZANTHRACENE/CHRYSENES |  | ug/L | 0.48 | 1 | Total Narcosis | EPAR4_Table_1e | EPAR4_Table_1e | EPAR4: t, EPAR4: t
Polycyclic Aromatic Hydrocarbons (PAHs) | C3-BENZANTHRACENE/CHRYSENES |  | ug/L | 0.17 | 0.35 | Total Narcosis | EPAR4_Table_1e | EPAR4_Table_1e | EPAR4: t, EPAR4: t
Polycyclic Aromatic Hydrocarbons (PAHs) | C4-BENZANTHRACENE/CHRYSENES |  | ug/L | 0.07 | 0.15 | Total Narcosis | EPAR4_Table_1e | EPAR4_Table_1e | EPAR4: t, EPAR4: t
Polycyclic Aromatic Hydrocarbons (PAHs) | BENZO(A)ANTHRACENE | 56-55-3 | ug/L | 2.2 | 4.6 | Total Narcosis | EPAR4_Table_1e | EPAR4_Table_1e | EPAR4: t, EPAR4: t
Polycyclic Aromatic Hydrocarbons (PAHs) | BENZO(A)PYRENE | 50-32-8 | ug/L | 0.96 | 2 | Total Narcosis | EPAR4_Table_1e | EPAR4_Table_1e | EPAR4: t, EPAR4: t
Polycyclic Aromatic Hydrocarbons (PAHs) | BENZO(B)FLUORANTHENE | 205-99-2 | ug/L | 0.68 | 1.4 | Total Narcosis | EPAR4_Table_1e | EPAR4_Table_1e | EPAR4: t, EPAR4: t
Polycyclic Aromatic Hydrocarbons (PAHs) | BENZO(E)PYRENE | 192-97-2 | ug/L | 0.9 | 1.9 | Total Narcosis | EPAR4_Table_1e | EPAR4_Table_1e | EPAR4: t, EPAR4: t
Polycyclic Aromatic Hydrocarbons (PAHs) | BENZO(G,H,I)PERYLENE | 191-24-2 | ug/L | 0.44 | 0.91 | Total Narcosis | EPAR4_Table_1e | EPAR4_Table_1e | EPAR4: t, EPAR4: t
Polycyclic Aromatic Hydrocarbons (PAHs) | BENZO(K)FLUORANTHENE | 207-08-9 | ug/L | 0.64 | 1.3 | Total Narcosis | EPAR4_Table_1e | EPAR4_Table_1e | EPAR4: t, EPAR4: t
Polycyclic Aromatic Hydrocarbons (PAHs) | CHRYSENE | 218-01-9 | ug/L | 2 | 4.2 | Total Narcosis | EPAR4_Table_1e | EPAR4_Table_1e | EPAR4: t, EPAR4: t
Polycyclic Aromatic Hydrocarbons (PAHs) | DIBENZ(A,H) ANTHRACENE | 53-70-3 | ug/L | 0.28 | 0.59 | Total Narcosis | EPAR4_Table_1e | EPAR4_Table_1e | EPAR4: t, EPAR4: t
Polycyclic Aromatic Hydrocarbons (PAHs) | 2,6-DIMETHYLNAPHTHALENE | 581-42-0 | ug/L | 26 |  | Total Narcosis | EPAR4_Table_1e |  | EPAR4: t
Polycyclic Aromatic Hydrocarbons (PAHs) | FLUORANTHENE | 206-44-0 | ug/L | 7.1 | 15 | Total Narcosis | EPAR4_Table_1e | EPAR4_Table_1e | EPAR4: t, EPAR4: t
Polycyclic Aromatic Hydrocarbons (PAHs) | C1-FLUORANTHENE/PYRENES |  | ug/L | 4.9 | 10 | Total Narcosis | EPAR4_Table_1e | EPAR4_Table_1e | EPAR4: t, EPAR4: t
Polycyclic Aromatic Hydrocarbons (PAHs) | C2-FLUORANTHENE/PYRENES |  | ug/L | 1.1 | 2.3 | Total Narcosis | EPAR4_Table_1e | EPAR4_Table_1e | EPAR4: u, EPAR4: u
Polycyclic Aromatic Hydrocarbons (PAHs) | C3-FLUORANTHENE/PYRENES |  | ug/L | 0.6 | 1.3 | Total Narcosis | EPAR4_Table_1e | EPAR4_Table_1e | EPAR4: u, EPAR4: u
Polycyclic Aromatic Hydrocarbons (PAHs) | C4-FLUORANTHENE/PYRENES |  | ug/L | 0.2 | 0.3 | Total Narcosis | EPAR4_Table_1e | EPAR4_Table_1e | EPAR4: u, EPAR4: u
Polycyclic Aromatic Hydrocarbons (PAHs) | FLUORENE | 86-73-7 | ug/L | 39 | 82 | Total Narcosis | EPAR4_Table_1e | EPAR4_Table_1e | EPAR4: t, EPAR4: t
Polycyclic Aromatic Hydrocarbons (PAHs) | C1-FLUORENES |  | ug/L | 14 | 29 | Total Narcosis | EPAR4_Table_1e | EPAR4_Table_1e | EPAR4: t, EPAR4: t
Polycyclic Aromatic Hydrocarbons (PAHs) | C2-FLUORENES |  | ug/L | 5.3 | 11 | Total Narcosis | EPAR4_Table_1e | EPAR4_Table_1e | EPAR4: t, EPAR4: t
Polycyclic Aromatic Hydrocarbons (PAHs) | C3-FLUORENES |  | ug/L | 1.9 | 4 | Total Narcosis | EPAR4_Table_1e | EPAR4_Table_1e | EPAR4: t, EPAR4: t
Polycyclic Aromatic Hydrocarbons (PAHs) | INDENO(1,2,3-CD)PYRENE | 193-39-5 | ug/L | 0.28 | 0.57 | Total Narcosis | EPAR4_Table_1e | EPAR4_Table_1e | EPAR4: t, EPAR4: t
Polycyclic Aromatic Hydrocarbons (PAHs) | 1-METHYLNAPHTHALENE | 90-12-0 | ug/L | 75 | 160 | Total Narcosis | EPAR4_Table_1e | EPAR4_Table_1e | EPAR4: t, EPAR4: t
Polycyclic Aromatic Hydrocarbons (PAHs) | 2-METHYLNAPHTHALENE | 91-57-6 | ug/L | 72 | 150 | Total Narcosis | EPAR4_Table_1e | EPAR4_Table_1e | EPAR4: t, EPAR4: t
Polycyclic Aromatic Hydrocarbons (PAHs) | 1-METHYLPHENANTHRENE | 832-69-9 | ug/L | 7.5 |  | Total Narcosis | EPAR4_Table_1e |  | EPAR4: t
Polycyclic Aromatic Hydrocarbons (PAHs) | NAPHTHALENE | 91-20-3 | ug/L | 190 | 400 | Total Narcosis | EPAR4_Table_1e | EPAR4_Table_1e | EPAR4: t, EPAR4: t
Polycyclic Aromatic Hydrocarbons (PAHs) | C1-NAPHTHALENES |  | ug/L | 82 | 170 | Total Narcosis | EPAR4_Table_1e | EPAR4_Table_1e | EPAR4: t, EPAR4: t
Polycyclic Aromatic Hydrocarbons (PAHs) | C2-NAPHTHALENES |  | ug/L | 30 | 63 | Total Narcosis | EPAR4_Table_1e | EPAR4_Table_1e | EPAR4: t, EPAR4: t
Polycyclic Aromatic Hydrocarbons (PAHs) | C3-NAPHTHALENES |  | ug/L | 11 | 23 | Total Narcosis | EPAR4_Table_1e | EPAR4_Table_1e | EPAR4: t, EPAR4: t
Polycyclic Aromatic Hydrocarbons (PAHs) | C4-NAPHTHALENES |  | ug/L | 4 | 8.4 | Total Narcosis | EPAR4_Table_1e | EPAR4_Table_1e | EPAR4: t, EPAR4: t
Polycyclic Aromatic Hydrocarbons (PAHs) | PERYLENE | 198-55-0 | ug/L | 0.9 | 1.9 | Total Narcosis | EPAR4_Table_1e | EPAR4_Table_1e | EPAR4: t, EPAR4: t
Polycyclic Aromatic Hydrocarbons (PAHs) | PHENANTHRENE | 85-01-8 | ug/L | 19 | 40 | Total Narcosis | EPAR4_Table_1e | EPAR4_Table_1e | EPAR4: t, EPAR4: t
Polycyclic Aromatic Hydrocarbons (PAHs) | C1-PHENATHERENE/ANTHRACENES |  | ug/L | 7.4 | 16 | Total Narcosis | EPAR4_Table_1e | EPAR4_Table_1e | EPAR4: t, EPAR4: t
Polycyclic Aromatic Hydrocarbons (PAHs) | C2-PHENATHERENE/ANTHRACENES |  | ug/L | 3.2 | 6.7 | Total Narcosis | EPAR4_Table_1e | EPAR4_Table_1e | EPAR4: t, EPAR4: t
Polycyclic Aromatic Hydrocarbons (PAHs) | C3-PHENATHERENE/ANTHRACENES |  | ug/L | 1.3 | 2.6 | Total Narcosis | EPAR4_Table_1e | EPAR4_Table_1e | EPAR4: t, EPAR4: t
Polycyclic Aromatic Hydrocarbons (PAHs) | C4-PHENATHERENE/ANTHRACENES |  | ug/L | 0.56 | 1.2 | Total Narcosis | EPAR4_Table_1e | EPAR4_Table_1e | EPAR4: t, EPAR4: t
Polycyclic Aromatic Hydrocarbons (PAHs) | PYRENE | 129-00-0 | ug/L | 10 | 21 | Total Narcosis | EPAR4_Table_1e | EPAR4_Table_1e | EPAR4: t, EPAR4: t
Polycyclic Aromatic Hydrocarbons (PAHs) | 2,3,5-TRIMETHYLNAPHTHALENE | 2245-38-7 | ug/L | 10 |  | Total Narcosis | EPAR4_Table_1e |  | EPAR4: t
Semi-volatile Organic Compounds (SVOCs) | BENZOIC ACID | 65-85-0 | ug/L | 4,400 | 17,000 | Total Narcosis | EPAR4_Table_1d | EPAR4_Table_1d | EPAR4: i, EPAR4: i
Semi-volatile Organic Compounds (SVOCs) | BENZYL ALCOHOL | 100-51-6 | ug/L | 16,000 | 24,000 | Total Narcosis | EPAR4_Table_1d | EPAR4_Table_1d | EPAR4: j, EPAR4: j
Semi-volatile Organic Compounds (SVOCs) | 1,1-BIPHENYL | 92-52-4 | ug/L | 49 | 200 | Total Narcosis | EPAR4_Table_1d | EPAR4_Table_1d | EPAR4: j, EPAR4: i
Semi-volatile Organic Compounds (SVOCs) | 4-BROMOPHENYL PHENYL ETHER | 101-55-3 | ug/L | 2 | 12 | Total Narcosis | EPAR4_Table_1d | EPAR4_Table_1d | EPAR4: j, EPAR4: i
Semi-volatile Organic Compounds (SVOCs) | BUTYLBENZYL PHTHALATE | 85-68-7 | ug/L | 18 | 38 | Total Narcosis | EPAR4_Table_1d | EPAR4_Table_1d | EPAR4: i, EPAR4: i
Semi-volatile Organic Compounds (SVOCs) | 2-CHLOROPHENOL | 95-57-8 | ug/L | 1,000 | 2,700 | Total Narcosis | EPAR4_Table_1d | EPAR4_Table_1d | EPAR4: j, EPAR4: j
Semi-volatile Organic Compounds (SVOCs) | DI-N-BUTYL PHTHALATE | 84-74-2 | ug/L | 27 | 100 | Total Narcosis | EPAR4_Table_1d | EPAR4_Table_1d | EPAR4: i, EPAR4: i
Semi-volatile Organic Compounds (SVOCs) | DIBENZOFURAN | 132-64-9 | ug/L | 61 | 240 | Total Narcosis | EPAR4_Table_1d | EPAR4_Table_1d | EPAR4: j, EPAR4: i
Semi-volatile Organic Compounds (SVOCs) | 2,4-DICHLOROPHENOL | 120-83-2 | ug/L | 360 | 1,400 | Total Narcosis | EPAR4_Table_1d | EPAR4_Table_1d | EPAR4: i, EPAR4: j
Semi-volatile Organic Compounds (SVOCs) | DIETHYL PHTHALATE | 84-66-2 | ug/L | 820 | 4,600 | Total Narcosis | EPAR4_Table_1d | EPAR4_Table_1d | EPAR4: j, EPAR4: j
Semi-volatile Organic Compounds (SVOCs) | DIMETHYL PHTHALATE | 131-11-3 | ug/L | 3,300 | 20,000 | Total Narcosis | EPAR4_Table_1d | EPAR4_Table_1d | EPAR4: j, EPAR4: j
Semi-volatile Organic Compounds (SVOCs) | ISOPHORONE | 78-59-1 | ug/L | 1,000 | 3,800 | Total Narcosis | EPAR4_Table_1d | EPAR4_Table_1d | EPAR4: i, EPAR4: i
Semi-volatile Organic Compounds (SVOCs) | N-NITROSODIPHENYLAMINE | 86-30-6 | ug/L | 84 | 280 | Total Narcosis | EPAR4_Table_1d | EPAR4_Table_1d | EPAR4: j, EPAR4: j
Semi-volatile Organic Compounds (SVOCs) | NITROBENZENE | 98-95-3 | ug/L | 5,100 | 19,000 | Total Narcosis | EPAR4_Table_1d | EPAR4_Table_1d | EPAR4: i, EPAR4: i
Semi-volatile Organic Compounds (SVOCs) | 2-NITROTOLUENE | 88-72-2 | ug/L | 1,700 | 6,600 | Total Narcosis | EPAR4_Table_1d | EPAR4_Table_1d | EPAR4: i, EPAR4: i
Semi-volatile Organic Compounds (SVOCs) | 3-NITROTOLUENE | 99-08-1 | ug/L | 1,700 | 6,600 | Total Narcosis | EPAR4_Table_1d | EPAR4_Table_1d | EPAR4: i, EPAR4: i
Semi-volatile Organic Compounds (SVOCs) | 4-NITROTOLUENE | 99-99-0 | ug/L | 1,700 | 6,600 | Total Narcosis | EPAR4_Table_1d | EPAR4_Table_1d | EPAR4: i, EPAR4: i
Semi-volatile Organic Compounds (SVOCs) | NONYLPHENOL | 84852-15-3 | ug/L | 1.1 | 4 | Total Narcosis | EPAR4_Table_1d | EPAR4_Table_1d | EPAR4: i, EPAR4: j
Semi-volatile Organic Compounds (SVOCs) | QUINOLINE | 91-22-5 | ug/L | 2,700 | 5,700 | Total Narcosis | EPAR4_Table_1d | EPAR4_Table_1d | EPAR4: i, EPAR4: i
Semi-volatile Organic Compounds (SVOCs) | 1,2,3,4-TETRACHLOROBENZENE | 634-66-2 | ug/L | 6 | 39 | Total Narcosis | EPAR4_Table_1d | EPAR4_Table_1d | EPAR4: j, EPAR4: i
Semi-volatile Organic Compounds (SVOCs) | 2,3,4,6-TETRACHLOROPHENOL | 58-90-2 | ug/L | 32 | 120 | Total Narcosis | EPAR4_Table_1d | EPAR4_Table_1d | EPAR4: i, EPAR4: i
Semi-volatile Organic Compounds (SVOCs) | TETRAHYDROFURAN | 109-99-9 | ug/L | 20,000 | 68,000 | Total Narcosis | EPAR4_Table_1d | EPAR4_Table_1d | EPAR4: i, EPAR4: j
Semi-volatile Organic Compounds (SVOCs) | 2,4,6-TRIBROMOPHENOL | 118-79-6 | ug/L | 37 | 140 | Total Narcosis | EPAR4_Table_1d | EPAR4_Table_1d | EPAR4: i, EPAR4: i
Volatile Organic Compounds (VOCs) | ACETONE | 67-64-1 | ug/L | 120,000 | 360,000 | Total Narcosis | EPAR4_Table_1d | EPAR4_Table_1d | EPAR4: j, EPAR4: j
Volatile Organic Compounds (VOCs) | ACETONITRILE | 75-05-8 | ug/L | 420,000 | 810,000 | Total Narcosis | EPAR4_Table_1d | EPAR4_Table_1d | EPAR4: i, EPAR4: i
Volatile Organic Compounds (VOCs) | BENZENE | 71-43-2 | ug/L | 2,200 | 8,300 | Total Narcosis | EPAR4_Table_1d | EPAR4_Table_1d | EPAR4: i, EPAR4: i
Volatile Organic Compounds (VOCs) | 2-BUTANONE (METHYL ETHYL KETONE) | 78-93-3 | ug/L | 66,000 | 200,000 | Total Narcosis | EPAR4_Table_1d | EPAR4_Table_1d | EPAR4: j, EPAR4: j
Volatile Organic Compounds (VOCs) | CHLOROBENZENE | 108-90-7 | ug/L | 360 | 1,400 | Total Narcosis | EPAR4_Table_1d | EPAR4_Table_1d | EPAR4: i, EPAR4: i
Volatile Organic Compounds (VOCs) | CHLOROETHENE (VINYL CHLORIDE) | 75-01-4 | ug/L | 2,300 | 8,700 | Total Narcosis | EPAR4_Table_1d | EPAR4_Table_1d | EPAR4: i, EPAR4: i
Volatile Organic Compounds (VOCs) | 1,2-CIS-DICHLOROETHYENE | 156-59-2 | ug/L | 1,600 | 6,200 | Total Narcosis | EPAR4_Table_1d | EPAR4_Table_1d | EPAR4: i, EPAR4: i
Volatile Organic Compounds (VOCs) | CYMENE, P- (4-ISOPROPYLTOLUENE) | 99-87-6 | ug/L | 21 | 190 | Total Narcosis | EPAR4_Table_1d | EPAR4_Table_1d | EPAR4: j, EPAR4: i
Volatile Organic Compounds (VOCs) | 1,4-DICHLOROBENZENE | 106-46-7 | ug/L | 120 | 440 | Total Narcosis | EPAR4_Table_1d | EPAR4_Table_1d | EPAR4: i, EPAR4: i
Volatile Organic Compounds (VOCs) | 1,3-DICHLOROBENZENE | 541-73-1 | ug/L | 120 | 440 | Total Narcosis | EPAR4_Table_1d | EPAR4_Table_1d | EPAR4: i, EPAR4: i
Volatile Organic Compounds (VOCs) | 1,2-DICHLOROBENZENE | 95-50-1 | ug/L | 120 | 440 | Total Narcosis | EPAR4_Table_1d | EPAR4_Table_1d | EPAR4: i, EPAR4: i
Volatile Organic Compounds (VOCs) | 1,2-DICHLOROETHANE | 107-06-2 | ug/L | 2,300 | 8,800 | Total Narcosis | EPAR4_Table_1d | EPAR4_Table_1d | EPAR4: i, EPAR4: i
Volatile Organic Compounds (VOCs) | 1,1-DICHLOROETHANE | 75-34-3 | ug/L | 2,700 | 10,000 | Total Narcosis | EPAR4_Table_1d | EPAR4_Table_1d | EPAR4: i, EPAR4: i
Volatile Organic Compounds (VOCs) | 1,1-DICHLOROETHENE (1,1-DICHLOROETHYLENE) | 75-35-4 | ug/L | 1,200 | 4,700 | Total Narcosis | EPAR4_Table_1d | EPAR4_Table_1d | EPAR4: i, EPAR4: i
Volatile Organic Compounds (VOCs) | 1,2-DICHLOROETHENE (1,2-DICHLOROETHYLENE) | 540-59-0 | ug/L | 1,600 | 6,200 | Total Narcosis | EPAR4_Table_1d | EPAR4_Table_1d | EPAR4: i, EPAR4: i
Volatile Organic Compounds (VOCs) | DICHLOROMETHANE (METHYLENE CHLORIDE) | 75-09-2 | ug/L | 5,700 | 22,000 | Total Narcosis | EPAR4_Table_1d | EPAR4_Table_1d | EPAR4: i, EPAR4: i
Volatile Organic Compounds (VOCs) | 1,2-DICHLOROPROPANE | 78-87-5 | ug/L | 1,100 | 4,100 | Total Narcosis | EPAR4_Table_1d | EPAR4_Table_1d | EPAR4: i, EPAR4: i
Volatile Organic Compounds (VOCs) | ETHYLBENZENE | 100-41-4 | ug/L | 310 | 1,200 | Total Narcosis | EPAR4_Table_1d | EPAR4_Table_1d | EPAR4: j, EPAR4: i
Volatile Organic Compounds (VOCs) | ETHYLENE GLYCOL | 107-21-1 | ug/L | 480,000 | 1,800,000 | Total Narcosis | EPAR4_Table_1d | EPAR4_Table_1d | EPAR4: j, EPAR4: j
Volatile Organic Compounds (VOCs) | HEXACHLOROETHANE | 67-72-1 | ug/L | 33 | 180 | Total Narcosis | EPAR4_Table_1d | EPAR4_Table_1d | EPAR4: j, EPAR4: i
Volatile Organic Compounds (VOCs) | 2-HEXANONE (METHYL BUTYL KETONE) | 591-78-6 | ug/L | 17,000 | 59,000 | Total Narcosis | EPAR4_Table_1d | EPAR4_Table_1d | EPAR4: j, EPAR4: j
Volatile Organic Compounds (VOCs) | ISOPROPYLBENZENE (CUMENE) | 98-82-8 | ug/L | 98 | 550 | Total Narcosis | EPAR4_Table_1d | EPAR4_Table_1d | EPAR4: j, EPAR4: i
Volatile Organic Compounds (VOCs) | METHANOL | 67-56-1 | ug/L | 110,000 | 370,000 | Total Narcosis | EPAR4_Table_1d | EPAR4_Table_1d | EPAR4: j, EPAR4: j
Volatile Organic Compounds (VOCs) | 4-METHYL-2-PENTANONE (MIBK) | 108-10-1 | ug/L | 19,000 | 66,000 | Total Narcosis | EPAR4_Table_1d | EPAR4_Table_1d | EPAR4: j, EPAR4: j
Volatile Organic Compounds (VOCs) | METHYL TERT-BUTYL ETHER (MTBE) | 1634-04-4 | ug/L | 31,000 | 59,000 | Total Narcosis | EPAR4_Table_1d | EPAR4_Table_1d | EPAR4: i, EPAR4: i
Volatile Organic Compounds (VOCs) | 2-OCTANONE (METHYL HEXYL KETONE) | 111-13-7 | ug/L | 2,800 | 11,000 | Total Narcosis | EPAR4_Table_1d | EPAR4_Table_1d | EPAR4: i, EPAR4: i
Volatile Organic Compounds (VOCs) | PENTACHLOROBENZENE (AQUATIC ONLY) | 608-93-5 | ug/L | 1 | 11 | Total Narcosis | EPAR4_Table_1d | EPAR4_Table_1d | EPAR4: j, EPAR4: i
Volatile Organic Compounds (VOCs) | 1-PENTANOL | 71-41-0 | ug/L | 13,000 | 44,000 | Total Narcosis | EPAR4_Table_1d | EPAR4_Table_1d | EPAR4: j, EPAR4: j
Volatile Organic Compounds (VOCs) | 2-PROPANOL | 67-63-0 | ug/L | 53,000 | 160,000 | Total Narcosis | EPAR4_Table_1d | EPAR4_Table_1d | EPAR4: j, EPAR4: j
Volatile Organic Compounds (VOCs) | PROPYLENE GLYCOL | 57-55-6 | ug/L | 330,000 | 1,100,000 | Total Narcosis | EPAR4_Table_1d | EPAR4_Table_1d | EPAR4: j, EPAR4: j
Volatile Organic Compounds (VOCs) | STYRENE (VINYL BENZENE) | 100-42-5 | ug/L | 410 | 1,600 | Total Narcosis | EPAR4_Table_1d | EPAR4_Table_1d | EPAR4: i, EPAR4: i
Volatile Organic Compounds (VOCs) | 1,2,4,5-TETRACHLOROBENZENE | 95-94-3 | ug/L | 6 | 39 | Total Narcosis | EPAR4_Table_1d | EPAR4_Table_1d | EPAR4: j, EPAR4: i
Volatile Organic Compounds (VOCs) | 1,1,1,2-TETRACHLOROETHANE | 630-20-6 | ug/L | 360 | 1,400 | Total Narcosis | EPAR4_Table_1d | EPAR4_Table_1d | EPAR4: i, EPAR4: i
Volatile Organic Compounds (VOCs) | 1,1,2,2-TETRACHLOROETHANE | 79-34-5 | ug/L | 1,800 | 6,800 | Total Narcosis | EPAR4_Table_1d | EPAR4_Table_1d | EPAR4: i, EPAR4: i
Volatile Organic Compounds (VOCs) | 1,1,2,2-TETRACHLOROETHYLENE (PCE) | 127-18-4 | ug/L | 330 | 1,300 | Total Narcosis | EPAR4_Table_1d | EPAR4_Table_1d | EPAR4: i, EPAR4: i
Volatile Organic Compounds (VOCs) | TETRACHLOROMETHANE (CARBON TETRACHLORIDE) | 56-23-5 | ug/L | 960 | 3,700 | Total Narcosis | EPAR4_Table_1d | EPAR4_Table_1d | EPAR4: i, EPAR4: i
Volatile Organic Compounds (VOCs) | TOLUENE | 108-88-3 | ug/L | 790 | 3,000 | Total Narcosis | EPAR4_Table_1d | EPAR4_Table_1d | EPAR4: i, EPAR4: i
Volatile Organic Compounds (VOCs) | 1,2-TRANS-DICHLOROETHYLENE | 156-60-5 | ug/L | 1,600 | 6,200 | Total Narcosis | EPAR4_Table_1d | EPAR4_Table_1d | EPAR4: i, EPAR4: i
Volatile Organic Compounds (VOCs) | 1,3,5-TRICHLOROBENZENE | 108-70-3 | ug/L | 35 | 130 | Total Narcosis | EPAR4_Table_1d | EPAR4_Table_1d | EPAR4: j, EPAR4: i
Volatile Organic Compounds (VOCs) | 1,2,4-TRICHLOROBENZENE | 120-82-1 | ug/L | 35 | 130 | Total Narcosis | EPAR4_Table_1d | EPAR4_Table_1d | EPAR4: j, EPAR4: i
Volatile Organic Compounds (VOCs) | 1,2,3-TRICHLOROBENZENE | 87-61-6 | ug/L | 35 | 130 | Total Narcosis | EPAR4_Table_1d | EPAR4_Table_1d | EPAR4: j, EPAR4: i
Volatile Organic Compounds (VOCs) | TRICHLOROBENZENE (MIXED ISOMERS) | 12002-48-1 | ug/L | 35 | 130 | Total Narcosis | EPAR4_Table_1d | EPAR4_Table_1d | EPAR4: j, EPAR4: i
Volatile Organic Compounds (VOCs) | 1,1,1-TRICHLOROETHANE | 71-55-6 | ug/L | 500 | 1,900 | Total Narcosis | EPAR4_Table_1d | EPAR4_Table_1d | EPAR4: i, EPAR4: i
Volatile Organic Compounds (VOCs) | 1,1,2-TRICHLOROETHANE | 79-00-5 | ug/L | 2,100 | 8,000 | Total Narcosis | EPAR4_Table_1d | EPAR4_Table_1d | EPAR4: i, EPAR4: i
Volatile Organic Compounds (VOCs) | 1,1,2-TRICHLOROETHYLENE (TCE) | 79-01-6 | ug/L | 760 | 2,900 | Total Narcosis | EPAR4_Table_1d | EPAR4_Table_1d | EPAR4: i, EPAR4: i
Volatile Organic Compounds (VOCs) | TRICHLOROMETHANE (CHLOROFORM) | 67-66-3 | ug/L | 5,400 | 21,000 | Total Narcosis | EPAR4_Table_1d | EPAR4_Table_1d | EPAR4: i, EPAR4: i
Volatile Organic Compounds (VOCs) | 1,3,5-TRIMETHYLBENZENE | 108-67-8 | ug/L | 56 | 370 | Total Narcosis | EPAR4_Table_1d | EPAR4_Table_1d | EPAR4: j, EPAR4: i
Volatile Organic Compounds (VOCs) | 1,2,4-TRIMETHYLBENZENE | 95-63-6 | ug/L | 56 | 370 | Total Narcosis | EPAR4_Table_1d | EPAR4_Table_1d | EPAR4: j, EPAR4: i
Volatile Organic Compounds (VOCs) | XYLENES (TOTAL) | 1330-20-7 | ug/L | 260 | 1,100 | Total Narcosis | EPAR4_Table_1d | EPAR4_Table_1d | EPAR4: j, EPAR4: i
Thiophenes | BENZOTHIOPHENE | 11095-43-5 | ug/L | 450 | 940 | Total Narcosis | EPAR4_Table_1e | EPAR4_Table_1e | EPAR4: u, EPAR4: u
Thiophenes | DIBENZOTHIOPHENE | 132-65-0 | ug/L | 48 | 100 | Total Narcosis | EPAR4_Table_1e | EPAR4_Table_1e | EPAR4: u, EPAR4: u
Thiophenes | C1-DIBENZOTHIOPHENES |  | ug/L | 16 | 33 | Total Narcosis | EPAR4_Table_1e | EPAR4_Table_1e | EPAR4: u, EPAR4: u
Thiophenes | C2-DIBENZOTHIOPHENES |  | ug/L | 5.1 | 11 | Total Narcosis | EPAR4_Table_1e | EPAR4_Table_1e | EPAR4: u, EPAR4: u
Thiophenes | C3-DIBENZOTHIOPHENES |  | ug/L | 1.7 | 3.4 | Total Narcosis | EPAR4_Table_1e | EPAR4_Table_1e | EPAR4: u, EPAR4: u
Thiophenes | C4-DIBENZOTHIOPHENES |  | ug/L | 0.5 | 1.1 | Total Narcosis | EPAR4_Table_1e | EPAR4_Table_1e | EPAR4: u, EPAR4: u
Thiophenes | NAPHTHOTHIOPHENE | 233-02-3 | ug/L | 48 | 100 | Total Narcosis | EPAR4_Table_1e | EPAR4_Table_1e | EPAR4: u, EPAR4: u

## Footnotes
Dataset | Footnote | Footnote Text
| Total Dioxins Toxicity Equivalents (TEQ) | Compare dioxin equivalent TEQ of 17 dioxin/furan congeners and 12 dioxin-like PCB congeners using TEFs to TOTAL DIOXINS TEQ RBC. Dioxin/furan congeners include 2,3,7,8-TCDD; 2,3,7,8-TCDF; 1,2,3,7,8-PeCD; 1,2,3,7,8-PeCDF; 2,3,4,7,8-PeCDF; 1,2,3,4,7,8-HxCD; 1,2,3,4,7,8-HxCDF; 1,2,3,6,7,8-HxCDD; 1,2,3,6,7,8-HxCDF; 1,2,3,7,8,9-HxCDD; 1,2,3,7,8,9-HxCDF; 2,3,4,6,7,8-HxCDF; 1,2,3,4,6,7,8-HpCDD; 1,2,3,4,6,7,8-HpCDF; 1,2,3,4,7,8,9-HpCDF; OCDD; OCDF. If PCBs are also present, include TEFs for 12 dioxin-like PCB congeners: PCB-77, PCB-81, PCB-105, PCB-114, PCB-118, PCB-123, PCB-126, PCB-156, PCB-157, PCB-167, PCB-169, PCB-189.
| Total Chlordane and related compounds | Compare total conc. of chlordanes (alpha, gamma, heptachlor, and trans-nonachlor) to TOTAL CHLORDANE AND RELATED COMPOUNDS RBC.
| Total DDT and related compounds (DDX) | Compare total conc. of DDT and metabolites (2,4’-DDT; 2,4’-DDD; 2,4’-DDE; 4,4’-DDT; 4,4’-DDD; 4,4’-DDE ) to TOTAL DDT AND RELATED COMPOUNDS (DDX) RBC.
| Total Endosulfans | Compare total conc. of endosulfans (alpha or I, beta or II, and sulfate) to TOTAL ENDOSULFANS RBC.
| Total Hexachlorocyclohexanes (HCHs) | Compare total conc. hexachlorocyclohexanes (alpha, beta, delta, and gamma) to TOTAL HEXACHLOROCYCLOHEXANES RBC.
| Total Polychlorinated Biphenyls (PCBs) | Compare total conc. of all 209 PCB congeners (preferred), or all homologs, or all Aroclors (generally not recommended), to TOTAL PCBS RBC.
| Polycyclic Aromatic Hydrocarbons (PAHs) | Sum Individual EPA Region 4 PAH HQs (Freshwater or Saltwater Tabs) to calculate HI for total PAH chemical class. For Saltwater, also compare total PAH conc. to TOTAL POLYCYCLIC AROMATIC HYDROCARBONS RBC.
| Total Petroleum Hydrocarbons (TPH) - Bulk | Sum TPH Bulk HQs to calculate HI for total TPH chemical class.
| Total Petroleum Hydrocarbons (TPH) - Fractions | Sum TPH Fraction HQs to calculate HI for total TPH chemical class.
| Total Narcosis | Sum Individual Chemical Narcosis HQs (Narcosis Tab) to calculate HI for Total Narcosis Chemical Class.
| Total Chlorinated Benzenes | Compare total conc. of chlorinated benzenes to TOTAL CHLORINATED BENZENES RBC (as defined at https://www.epa.gov/sites/production/files/2019-03/documents/ambient-wqc-chlorinatedbenzenes-1980.pdf)
| Total Chloroalkyl Ethers | Compare total conc. of chloroalkyl ethers to TOTAL CHLOROALKYL ETHERS RBC (as defined at https://www.epa.gov/sites/production/files/2019-03/documents/ambient-wqc-chloroalkylethers-1980.pdf)
| Total Dichlorobenzenes | Compare total conc. of dichlorobenzenes to TOTAL DICHLOROBENZENES RBC (as defined at https://www.epa.gov/sites/production/files/2019-03/documents/ambient-wqc-dichlorobenzenes-1980.pdf)
| Total Dichloroethylenes | Compare total conc. of dichloroethylenes to TOTAL DICHLOROETHYLENES RBC (as defined at https://www.epa.gov/sites/production/files/2019-03/documents/ambient-wqc-dichloroethylenes-1980.pdf)
| Total Haloethers | Compare total conc. of haloethers to TOTAL HALOETHERS RBC (as defined at https://www.epa.gov/sites/production/files/2019-03/documents/ambient-wqc-haloethers-1980.pdf)
| Total Halomethanes | Compare total conc. of haloethers to TOTAL HALOMETHANES RBC (as defined at https://www.epa.gov/sites/production/files/2019-03/documents/ambient-wqc-halomethanes-1980.pdf)
| Total Phthalate Esters | Compare total conc. of phthalate esters to TOTAL PHTHALATE ESTERS RBC (as defined at https://www.epa.gov/sites/production/files/2019-03/documents/ambient-wqc-phthalateesters-1980.pdf)
| Total Nitrophenols | Compare total conc. of nitrophenols to TOTAL NITROPHENOLS RBC (as defined at https://www.epa.gov/sites/production/files/2019-03/documents/ambient-wqc-nitrophenols-1980.pdf)
| Total Dinitrotoluenes | Compare total conc. of dinitrotoluenes to TOTAL DINITROTOLUENES RBC (as defined at https://www.epa.gov/sites/production/files/2019-03/documents/ambient-wqc-dinitrotoluene-1980.pdf)
| Total Chlorinated Naphthalenes | Compare total conc. of chlorinated naphthalenes to TOTAL CHLORINATED NAPHTHALENES RBC (as defined at https://www.epa.gov/sites/production/files/2019-03/documents/ambient-wqc-chlorinatednaphthalene-1980.pdf)
| Total Tetrachlorinated Ethanes | Compare total conc. of tetrachlorinated ethanes to TOTAL TETRACHLORINATED ETHANES RBC (more information at https://www.epa.gov/sites/production/files/2019-03/documents/ambient-wqc-chlorinatedethanes-1980.pdf)
| Total Trichlorinated Ethanes | Compare total conc. of trichlorinated ethanes to TOTAL TRICHLORINATED ETHANES RBC (more information at https://www.epa.gov/sites/production/files/2019-03/documents/ambient-wqc-chlorinatedethanes-1980.pdf)
| Total Pentachlorinated Ethanes | Compare total conc. of pentachlorinated ethanes to TOTAL PENTACHLORINATED ETHANES RBC (more information at https://www.epa.gov/sites/production/files/2019-03/documents/ambient-wqc-chlorinatedethanes-1980.pdf)
Other | CASRN | The CASRN column includes the Chemical Abstract Service Registry Number (CASRN) or a string such as "TPH_diesel" for substances without a CASRN.
OAWQC | A | (A) See expanded endnote A at bottom of Table 30 for alternate frequency and duration of this criterion.
OAWQC | B | (B) Criterion shown is the minimum (i.e. CCC in water may not be below this value in order to protect aquatic life).
OAWQC | C | (C) Criterion is expressed in terms of “dissolved” concentrations in the water column.
OAWQC | D | (D) Criterion is applied as total inorganic arsenic (i.e. arsenic (III) + arsenic (V)).
OAWQC | E | (E) The freshwater criterion for this metal is expressed as “total recoverable” and is a function of hardness (mg/L) in the water column. To calculate the criterion, use formula under expanded endnote E at bottom of Table 30.
OAWQC | F | (F) The freshwater criterion for this metal is expressed as a function of hardness (mg/L) in the water column. To calculate the criterion, use formula under expanded endnote F at bottom of Table 30.
OAWQC | G | (G) This criterion applies to DDT and its metabolites (i.e. the total concentration of DDT and its metabolites should not exceed this value).
OAWQC | H | (H) This value is based on the criterion published in Ambient Water Quality Criteria for Endosulfan (EPA 440/5-80-046) and should be applied as the sum of alpha- and beta-endosulfan.
OAWQC | I | (I) Freshwater aquatic life values for pentachlorophenol are expressed as a function of pH, and are calculated as follows: CMC=(exp(1.005(pH)-4.869); CCC=exp(1.005(pH)-5.134).
OAWQC | J | (J) This criterion is expressed as µg free cyanide (CN)/L.
OAWQC | K | (K) This criterion applies to total PCBs (e.g. determined as Aroclors or congeners)
OAWQC | L | (L) The CMC=(1/[(f1/CMC1)+(f2/CMC2)]µg/L) * CF where f1 and f2 are the fractions of total selenium that are treated as selenite and selenate, respectively, and CMC1 and CMC2 are 185.9 µg/L and 12.82 µg/L, respectively. See expanded endnote F for the Conversion Factor (CF) for selenium.
OAWQC | M | (M) The acute criteria in Table 30(a) apply in waterbodies where salmonids are a designated use in OAR 340-041-0101 through OAR 340-041-0340. The acute criteria in Table 30(b) apply in waterbodies where salmonids are not a designated use. The chronic criteria in Table 30(c) apply where fish and aquatic life is a designated use. It is not necessary to account for the presence or absence of salmonids or the presence of any early life stage of fish for the chronic criteria. Refer to DEQ’s beneficial use website at: http://www.deq.state.or.us/wq/standards/uses.htm for additional information on salmonid beneficial use designations, including tables and maps.
OAWQC | N | (N)The freshwater criterion for copper is a function of the concentration of ions, alkalinity, organic carbon, pH and temperature in the water column. To calculate the criterion, use the Biotic Ligand Model referenced in endnote N at the bottom of Table 30. The chronic criterion (CCC) is applied as a 96-hour (4 days) average concentration. See endnote N also for procedures and information.
OAWQC | T | (T) The ammonia criteria are pH, temperature and salinity dependent. Values for saltwater criteria (total ammonia) can be calculated from the tables specified in Ambient Water Quality Criteria for Ammonia (Saltwater)—1989 (EPA 440/5-88-004). See DEQ’s calculator for calculating saltwater ammonia criteria at: https://www.oregon.gov/deq/wq/Pages/WQ-Standards-Toxics.aspx
OAWQC | U | (U) Values expressed as Total Ammonia Nitrogen (mg/L TAN) and at a pH of 7.0, a temperature of 20 degrees C, a salinity of 10 ppt, and a pressure of 1 atm, using the DEQ Saltwater Ammonia Calculator (see link).
OAWQC | V | (V) Values expressed as Total Ammonia Nitrogen (mg/L TAN) and at a pH of 7.0 and a temperature of 20 degrees C from Table 30c Ammonia Chronic Criteria Values (30-day rolling averarge). The ammonia criteria are pH and temperature dependent — See ammonia criteria Tables 30(a)-(c) at end of Table 30.
OAWQC | X | (X) Values expressed as Total Ammonia Nitrogen (mg/L TAN) and at a pH of 7.0 and a temperature of 20 degrees C from Table 30a Ammonia Acute Criteria Values (one-hour averarge) - Salmonid Species Present. The ammonia criteria are pH and temperature dependent — See ammonia criteria Tables 30(a)-(c) at end of Table 30.
OAWQC | Y | (Y) See Total Endosulfan Value - this should be applied as the sum of alpha- and beta-endosulfan.
OAWQC | Z | (Z) Values calculated at a pH of 7.0
NAWQC | i | (i) See Quality Criteria for Water, 1986 ("Gold Book") for narrative statement.
NAWQC | ii | (ii) These criteria are based on the 1980 criteria which used different Minimum Data Requirements and derivation procedures from the 1985 Guidelines. If evaluation is to be done using an averaging period, the acute criteria values given should be divided by 2 to obtain a value that is more comparable to a CMC derived using the 1985 Guidelines.
NAWQC | iii | (iii) The CCC of 20 mg/L is a minimum value except where alkalinity is naturally lower, in which case the criterion cannot be lower than 25% of the natural level.
NAWQC | iv | (iv) This value was derived from data for endosulfan and is most appropriately applied to the sum of alpha-endosulfan and beta-endosulfan.
NAWQC | v | (v) At pH 5.0 - 10.5. The criteria is based on the water chemistry data (for pH, hardness and DOC) entered into the criteria calculator for a given location.
NAWQC | v-default | (v-default) Aluminum calculated with default values (pH=7, hardness = 25, and DOC = 1.25) using the calculator provided on https://www.epa.gov/wqc/aquatic-life-criteria-aluminum
NAWQC | vi | (vi) Freshwater criteria are pH, temperature and life-stage dependent. Saltwater criteria are pH and temperature dependent.
NAWQC | vii | (vii) This recommended water quality criterion was derived from data for arsenic (III), but is applied here to total arsenic.
NAWQC | viii | (viii) Freshwater and saltwater criteria for metals are expressed in terms of the dissolved metal in the water column. See Office of Water Policy and Technical Guidance on Interpretation and Implementation of Aquatic Life Metals Criteria.
NAWQC | ix-100 | (ix-100) Freshwater acute and chronic criteria are hardness-dependent and were normalized to a hardness of 100 mg/L as CaCO3 to allow the presentation of representative criteria values.
NAWQC | ix-25 | (ix-25) Freshwater acute and chronic criteria are hardness-dependent and were normalized to a hardness of 100 mg/L as CaCO3 to allow the presentation of representative criteria values.
NAWQC | x-100 | (x-100) The freshwater criterion for this metal is expressed as a function of hardness (mg/L). The value given here corresponds to a hardness of 100 mg/L.
NAWQC | x-25 | (x-25) The freshwater criterion for this metal is expressed as a function of hardness (mg/L). The value given here corresponds to a hardness of 25 mg/L.
NAWQC | xi | (xi) Freshwater criteria calculated using the Biotic Ligand Model.
NAWQC | xii | (xii) These recommended water quality criteria are expressed as µg free cyanide (CN/L).
NAWQC | xiii | (xiii) The freshwater CCC criterion and both Saltwater criteria are based are based on the 1980 criteria which used different Minimum Data Requirements and derivation procedures from the 1985 Guidelines. If evaluation is to be done using an averaging period, the acute criteria values given should be divided by 2 to obtain a value that is more comparable to a CMC derived using the 1985 Guidelines.
NAWQC | xiv | (xiv) The derivation of the CCC for this pollutant did not consider exposure through the diet, which is probably important for aquatic life occupying upper trophic levels.
NAWQC | xv | (xv) The Saltwater CCC criterion is based on the 1980 criteria which used different Minimum Data Requirements and derivation procedures from the 1985 Guidelines. If evaluation is to be done using an averaging period, the acute criteria values given should be divided by 2 to obtain a value that is more comparable to a CMC derived using the 1985 Guidelines.
NAWQC | xvi | (xvi) This value was derived from data for heptachlor and there was insufficient data to determine relative toxicities of heptachlor and heptachlor epoxide.
NAWQC | xvii | (xvii) See EPA's Ecoregional criteria for Total Phosphorus, Total Nitrogen, Chlorophyll a and Water Clarity (Secchi depth for lakes; turbidity for streams and rivers) (& Level III Ecoregional criteria)
NAWQC | xviii | (xviii) See Quality Criteria for Water, 1986 ("Gold Book") for freshwater. For saltwater, see Aquatic Life Criteria for Dissolved Oxygen (Saltwater) Cape Cod to Cape Hatteras.
NAWQC | xix | (xix) Freshwater aquatic life values for pentachlorophenol are expressed as a function of pH and values displayed in table correspond to a pH of 7.8.
NAWQC | xx | (xx) For open ocean waters where the depth is substantially greater than the euphotic zone, the pH should not be changed more than 0.2 units from the naturally occurring variation, or any case outside the range of 6.5 to 8.5. For shallow, highly productive coastal and estuarine areas where naturally occurring pH variations approach the lethal limits of some species, changes in pH should be avoided but in any case should not exceed the limits established for fresh water, i.e., 6.5-9.0.
NAWQC | xxi | (xxi) This criterion applies to total PCBs, (e.g., the sum of all congener or all isomer or homolog or Aroclor analyses.)
NAWQC | xxii | (xxii) See Aquatic Life Ambient Water Quality Criterion for Selenium -Freshwater 2016 for narrative statement.
NAWQC | xxiii | (xxiii) Criterion is species dependent. See Quality Criteria for Water, 1986 ("Gold Book").
NAWQC | (P) | (P) Priority pollutant
EPAR4 | a | a - National Recommended Water Quality Criteria http://water.epa.gov/scitech/swguidance/standards/criteria/current/index.cfm
EPAR4 | a~ | a~ - Per the NRWQC, when comparing the maximum detected value, the higher number should be used; but if comparing to an average or 95%UCL, the lower number should be used.
EPAR4 | aa | aa - Tier 2 value.
EPAR4 | b | b - Great Lakes Initiative (GLI) Clearinghouse resources Tier II criteria revised 2013 http://www2.epa.gov/gliclearinghouse/
EPAR4 | c | c - Suter, G.W. II, and Tsao, C.L. 1996. Toxicological benchmarks for screening potential contaminants of concern for effects on aquatic biota: 1996 Revision. ES/ER/TM-96/R2. https://rais.ornl.gov/documents/tm96r2.pdf
EPAR4 | d | d - Florida State Criteria for Surface Water Quality Classifications http://www.dep.state.fl.us/legal/Rules/shared/62-302/302-Table.pdf
EPAR4 | e | e - North Carolina Water Quality Standards https://www.epa.gov/sites/production/files/2014-12/documents/nc-classifications-wqs.pdf
EPAR4 | f | f - Georgia Department of Natural Resources (GADNR) Water Use Classifications and Water Quality Standards https://epd.georgia.gov/georgia-water-quality-standards
EPAR4 | g | g - Hawaii Department of Health (HDOH) Environmental Action Levels, Chronic and Acute Surface Water (Aquatic Habitat) Standards http://eha-web.doh.hawaii.gov/eha-cma/Leaders/HEER/environmental-hazard-evaluation-and-environmental-action-levels
EPAR4 | h | h - CCME (Canadian Council of Ministers of the Environment). 2003. Canadian Environmental Quality Guidelines: Summary Table December 2003. Canadian Council of Ministers of the Environment, Winnipeg, Manitoba. Available at: http://www.ccme.ca/en/resources/canadian_environmental_quality_guidelines/index.html
EPAR4 | i | i - McGrath and Di Toro (2009) Model - See text Section 6.1.4 Equation 1. Model. May be used for freshwater and saltwater.
EPAR4 | j | j - ECOSAR program predicted lowest chronic or acute value. See Section 6.1.4 in text. Model may be used for freshwater or saltwater.
EPAR4 | k | k - Talmadge et al. (1999)
EPAR4 | l | l - New York Ambient Water Quality Criteria and Guidance Values: http://www.dec.ny.gov/docs/water_pdf/togs111.pdf
EPAR4 | m | m - New Jersey Department of Environmental Protection (NJDEP) Ecological Screening Criteria http://www.nj.gov/dep/srp/guidance/ecoscreening/esc_table.pdf
EPAR4 | n | n - Michican Water Quality Values - Rule 57: http://www.michigan.gov/deq/0,4561,7-135-3313_3686_3728-11383--,00.html
EPAR4 | o | o - Texas Surface Water Quality Standards: https://www.tceq.texas.gov/waterquality/standards/2014standards.html
EPAR4 | p | p - Mississippi Water Quality Standards: https://www.epa.gov/sites/production/files/2014-12/documents/ms-wqs.pdf
EPAR4 | q | q - U.S. EPA. 2003a. Procedures for the Derivation of Equilibrium Partitioning Sediment Benchmarks (ESBs) for the Protection of Benthic Organisms: PAH Mixtures. Office of Research and Development, Washington, DC. EPA/600/R-02/013. Available at: http://www.udel.edu/udaily/2010/jun/images/PAHESB.pdf
EPAR4 | r | r - Office of Pesticide Programs (OPP) Aquatic Life Benchmarks: http://www.epa.gov/pesticide-science-and-assessing-pesticide-risks/aquatic-life-benchmarks-pesticide-registration
EPAR4 | s | s - Louisiana DEQ Water Quality Standards: http://deq.louisiana.gov/page/water-quality
EPAR4 | t | t - U.S. EPA. 2003. Procedures for the Derivation of Equilibrium Partitioning Sediment Benchmarks (ESBs) for the Protection of Benthic Organisms: PAH Mixtures. EPA-600-R-02-013. Office of Research and Development, Washington, D.C. https://clu-in.org/conf/tio/porewater1/resources/EPA-ESB-Procedures-PAH-mixtures.pdf
EPAR4 | u | u - Calculated using equations in EPA (2003) using log octanol-water partition coefficient from KOWWIN.
EPAR4 | & | & - indicates a bioaccumulative chemical (red font in original table)
EPAR4 | ^ | ^ - Screening value is for filtered (dissolved) metals. A conversion factor (CF) was used to convert the screening value for total metals in surface water to a screening value for dissolved metals in surface water. CMC (dissolved) = CMC (total) × CF. See Table 1c for screening values for total (unfiltered) metals.
EPAR4 | * | * - The freshwater screening value is hardness dependent. The screening value shown in Table 1a is for dissolved metals assuming a hardness of 50 mg/L as CaCO3. A correction for site-specific hardness was based on equations listed in Tables 1b and 1c. If hardness data are unavailable hardness may be estimated as: H = 2.497 × Ca (mg/L) + 4.118 × Mg (mg/L).
EPAR4 | # | # - Freshwater criteria for pentachlorophenol are pH dependent. Values displayed are for a pH of 7.8.
EPAR4 | ^^ | ^^ - Criteria for ammonia are pH, temperature, and lifestage dependent.
EPAR4 | ** | ** - Selenium concentrations in water do not reflect dietary sources to aquatic life and screening against these numbers may not be adequately protective.
Other | TRV | (TRV) Toxicity Reference Value;
Other | TRV NA | (TRV NA) Not Applicable, TRV would have to exceed maximum water solubility of these fractions
Other | BCWQC | British Columbia WQC- https://www2.gov.bc.ca/assets/gov/environment/air-land-water/water/waterquality/water-quality-guidelines/approved-wqgs/fluoride-tech.pdf
Other | C-1 | Aquatic Habitat Goal Levels (Table GW-2). Reference: California Water Boards, 2019. Environmental Screening Levels, Aquatic Habitat Protection, Fresh and Salt Water Ecotox.
Other | C-2 | Aquatic Habitat Goal Levels (Table GW-2). Hydrocarbon Oxidation Products (biodegradation metabolites and photo-oxidation products of petroleum hydrocarbons). Reference: California Water Boards, 2019. Environmental Screening Levels, Aquatic Habitat Protection, Fresh and Salt Water Ecotox.

## Ref for Oregon TPH Fractions
Table 1. DEQ Modifications to EPA's Calculation of TPH Fraction Water RBCs
Calculation of ecological toxicity reference values (TRV's) for petroleum components in water and sediment using a no effect tissue residue approach TRV development methodology.
|  | Surrogate |  |  |  |  | ---------- Toxic tissue residues ---------- |  |  |  | Estimated | Water | Sediment | Sediment
| Molecular | Carbon |  |  |  |  | Acute | LOER(e) | Acute | LOER | maximum water | TRV(f, i) | RBSC | RBSC
Chemical | Weight(k) | Content | BCF(a) | log BCF | log Koc(k) | log Kow(c)(m) | mmol/kg(d) | mmol/kg | mg/kg | mg/kg | solubility(k) (µg/L) | µg/L | mg/kg(g, j) | mg/kg OC(h)
Alaska ecological TPH TRV's
C6 - C10 (Alaska gasoline range organics) | 114 | 8 | 240.4915 | 2.3811 | 4.03 | 4.0994 | 2 | 0.24 | 228 | 27.36 | 1258.9254 | 113.767 | 12.1904 | 1219.0357 | 0.075386
C10 - C25 (Alaska diesel range organics) | 240 | 17 | 764071.9802 | 5.8831 | 8.08 | 8.2195 | 2 | 0.24 | 480 | 57.6 | 0.014125 | 0.014 | 90.6334 | 9063.3387 | 4.8972e-07
C25 - C36 (Alaska residual range organics) | 437 | 31 | 214162601024.6642 | 11.3307 | 14.38 | 14.6284 | 2 | 0.24 | 874 | 104.88 | 2.8184e-10 | NA | 1174.7597 | 117475.9717
Aliphatics (Oregon definitions)
EC5 - EC6 | 81 | 6 | 160.9769 | 2.2068 | 3 | 3.29 | 2 | 0.24 | 162 | 19.44 | 36000 | 120.7627 | 1.2076 | 120.7627
EC>6 - EC8 | 100 | 7 | 446.9848 | 2.6503 | 3.6 | 3.78 | 2 | 0.24 | 200 | 24 | 12000 | 53.6931 | 2.1376 | 213.7561
EC>8 - EC10 | 130 | 9 | 3255.9449 | 3.5127 | 4.8 | 4.76 | 2 | 0.24 | 260 | 31.2 | 120 | 9.5825 | 6.0461 | 604.6131
EC>10 - EC12 | 160 | 11 | 14624.1665 | 4.1651 | 5.9 | 5.74 | 2 | 0.24 | 320 | 38.4 | 30 | 2.6258 | 20.8574 | 2085.7397
EC>12 - EC16 | 200 | 14 | 4292.1088 | 3.6327 | 6.7 | 7.22 | 2 | 0.24 | 400 | 48 | 0.35 | NA | 560.4934 | 56049.3413
EC>16 - EC21 | 270 | 18 | 41.4249 | 1.6173 | 8.6 | 9.18 | 2 | 0.24 | 540 | 64.8 | 0.0015 | NA | NC | NC
EC>21 - EC34 |  | 27 | 0.00081432 | -3.0892 |  | 13.6 | 2 | 0.24
Aromatics (Oregon definitions)
EC>8 - EC10 | 120 | 8 | 120.1369 | 2.0797 | 2.9 | 3.15 | 2 | 0.24 | 240 | 28.8 | 130000 | 239.7265 | 1.9042 | 190.4215
EC>10 - EC12 | 130 | 11 | 394.5885 | 2.5961 | 3.2 | 3.72 | 2 | 0.24 | 260 | 31.2 | 47000 | 79.0697 | 1.2532 | 125.317
EC>12 - EC16 | 150 | 14 | 1802.7748 | 3.2559 | 3.8 | 4.46 | 2 | 0.24 | 300 | 36 | 9300 | 19.9692 | 1.26 | 125.9972
EC>16 - EC21 | 190 | 18 | 12863.5397 | 4.1094 | 4.2 | 5.61 | 2 | 0.24 | 380 | 45.6 | 560 | 3.5449 | 0.56183 | 56.1829
EC>21 - EC34 | 240 | 24 | 3782.9228 | 3.5778 | 5.1 | 7.28 | 2 | 0.24 | 480 | 57.6 | 29 | 15.2263 | 19.1688 | 1916.8803
Constituents
n-Hexane | 86 |  | 573.2968 | 2.7584 | 2.9494 | 3.9 | 2 | 0.24 | 172 | 20.64 | 18000 | 36.0023 | 0.32042 | 32.042
Benzene | 78 |  | 14.1978 | 1.1522 | 1.7701 | 2.13 | 2 | 0.24 | 156 | 18.72 | 1750000 | 1318.5133 | 0.7766 | 77.6604
Toluene | 92 |  | 49.8869 | 1.698 | 2.2601 | 2.73 | 2 | 0.24 | 184 | 22.08 | 526000 | 442.6008 | 0.80553 | 80.5534
Ethylbenzene | 106 |  | 120.1369 | 2.0797 | 2.5599 | 3.15 | 2 | 0.24 | 212 | 25.44 | 169000 | 211.7584 | 0.76868 | 76.8683
Total Xylenes | 106 |  | 122.6754 | 2.0888 | 2.5866 | 3.16 | 2 | 0.24 | 212 | 25.44 | 175000 | 207.3766 | 0.80047 | 80.0474
1,2,4-Trimethylbenzene | 117 |  | 327.2017 | 2.5148 | 3.568 | 3.63 | 2 | 0.24 | 234 | 28.08 | 57000 | 85.8186 | 3.1738 | 317.3815
1,3,5-Trimethylbenzene | 117 |  | 211.187 | 2.3247 | 2.914 | 3.42 | 2 | 0.24 | 234 | 28.08 | 50000 | 132.9627 | 1.0908 | 109.0762
Naphthalene | 128 |  | 164.3755 | 2.2158 | 3.3 | 3.3 | 2 | 0.24 | 256 | 30.72 | 31000 | 186.8892 | 3.7289 | 372.893
Footnotes
a - BCF is the bioconcentration factor, the ratio between a chemical concentration in tissue and water, L/kg
b - Koc = organic carbon-water partition coefficient
c - Kow = octanol-water partition coefficient
d - mmol/kg = millimoles/kilogram
e - LOER = Lowest Observed Effect Residue
f - TRV = Toxicity Reference Value
g - Bulk sediment TRV's in this column based on an assumed 1% organic carbon content of sediment
h - mg/kg OC = mg chemical/kg organic carbon in sediment
i - NA = Not Applicable, TRV would have to exceed maximum water solubility of these fractions
j - NC = Not Calculable, calculated TRV exceeds 100% pure surrogate compound
k - Source of values for TPH fractions and constituents is TPHCWG 1997, Volume 3, Table 8.
m - Source of Kow values for constituents is RAIS database, 2015.