## Table 1a
Tables 1a and 1b - Eco Risk-Based Concentrations
Table 1a. Risk Based Concentrations for Plants, Invertebrates, and Wildlife Exposed to Soil
Chemical | Analyte Code / CAS # | Soils (mg/kg)
|  | Direct Toxicity |  |  |  | Ground Feeding | [7 empty] | Top Consumers
|  | Plants |  | Inverts |  | Birds |  |  |  | Mammals |  |  |  | Birds |  |  |  | Mammals
[6 empty] | T&E |  | Non-T&E |  | T&E |  | Non-T&E |  | T&E |  | Non-T&E |  | T&E |  | Non-T&E
Inorganics
Aluminum | Al | d | a | d | a | d | a | d | a | d | a | d | a | d | a | d | a | d | a | d | a
Antimony | Sb | 11 | b | 78 | a |  |  |  |  | 0.27 | a | 2.7 | a |  |  |  |  | 4.9 | c | 49 | c
Arsenic | As | 18 | a | 6.8 | b | 15 | b | 32 | c | 19 | b | 31 | b | 100 | b | 1000 | b | 170 | a | 290 | c
Barium | Ba | 110 | b | 330 | a | 720 | b | 1200 | b | 1800 | b | 8700 | b | 630 | a | 13000 | b | 9100 | a | 44000 | c
Beryllium | Be | 2.5 | b | 40 | a |  |  |  |  | 21 | a | 42 | c |  |  |  |  | 90 | a | 110 | c
Boron | B | 36 | b |  |  | 2 | b | 10 | b | 55 | b | 550 | b | 37 | b | 180 | b | 21000 | b | 210000 | b
Cadmium | Cd | 32 | a | 140 | a | 0.29 | b | 1.6 | b | 0.27 | b | 3.6 | b | 1.3 | b | 7.7 | b | 84 | a | 1700 | c
Chromium (total) | Cr |  |  |  |  | 23 | b | 73 | b | 34 | a | 1600 | c | 170 | b | 560 | b | 180 | a | 10000 | c
Chromium(+6) | Cr(+6) | 0.35 | b | 0.34 | b | 13 | c | 64 | c | 130 | a | 3300 | b | 1400 | b | 14000 | b | 870 | a | 46000 | b
Cobalt | Co | 13 | a |  |  | 76 | b | 170 | b | 230 | a | 640 | b | 620 | b | 1400 | b | 470 | a | 3300 | c
Copper | Cu | 70 | a | 80 | a | 14 | b | 43 | b | 42 | b | 70 | b | 80 | b | 240 | b | 560 | a | 1600 | c
Cyanide (total) | CN(-1) |  |  |  |  | 0.098 | b | 0.98 | b | 330 | b | 1700 | c | 0.36 | b | 3.6 | b | 1100 | c | 5600 | c
Fluoride | F(-1) |  |  |  |  | 120 | b | 1200 | b | 870 | b | 1600 | b | 910 | b | 9100 | b | 13000 | b | 24000 | b
Lead | Pb | 120 | a | 1700 | a | 11 | a | 23 | b | 56 | a | 170 | b | 83 | b | 160 | b | 460 | a | 1600 | c
Lithium | Li | [8 empty] | 75 | b | 350 | b |  |  |  |  | 870 | b | 4100 | b
Manganese | Mn | 220 | a | 450 | a | 1300 | b | 2700 | b | 1400 | b | 5400 | b | 24000 | b | 50000 | b | 6200 | a | 34000 | c
Mercury (inorganic) | Hg(i) | 34 | b | 0.05 | b | 0.013 | b | 0.13 | b | 1.7 | b | 17 | b | 0.058 | b | 0.58 | b | 26 | c | 130 | c
Mercury (methyl) | Hg(m) |  |  | 2.5 | b | 0.00035 | b | 0.0035 | b | 0.0031 | b | 0.015 | b | 0.0015 | b | 0.015 | b | 0.051 | c | 0.26 | c
Molybdenum | Mo |  |  |  |  | 16 | c | 160 | c | 2.6 | c | 26 | c | 90 | b | 900 | b | 46 | c | 460 | c
Nickel | Ni | 38 | a | 280 | a | 20 | b | 81 | b | 10 | b | 21 | b | 110 | b | 440 | b | 130 | a | 580 | c
Perchlorate Ion | ClO4(-1) | 40 | b | 3.5 | b | 0.12 | b | 0.24 | b | 0.21 | b | 1 | b | 2 |  | 4 |  | 3.3 | b | 16 | b
Selenium | Se | 0.52 | a | 4.1 | a | 0.71 | b | 1.4 | b | 0.63 | a | 1 | b | 3.7 | b | 7.5 | b | 2.8 | a | 33 | c
Silver | Ag | 560 | a |  |  | 2.6 | b | 26 | b | 14 | a | 140 | b | 13 | b | 130 | b | 990 | a | 10000 | c
Strontium (stable) | Sr | [8 empty] | 95 | b | 950 | b |  |  |  |  | 19000 | b | 190000 | b
Tributyltin oxide | TBO |  |  |  |  | 210 | c | 520 | c | 82 | c | 300 | c | 5900 | c | 15000 | c | 88 | c | 320 | c
Thallium | Tl | 0.05 | b |  |  | 4.5 | b | 45 | b | 0.42 | b | 4.2 | b | 48 | b | 480 | b | 5 | b | 50 | b
Titanium | Ti | [8 empty] | 77 | b | 770 | b |  |  |  |  | 8600 | b | 86000 | b
Uranium | U | 25 | b |  |  | 230 | c | 1200 | c | 480 | b | 1200 | b | 7900 | c | 140000 | b | 1100 | c | 2700 | c
Vanadium | V | 60 | b |  |  | 4.7 | b | 9.5 | b | 280 | a | 610 | b | 56 | b | 110 | b | 580 | a | 1600 | c
Zinc | Zn | 160 | a | 120 | a | 46 | a | 120 | b | 79 | a | 980 | b | 220 | b | 590 | b | 3100 | c | 30000 | c
Polyaromatic Hydrocarbons
Acenaphthene | 83-32-9 | 0.25 | b | See Total LPAH |  | See Total LPAH |  | See Total LPAH |  | See Total LPAH |  | See Total LPAH |  | See Total LPAH |  | See Total LPAH |  | See Total LPAH |  | See Total LPAH
Acenaphthylene | 208-96-8 |  |  | See Total LPAH |  | See Total LPAH |  | See Total LPAH |  | See Total LPAH |  | See Total LPAH |  | See Total LPAH |  | See Total LPAH |  | See Total LPAH |  | See Total LPAH
Anthracene | 120-12-7 | 6.8 | b | See Total LPAH |  | See Total LPAH |  | See Total LPAH |  | See Total LPAH |  | See Total LPAH |  | See Total LPAH |  | See Total LPAH |  | See Total LPAH |  | See Total LPAH
Benz[a]anthracene | 56-55-3 | 18 | b | See Total HPAH |  | See Total HPAH |  | See Total HPAH |  | See Total HPAH |  | See Total HPAH |  | See Total HPAH |  | See Total HPAH |  | See Total HPAH |  | See Total HPAH
Benzo[a]pyrene | 50-32-8 |  |  | See Total HPAH |  | See Total HPAH |  | See Total HPAH |  | See Total HPAH |  | See Total HPAH |  | See Total HPAH |  | See Total HPAH |  | See Total HPAH |  | See Total HPAH
Benzo[e]pyrene | 192-97-2 |  |  | See Total HPAH |  | See Total HPAH |  | See Total HPAH |  | See Total HPAH |  | See Total HPAH |  | See Total HPAH |  | See Total HPAH |  | See Total HPAH |  | See Total HPAH
Benzo[b]fluoranthene | 205-99-2 | 18 | b | See Total HPAH |  | See Total HPAH |  | See Total HPAH |  | See Total HPAH |  | See Total HPAH |  | See Total HPAH |  | See Total HPAH |  | See Total HPAH |  | See Total HPAH
Benzo[j]fluoranthene | 205-82-3 |  |  | See Total HPAH |  | See Total HPAH |  | See Total HPAH |  | See Total HPAH |  | See Total HPAH |  | See Total HPAH |  | See Total HPAH |  | See Total HPAH |  | See Total HPAH
Benzo[k]fluoranthene | 207-08-9 |  |  | See Total HPAH |  | See Total HPAH |  | See Total HPAH |  | See Total HPAH |  | See Total HPAH |  | See Total HPAH |  | See Total HPAH |  | See Total HPAH |  | See Total HPAH
Benzo[g,h,i]perylene | 191-24-2 |  |  | See Total HPAH |  | See Total HPAH |  | See Total HPAH |  | See Total HPAH |  | See Total HPAH |  | See Total HPAH |  | See Total HPAH |  | See Total HPAH |  | See Total HPAH
Chrysene | 218-01-9 |  |  | See Total HPAH |  | See Total HPAH |  | See Total HPAH |  | See Total HPAH |  | See Total HPAH |  | See Total HPAH |  | See Total HPAH |  | See Total HPAH |  | See Total HPAH
Dibenz[a,h]anthracene | 53-70-3 |  |  | See Total HPAH |  | See Total HPAH |  | See Total HPAH |  | See Total HPAH |  | See Total HPAH |  | See Total HPAH |  | See Total HPAH |  | See Total HPAH |  | See Total HPAH
Fluoranthene | 206-44-0 |  |  | See Total HPAH |  | See Total HPAH |  | See Total HPAH |  | See Total HPAH |  | See Total HPAH |  | See Total HPAH |  | See Total HPAH |  | See Total HPAH |  | See Total HPAH
Fluorene | 86-73-7 |  |  | See Total LPAH |  | See Total LPAH |  | See Total LPAH |  | See Total LPAH |  | See Total LPAH |  | See Total LPAH |  | See Total LPAH |  | See Total LPAH |  | See Total LPAH
Indeno[1,2,3-cd]pyrene | 193-39-5 |  |  | See Total HPAH |  | See Total HPAH |  | See Total HPAH |  | See Total HPAH |  | See Total HPAH |  | See Total HPAH |  | See Total HPAH |  | See Total HPAH |  | See Total HPAH
1-Methylnaphthalene | 90-12-0 |  |  | See Total LPAH |  | See Total LPAH |  | See Total LPAH |  | See Total LPAH |  | See Total LPAH |  | See Total LPAH |  | See Total LPAH |  | See Total LPAH |  | See Total LPAH
2-Methylnaphthalene | 91-57-6 |  |  | See Total LPAH |  | See Total LPAH |  | See Total LPAH |  | See Total LPAH |  | See Total LPAH |  | See Total LPAH |  | See Total LPAH |  | See Total LPAH |  | See Total LPAH
Naphthalene | 91-20-3 | 1 | b | See Total LPAH |  | See Total LPAH |  | See Total LPAH |  | See Total LPAH |  | See Total LPAH |  | See Total LPAH |  | See Total LPAH |  | See Total LPAH |  | See Total LPAH
Phenanthrene | 85-01-8 |  |  | See Total LPAH |  | See Total LPAH |  | See Total LPAH |  | See Total LPAH |  | See Total LPAH |  | See Total LPAH |  | See Total LPAH |  | See Total LPAH |  | See Total LPAH
Pyrene | 129-00-0 |  |  | See Total HPAH |  | See Total HPAH |  | See Total HPAH |  | See Total HPAH |  | See Total HPAH |  | See Total HPAH |  | See Total HPAH |  | See Total HPAH |  | See Total HPAH
Total LPAHs (2-3 rings)g |  |  |  | 29 | a | 13 | b | 67 | c | 100 | a | 540 | b | 7500 | c | 37000 | c | 1200 | a | 59000 | c
Total HPAHs (>4 rings)g |  |  |  | 18 | a | 0.11 | b | 0.55 | c | 1.1 | a | 5.9 | b | 6.4 | b | 64 | b | 110 | c | 550 | c
Total Petroleum Hydrocarbons
Gasoline Range |  | 120 | e | 120 | e | 5000 | e | 5000 | e | 5000 | e | 5000 | e | 5000 | e | 5000 | e | 5000 | e | 5000 | e
NWTPH-Dx - Sum of diesel range organics & heavy oils |  | 260 | e | 260 | e | 6000 | e | 6000 | e | 6000 | e | 6000 | e | 6000 | e | 6000 | e | 6000 | e | 6000 | e
Total Polychlorinated Biphenyls
Total PCBs (Sum of Congeners or Aroclors) |  | 160 | b |  |  | 0.041 | b | 0.24 | c | 0.0073 | b | 0.073 | b | 0.19 | b | 1.9 | b | 0.69 | c | 6.9 | c
Dioxins / Furans / Dioxin-like PCBsf
Total Dioxin Like Compound TEQ Toxicity Ratio |  |  | - | 5 | b | 5.2e-07 | c | 5.2e-06 | c | 3.7e-08 | c | 2.5e-07 | c | 5.2e-06 | c | 5.2e-05 | c | 5.7e-08 | c | 3.8e-07 | c
PCB 77 (3,3',4,4'-TCB) | 32598-13-3 |  |  |  |  | 1.7e-05 | c | 0.00017 | c | 0.0011 | c | 0.011 | c | 0.00017 | c | 0.0017 | c | 0.00036 | c | 0.0036 | c
PCB 81 (3,4,4',5-TCB) | 70362-50-4 |  |  |  |  | 0.00015 | c | 0.0015 | c | 0.00064 | c | 0.0064 | c | 0.0015 | c | 0.015 | c | 0.00021 | c | 0.0021 | c
PCB 105 (2,3,3',4,4'-PeCB) | 32598-14-4 |  |  |  |  | 0.01 | c | 0.1 | c | 0.0043 | c | 0.043 | c | 0.1 | c | 1 | c | 0.0015 | c | 0.015 | c
PCB 114 (2,3,4,4',5-PeCB) | 74472-37-0 |  |  |  |  | 0.007 | c | 0.07 | c | 0.003 | c | 0.03 | c | 0.07 | c | 0.7 | c | 0.001 | c | 0.01 | c
PCB 118 (2,3',4,4',5-PeCB) | 31508-00-6 |  |  |  |  | 0.052 | c | 0.52 | c | 0.0022 | c | 0.022 | c | 0.52 | c | 5.2 | c | 0.00074 | c | 0.0074 | c
PCB 123 (2',3,4,4',5-PeCB) | 65510-44-3 |  |  |  |  | 0.07 | c | 0.7 | c | 0.003 | c | 0.03 | c | 0.7 | c | 7 | c | 0.001 | c | 0.01 | c
PCB 126 (3,3',4,4',5-PeCB) | 57465-28-8 |  |  |  |  | 6.9e-06 | c | 6.9e-05 | c | 8.7e-07 | c | 8.7e-06 | c | 6.9e-05 | c | 0.00069 | c | 2.9e-07 | c | 2.9e-06 | c
PCB 156 (2,3,3',4,4',5'-HxCB) | 38380-08-4 |  |  |  |  | 0.0033 | c | 0.033 | c | 0.0014 | c | 0.014 | c | 0.033 | c | 0.33 | c | 0.00047 | c | 0.0047 | c
PCB 157 (2,3,3',4,4',5-HxCB) | 69782-90-7 |  |  |  |  | 0.0033 | c | 0.033 | c | 0.0014 | c | 0.014 | c | 0.033 | c | 0.33 | c | 0.00047 | c | 0.0047 | c
PCB 167 (2,3',4,4',5,5'-HxCB) | 52663-72-6 |  |  |  |  | 0.04 | c | 0.4 | c | 0.0017 | c | 0.017 | c | 0.4 | c | 4 | c | 0.00056 | c | 0.0056 | c
PCB 169 (3,3',4,4',5,5'-HxCB) | 32774-16-6 |  |  |  |  | 0.00048 | c | 0.0048 | c | 2e-06 | c | 2e-05 | c | 0.0047 | c | 0.047 | c | 6.8e-07 | c | 6.8e-06 | c
PCB 189 (2,3,3',4,4',5,5'-HpCB) | 39635-31-9 |  |  |  |  | 0.014 | c | 0.14 | c | 0.0006 | c | 0.006 | c | 0.14 | c | 1.4 | c | 0.0002 | c | 0.002 | c
1,2,3,4,6,7,8-Heptachlorodibenzofuran | 67562-39-4 |  |  |  |  | 2.3e-05 | c | 0.00023 | c | 1.6e-06 | c | 1.1e-05 | c | 0.00023 | c | 0.0023 | c | 2.5e-06 | c | 1.7e-05 | c
1,2,3,4,7,8,9-Heptachlorodibenzofuran | 55673-89-7 |  |  |  |  | 2.3e-05 | c | 0.00023 | c | 1.6e-06 | c | 1.1e-05 | c | 0.00023 | c | 0.0023 | c | 2.5e-06 | c | 1.7e-05 | c
1,2,3,4,6,7,8-Heptachlorodibenzo-p-dioxin | 35822-46-9 |  |  |  |  | 0.00015 | c | 0.0015 | c | 1e-06 | c | 7e-06 | c | 0.0015 | c | 0.015 | c | 1.6e-06 | c | 1.1e-05 | c
1,2,3,4,7,8-Hexachlorodibenzofuran | 70648-26-9 |  |  |  |  | 2.3e-06 | c | 2.3e-05 | c | 1.6e-07 | c | 1.1e-06 | c | 2.3e-05 | c | 0.00023 | c | 2.5e-07 | c | 1.7e-06 | c
1,2,3,6,7,8-Hexachlorodibenzofuran | 57117-44-9 |  |  |  |  | 2.3e-06 | c | 2.3e-05 | c | 1.6e-07 | c | 1.1e-06 | c | 2.3e-05 | c | 0.00023 | c | 2.5e-07 | c | 1.7e-06 | c
1,2,3,7,8,9-Hexachlorodibenzofuran | 72918-21-9 |  |  |  |  | 3e-06 | c | 3e-05 | c | 2.1e-07 | c | 1.4e-06 | c | 3e-05 | c | 0.0003 | c | 3.2e-07 | c | 2.2e-06 | c
2,3,4,6,7,8-Hexachlorodibenzofuran | 60851-34-5 |  |  |  |  | 2.3e-06 | c | 2.3e-05 | c | 1.6e-07 | c | 1.1e-06 | c | 2.3e-05 | c | 0.00023 | c | 2.5e-07 | c | 1.7e-06 | c
1,2,3,4,7,8-Hexachlorodibenzo-p-dioxin | 39227-28-6 |  |  |  |  | 5.1e-06 | c | 5.1e-05 | c | 1.8e-07 | c | 1.2e-06 | c | 5e-05 | c | 0.0005 | c | 2.7e-07 | c | 1.8e-06 | c
1,2,3,6,7,8-Hexachlorodibenzo-p-dioxin | 57653-85-7 |  |  |  |  | 1.9e-05 | c | 0.00019 | c | 1.3e-07 | c | 8.9e-07 | c | 0.00019 | c | 0.0019 | c | 2e-07 | c | 1.4e-06 | c
1,2,3,7,8,9-Hexachlorodibenzo-p-dioxin | 19408-74-3 |  |  |  |  | 1.9e-06 | c | 1.9e-05 | c | 1.3e-07 | c | 8.9e-07 | c | 1.9e-05 | c | 0.00019 | c | 2e-07 | c | 1.4e-06 | c
1,2,3,7,8-Pentachlorodibenzofuran | 57117-41-6 |  |  |  |  | 4.1e-06 | c | 4.1e-05 | c | 9.7e-07 | c | 6.5e-06 | c | 4e-05 | c | 0.0004 | c | 1.5e-06 | c | 9.8e-06 | c
2,3,4,7,8-Pentachlorodibenzofuran | 57117-31-4 |  |  |  |  | 4.1e-07 | c | 4.1e-06 | c | 9.7e-08 | c | 6.5e-07 | c | 4e-06 | c | 4e-05 | c | 1.5e-07 | c | 9.8e-07 | c
1,2,3,7,8-Pentachlorodibenzo-p-dioxin | 40321-76-4 |  |  |  |  | 5.9e-07 | c | 5.9e-06 | c | 4.2e-08 | c | 2.8e-07 | c | 5.9e-06 | c | 5.9e-05 | c | 6.4e-08 | c | 4.3e-07 | c
2,3,7,8-Tetrachlorodibenzofuran | 51207-31-9 |  |  |  |  | 6.4e-07 | c | 6.4e-06 | c | 4.5e-07 | c | 3e-06 | c | 6.3e-06 | c | 6.3e-05 | c | 6.9e-07 | c | 4.6e-06 | c
2,3,7,8-Tetrachlorodibenzo-p-dioxin | 1746-01-6 |  |  | 5 | b | 5.2e-07 | c | 5.2e-06 | c | 3.7e-08 | c | 2.5e-07 | c | 5.2e-06 | c | 5.2e-05 | c | 5.7e-08 | c | 3.8e-07 | c
Octachlorodibenzofuran | 39001-02-0 |  |  |  |  | 0.0014 | c | 0.014 | c | 3.3e-05 | c | 0.00022 | c | 0.014 | c | 0.14 | c | 5.1e-05 | c | 0.00034 | c
Octachlorodibenzo-p-dioxin | 3268-87-9 |  |  |  |  | 0.0019 | c | 0.019 | c | 4.5e-05 | c | 0.0003 | c | 0.019 | c | 0.19 | c | 6.8e-05 | c | 0.00046 | c
Pesticides
Aldrin | 309-00-2 |  |  |  |  | 8.5e-05 | c | 0.0043 | c | 0.037 | b | 0.18 | b | 0.062 | c | 3.1 | c | 4.4 | c | 22 | c
BHC Total Mixed Isomers - alpha, beta, gamma | 319-84-6 |  |  |  |  | 0.21 | c | 0.85 | c | 0.0096 | c | 0.096 | c | 120 | c | 470 | c | 0.88 | c | 8.8 | c
Chlordane Total - alpha, gamma, heptachlor | 57-74-9 |  |  |  |  | 0.28 | c | 1.4 | c | 0.27 | c | 1.4 | c |  |  |  |  | 120 | c | 590 | c
DDX Total - 2,4' and 4,4' isomers of DDD, DDE, DDT | 50-29-3 | 4.1 | b |  |  | 0.041 | c | 0.41 | c | 0.047 | c | 0.24 | c | 0.12 | a | 1.2 | c | 0.02 | c | 0.099 | c
Dieldrin | 60-57-1 | 10 | b |  |  | 0.012 | b | 0.64 | b | 0.0045 | b | 0.009 | b | 0.056 | b | 3 | b | 0.0065 | c | 0.013 | c
Endosulfan | 115-29-7 |  |  |  |  | 15 | b | 150 | b | 0.64 | b | 6.4 | b | 200 | b | 2000 | b | 23 | c | 230 | c
Endrin | 72-20-8 | 0.0034 | b |  |  | 0.0014 | b | 0.014 | b | 0.023 | b | 0.23 | b | 0.0068 | b | 0.068 | b | 2.1 | c | 21 | c
Kepone | 143-50-0 |  |  |  |  | 1.3 | b | 2.6 | b | 0.022 | b | 0.11 | b | 6.1 | b | 12 | b | 5.8 | b | 29 | b
4,4'-Methoxychlor | 72-43-5 |  |  |  |  | 18 | b | 92 | c | 5.1 | b | 10 | b | 87 | b | 8800 | b | 300 | c | 600 | c
Toxaphene (Technical Grade) | 8001-35-2 |  |  |  |  | 4.1 | b | 21 | c | 5.9 | b | 30 | c | 19 | b | 190 | b | 430 | c | 2100 | c
PBDEs
Polybrominated diphenyl ethers (PBDEs) | PBDE |  | - |  | - | 0.028 | c | 0.28 | c | 0.065 | c | 0.65 | c | 0.32 | c | 3.2 | c | 0.097 | c | 0.97 | c
Semivolatile Organic Compounds
Benzoic Acid | 65-85-0 |  |  |  |  | - | - |  | - | 1 | b | 10 | b |  | - |  | - | 2000 | b | 20000 | b
bis(2-ethylhexyl)phthalate | 117-81-7 |  |  |  |  | 0.02 | b | 0.2 | b | 0.6 | b | 6 | b | 0.096 | b | 0.96 | b | 170 | c | 1700 | c
Butyl benzyl phthalate | 85-68-7 |  |  |  |  | - | - |  | - | 90 | b | 900 | b |  | - |  | - | 22000 | c | 74000 | c
Carbazole | 86-74-8 |  |  |  |  | - | - |  | - | 79 | b | 790 | b |  | - |  | - | 13000 | b | 130000 | b
Chlorobenzene | 108-90-7 |  |  | 2.4 | b | - |  |  |  | 43 | b | 430 | b |  |  |  |  | 25000 | b | 250000 | b
2-Chlorophenol | 95-57-8 |  |  |  |  | 0.39 | b | 3.9 | b | 0.54 | b | 5.4 | b | 14 | b | 140 | b | 340 | b | 3400 | b
Dibenzofuran | 132-64-9 | 6.1 | b
Diethyl phthalate | 84-66-2 | 100 | b | [6 empty] | 3700 | c | 18000 | c |  |  |  |  | 630000 | c | 3200000 | c
Dimethyl phthalate | 131-11-3 |  |  | 10 | b |  |  |  |  | 38 | b | 400 | c |  |  |  |  | 11000 | c | 57000 | c
Di-n-butylphthalate | 84-74-2 | 160 | b |  |  | 0.011 | b | 0.11 | b | 180 | b | 450 | b | 0.052 | b | 0.52 | b | 21000 | c | 50000 | c
Di-n-hexylphthalate | 84-75-3 | [8 empty] | 1.9 | c | 19 | c |  |  |  |  | 9800 | c | 98000 | c
Di-n-octylphthalate | 117-84-0 | [8 empty] | 0.91 | b | 4.6 | c |  |  |  |  | 470 | c | 2300 | c
2-Methylphenol | 95-48-7 | 0.67 | b | [6 empty] | 580 | b | 5800 | b |  |  |  |  | 38000 | c | 190000 | c
3-Methylphenol | 108-39-4 | 0.69 | b
2-Nitroaniline | 88-74-4 | [8 empty] | 5.3 | b | 10 | b |  |  |  |  | 2200 | b | 4400 | b
Nitrobenzene | 98-95-3 |  |  | 2.2 | b |  |  |  |  | 4.8 | b | 48 | b |  |  |  |  | 4100 | b | 41000 | b
Pentachloronitrobenzene | 82-68-8 |  |  |  |  | 0.7 | b | 7 | b | 11 | b | 110 | b | 3.3 | b | 33 | b | 3500 | b | 35000 | b
Pentachlorophenol | 87-86-5 | 5 | a | 31 | b | 0.36 | b | 3.6 | b | 0.81 | b | 8.1 | b | 1.7 | b | 17 | b | 32 | c | 85 | c
Phenol | 108-95-2 | 0.79 | b | 1.8 | b |  |  |  |  | 37 | b | 370 | b |  |  |  |  | 43000 | b | 430000 | b
Volatile Organic Compounds
Acetone | 67-64-1 |  |  |  |  | 7.5 | b | 75 | b | 1.2 | b | 6.3 | b | 840 | b | 8400 | b | 1800 | c | 8900 | c
Benzene | 71-43-2 | [8 empty] | 24 | b | 240 | b |  |  |  |  | 4300 | c | 43000 | c
Benzyl alcohol | 100-51-6 | [8 empty] | 120 | b | 1200 | b |  |  |  |  | 110000 | b | 1100000 | b
2-Butanone | 78-93-3 | [8 empty] | 350 | b | 920 | b |  |  |  |  | 1300000 | b | 3500000 | b
Carbon disulfide | 75-15-0 | [8 empty] | 0.81 | b | 8.1 | b |  |  |  |  | 190 | b | 1900 | b
Carbon tetrachloride | 56-23-5 | [8 empty] | 2 | c | 9.8 | c |  |  |  |  | 3 | c | 15 | c
4-Chloroaniline | 106-47-8 | 1 | b | 1.8 | b
Chloroform | 67-66-3 | [8 empty] | 8 | b | 21 | b |  |  |  |  | 2200 | c | 6000 | c
1,2-Dichlorobenzene | 95-50-1 | [8 empty] | 0.92 | b | 9.2 | b |  |  |  |  | 480 | b | 4800 | b
1,3-Dichlorobenzene | 541-73-1 | [8 empty] | 0.74 | b | 7.4 | b |  |  |  |  | 380 | b | 3800 | b
1,4-Dichlorobenzene | 106-46-7 |  |  | 1.2 | b |  |  |  |  | 0.89 | b | 3.5 | b |  |  |  |  | 470 | b | 1800 | b
1,1-Dichloroethane | 75-34-3 | [8 empty] | 210 | b | 2100 | b |  |  |  |  | 250000 | b | 2500000 | b
1,2-Dichloroethane | 107-06-2 |  |  |  |  | 0.85 | b | 1.6 | b | 27 | b | 270 | b | 22 | b | 44 | b | 8400 | c | 84000 | c
1,1-Dichloroethene | 75-35-4 | [6 empty] | - |  | 11 | b | 60 | c |  |  |  |  | 320 | c | 1600 | c
cis/trans-1,2-Dichloroethene | 540-59-0 | [6 empty] | - |  | 24 | b | 240 | b |  |  |  |  | 6300 | c | 63000 | c
1,4-Dioxane | 123-91-1 | [6 empty] | - |  | 1.8 | c | 3.6 | c |  |  |  |  | 89 | c | 180 | c
Hexachlorobenzene | 118-74-1 | 10 | b | 10 | b | 0.079 | b | 0.79 | b | 0.2 | b | 2 | b | 0.37 | b | 3.7 | b | 59 | b | 590 | b
Diphenylamine | 122-39-4 |  |  |  |  | 10 | b | 16 | b |  |  |  | a | 49 | b | 81 | b
2-Hexanone | 591-78-6 |  |  |  |  | 0.36 | b | 3.6 | b | 5.4 | b | 20 | b | 1.7 | b | 17 | b | 5900 | b | 22000 | b
Formaldehyde | 50-00-0 | [8 empty] | 3.8 | c | 19 | c |  |  |  |  | 1700 | c | 8400 | c
Methyl ethyl ketone | 79-93-3 | [8 empty] | 2700 | c | 7000 | c |  |  |  |  | 310000 | c | 800000 | c
4-Methyl-2-pentanone | 108-10-1 | [8 empty] | 9.7 | b | 97 | b |  |  |  |  | 18000 | b | 180000 | b
Methylene chloride | 75-09-2 | 1600 | b | [6 empty] | 2.6 | b | 22 | b |  |  |  |  | 1000 | c | 8500 | c
Styrene | 100-42-5 | 3.2 | b | 1.2 | b
Tetrachloroethene | 127-18-4 | 10 | b | [6 empty] | 0.18 | b | 0.94 | b |  |  |  |  | 42 | c | 210 | c
Toluene | 108-88-3 | 200 | b | [6 empty] | 23 | b | 230 | b |  |  |  |  | 3300 | c | 33000 | c
1,2,4-Trichlorobenzene | 120-82-1 |  |  | 1.2 | b |  |  |  |  | 0.27 | b | 2.7 | b |  |  |  |  | 110 | b | 1100 | b
1,1,1-Trichloroethane | 71-55-6 | [8 empty] | 260 | b | 1300 | c |  |  |  |  | 91000 | c | 450000 | c
Trichloroethene | 79-01-6 | [8 empty] | 42 | b | 420 | b |  |  |  |  | 11000 | c | 110000 | c
Trichlorofluoromethane | 75-69-4 | [8 empty] | 52 | b | 350 | b |  |  |  |  | 62000 | b | 420000 | b
Vinyl chloride | 75-01-4 | [8 empty] | 0.12 | b | 1.2 | b |  |  |  |  | 28 | c | 280 | c
Iodomethane | 74-88-4 |  |  |  |  | 0.038 | b | 0.076 | b |  |  |  | a | 0.29 | b | 0.59 | b
Xylene (Total) | 1330-20-7 | 100 | b |  |  | 41 | b | 410 | b | 1.4 | b | 1.8 | b | 190 | b | 1900 | b | 210 | c | 260 | c
Footnotes:
Source of RBC
a) USEPA , 2007. Eco Ecological Soil Screening Levels (Eco SSL) (https://www.epa.gov/chemical-research/ecological-soil-screening-level).
b) LANL (Los Alamos National Laboratory), September 2017. "ECORISK Database (Release 4.1)", LA-UR-17-26376, Los Alamos National Laboratory, Los Alamos, New Mexico. (LANL 2017, 602538). Lowest of herbivore, omnivore, or mixed diet exposure scenarios.
c) Oregon DEQ, Calculated using 1) LANL TRVs and uptake factors and USEPA Receptors and Exposure Factors, 2) Oak Ridge National Laboratory, Sample 1996 or 3) literature search.
d) Toxic if soil pH <5.5
e) Washington DOE. 2016. Toxicity Testing of Soils Contaminated with Gasoline, Diesel, and Heavy Oil. October; California Water Board Enviornmental Screening Levels, 2019.
f) The sum of the toxicity quotients of the individual dioxin like compound is the dioxin TEQ hazard quotient
g) Polycyclic aromatic hydrocarbons (PAHs) (CASRN: 130498-29-2) constitute a class of organic substances made up of carbon and hydrogen atoms grouped into at least two condensed aromatic ring structures. These are divided into two categories: low molecular weight compounds composed of fewer than four rings and high molecular weight compounds of four or more rings.

## Table 1b
Table 1b. Risk Based Concentrations for Wildlife Ingestion of Surface Watera
Surface Water (ug/L)
Analyte Name | Analyte Code | Birds |  | Mammals
|  | T&E | Non-T&E | T&E | Non-T&E
Inorganics
Aluminum | AL | 450000 | 4500000 | 8600 | 86000
Antimony | SB |  |  | 690 | 2300
Arsenic | AS | 21000 | 52000 | 560 | 5600
Barium | BA | 380000 | 760000 | 6100 | 8800
Beryllium | BE |  |  | 2900 | 29000
Boron | B | 220000 | 770000 | 120000 | 1200000
Cadmium | CD | 5900 | 82000 | 4800 | 17000
Chromium (total) | CR | 7100 | 71000 | 160000 | 630000
Chromium(+6) | CR(+6) | 7100 | 71000 | 160000 | 630000
Cobalt | CO | 82 | 2000 | 89 | 2200
Copper | CU | 12000 | 130000 | 22000 | 33000
Cyanide (total) | CN(-1) | 160 | 1600 | 300000 | 3000000
Fluoride | F(-1) | 50000 | 500000 | 110000 | 210000
Lead | PB | 64000 | 640000 | 4300 | 16000
Manganese | MN | 2400000 | 24000000 | 190000 | 700000
Mercury (inorganic) | HGI | 78 | 780 | 6300 | 63000
Mercury (methyl) | HGM | 26 | 260 | 140 | 710
Nickel | NI | 110000 | 160000 | 300 | 3000
Perchlorate Ion | ClO4(-1) | 1000000 | 10000000 | 35000 | 120000
Phenol | 108-95-2 |  |  | 260000 | 2600000
Selenium | SE | 1800 | 6100 | 890 | 1400
Silver | AG | 22000 | 220000 | 85000 | 850000
Strontium (stable) | SR |  |  | 110000 | 1100000
Thallium | TL | 1400 | 14000 | 31 | 310
Titanium | TI |  |  | 70000 | 700000
Uranium | U | 320000 | 3200000 | 27000 | 67000
Vanadium | V | 4500 | 45000 | 9400 | 18000
Zinc | ZN | 490000 | 4900000 | 560000 | 5600000
Polyaromatic Hydrocarbons
Acenaphthene | 83-32-9 |  |  | 310000 | 3100000
Acenaphthylene | 208-96-8 |  |  | 310000 | 3100000
Anthracene | 120-12-7 |  |  | 440000 | 4400000
Benzo(a)anthracene | 56-55-3 |  |  | 760 | 7600
Benzo(a)pyrene | 50-32-8 |  |  | 4400 | 44000
Benzo(b)fluoranthene | 205-99-2 |  |  | 17000 | 170000
Benzo(g,h,i)perylene | 191-24-2 |  |  | 32000 | 320000
Benzo(k)fluoranthene | 207-08-9 |  |  | 32000 | 320000
Chrysene | 218-01-9 |  |  | 760 | 7600
Dibenzo(a,h)anthracene | 53-70-3 |  |  | 5900 | 59000
Fluoranthene | 206-44-0 |  |  | 56000 | 560000
Fluorene | 86-73-7 |  |  | 560000 | 1100000
Indeno(1,2,3-cd)pyrene | 193-39-5 |  |  | 32000 | 320000
Methylnaphthalene[2-] | 91-57-6 |  |  | 71000 | 710000
Naphthalene | 91-20-3 | 57 | 570 | 2200 | 22000
Phenanthrene | 85-01-8 |  |  | 23000 | 230000
Pyrene | 129-00-0 |  |  | 33000 | 330000
Total Polychlorinated Biphenyls
Total PCBs (Sum of Congeners or Aroclors) |  | 410 | 4100 | 44 | 440
Dioxin/ Furans
Total TEQ (dioxins/furans/dioxin like PCBs) | 1746-01-6 |  |  | 0.0044 | 0.044
Pesticides
BHC Total Mixed Isomers - alpha, beta, gamma |  | 2300 | 9200 | 62 | 620
Chlordane Total - alpha, gamma, heptachlor |  | 8800 | 44000 | 5200 | 52000
DDX Total - 2,4' and 4,4' isomers of DDD, DDE, DDT |  | 530 | 5300 | 7100 | 71000
Dieldrin | 60-57-1 | 310 | 3100 | 89 | 890
Endosulfan | 115-29-7 | 41000 | 410000 | 670 | 6700
Endrin | 72-20-8 | 41 | 410 | 410 | 4100
Heptachlor | 76-44-8 | 3800 | 38000 | 440 | 4400
Kepone | 143-50-0 | 35000 | 70000 | 350 | 1700
Methoxychlor[4,4'-] | 72-43-5 | 100000 | 1000000 | 17000 | 35000
Toxaphene (Technical Grade) | 8001-35-2 | 41000 | 410000 | 35000 | 350000
Semivolatile Organic compound
Benzoic Acid | 65-85-0 |  |  | 17000 | 170000
Bis(2-ethylhexyl)phthalate | 117-81-7 | 4500 | 45000 | 82000 | 820000
Butyl Benzyl Phthalate | 85-68-7 |  |  | 710000 | 7100000
Chlorophenol[2-] | 95-57-8 | 4600 | 46000 | 2200 | 22000
Dimethyl Phthalate | 131-11-3 |  |  | 300000 | 3000000
Di-n-Butyl Phthalate | 84-74-2 | 570 | 5700 | 2600000 | 8900000
Di-n-octylphthalate | 117-84-0 |  |  | 290000 | 2900000
Pentachlorophenol | 87-86-5 | 13000 | 130000 | 1000 | 10000
Volatile Organic compound
Acetone | 67-64-1 | 830000 | 8300000 | 44000 | 220000
Benzene | 71-43-2 |  |  | 110000 | 1100000
Butanone[2-] | 78-93-3 |  |  | 7900000 | 20000000
Chlorobenzene | 108-90-7 |  |  | 260000 | 2600000
Chloroform | 67-66-3 |  |  | 67000 | 180000
Dichlorobenzene[1,4-] | 106-46-7 |  |  | 11000 | 44000
Dichloroethane[1,1-] | 75-34-3 |  |  | 1700000 | 17000000
Dichloroethane[1,2-] | 107-06-2 | 19000 | 37000 | 220000 | 2200000
Dichloroethene[1,1-] | 75-35-4 |  |  | 130000 | 1300000
Dichloroethene[cis/trans-1,2-] | 540-59-0 |  |  | 200000 | 2000000
Methylene Chloride | 75-09-2 |  |  | 26000 | 220000
Tetrachloroethene | 127-18-4 |  |  | 8900 | 44000
Toluene | 108-88-3 |  |  | 110000 | 1100000
Trichlorobenzene[1,2,4-] | 120-82-1 |  |  | 6600 | 66000
Trichloroethane[1,1,1-] | 71-55-6 |  |  | 4400000 | 44000000
Trichloroethene | 79-01-6 |  |  | 440000 | 4400000
Xylene (Total) | 1330-20-7 | 440000 | 4400000 | 9400 | 1100000
a These are direct ingestion RBCs; bioaccumulative water RBCs are presented in Table 2.
Reference: LANL (Los Alamos National Laboratory), September 2022. "ECORISK Database (Release 4.3)", LA-UR-17-26376, Los Alamos National Laboratory, Los Alamos, New Mexico. (LANL 2017, 602538). Lowest of avian and mammalian water ingestion for water only exposure (No food)