## README
This is an EXAMPLE AQ520 workbook that DEQ has prepared for a fictional facility. This example workbook is intended as a reference for sources to aid in completing their own AQ520 form. The workbook has been prepared with reference to the AQ520 Instruction document (link). DEQ has provided instructional comments in cells throughout Worksheets 2 through 5. Cells containing comments are highlighted with black boarders. To read the DEQ comment, either hover cursor over or click on the highlighted cell. If you have questions about how to complete the AQ520 form for your facility, please reach out to Cleaner Air Oregon at cleanerair@deq.oregon.gov or to the CAO Project Manager for your facility. DEQ has provided instructional comments in cells throughout Worksheets 2 through 5. Cells containing comments are highlighted with black boarders. To read the DEQ comment, either hover cursor over or click on the highlighted cell. If you have questions about how to complete the AQ520 form for your facility, please reach out to Cleaner Air Oregon at cleanerair@deq.oregon.gov or to the CAO Project Manager for your facility.

## 1. Facility Information
AQ520 Form - Version 2.0
Revised 6/5/2025
AQ520 Form Instructions
Facility Information
Facility Name | Acme Industries Oregon, Inc.
Facility Street Address | 1234 NE ABC Avenue
City | Cave Junction
Zip Code | 97523
Source Number | 17-9999
Facility Contact | Wile E. Coyote
Contact Phone Number | 541-123-4567
Contact Email | Wcoyote@ACMEOR.com
Date of Form Submittal | 2025-07-08
Facility Notes | Revision 1 Prepared by John Johnson (JJ Consultants)

## 2. TEUs & Activities - EF
AQ520 Form - Version 2.0
Acme Industries Oregon, Inc.
Source No. 17-9999
Submitted on 07/08/2025
Toxics Emissions Unit (TEU) Information |  |  |  | Emissions Release Information |  | Activity Information
Toxics Emissions Unit (TEU) ID | Toxics Emissions Sub-Unit (TESU) ID | TEU/TESU Description | Control Device(s) | Emission Type (Point or Fugitive) | Stack or Fugitive ID | Activity Units | Description/Type | Annual [units/year] |  |  | Max Daily [units/day]
[8 empty] | Actual | Requested PTE | Is Requested PTE Capacity? | Actual | Requested PTE | Is Requested PTE Capacity?
BOILER | BOILER_NG | Boiler, Startup, Natural-gas fuel | none | Point | BOILER | MMscf | natural gas usage | 88 | 99 | No | 8 | 9 | No
BOILER | BOILER_Biomass | Boiler, Biomass fuel | ESP | Point | BOILER | MMBtu | heat input | 666 | 777 | No | 66 | 77 | No
PRESS | PRESS_Stack | Plywood Press, Stack venting |  | Point | PRESS | Msf-3/8" | thousand square feet (3/8" basis) | 13300 | 25000 | No | 150 | 300 | No
PRESS | PRESS_Fug | Plywood Press, Fugitive emissions |  | Fugitive | PRESS_FUG | Msf-3/8" | thousand square feet (3/8" basis) | 13300 | 25000 | No | 150 | 300 | No
SANDER |  | Sander | Baghouse (BH1) | Point | BH1 | Msf-3/8" | thousand square feet (3/8" basis) | 13300 | 25000 | No | 150 | 300 | No
WELD_SMAW |  | Maintenance Welding, SMAW |  | Fugitive | BUILDING3 | Mlb | E308 weld rod usage | 0.1 | 0.15 | No | 0.01 | 0.015 | No
WELD_GMAW |  | Maintenance Welding, GMAW (Exempt)
CT |  | Cooling Tower (Exempt)
Note on B9: [Threaded comment] Your version of Excel allows you to read this threaded comment; however, any edits to it will get removed if the file is opened in a newer version of Excel. Learn more: https://go.microsoft.com/fwlink/?linkid=870924 Comment: The boiler operates on natural gas during startup and biomass during normal operation. The TEU has been split into two TESUs representing the two fuel types.
Note on D9: [Threaded comment] Your version of Excel allows you to read this threaded comment; however, any edits to it will get removed if the file is opened in a newer version of Excel. Learn more: https://go.microsoft.com/fwlink/?linkid=870924 Comment: ESP does not operate during startup.
Note on B10: [Threaded comment] Your version of Excel allows you to read this threaded comment; however, any edits to it will get removed if the file is opened in a newer version of Excel. Learn more: https://go.microsoft.com/fwlink/?linkid=870924 Comment: The boiler operates on natural gas during startup and biomass during normal operation. The TEU has been split into two TESUs representing the two fuel types.
Note on B11: [Threaded comment] Your version of Excel allows you to read this threaded comment; however, any edits to it will get removed if the file is opened in a newer version of Excel. Learn more: https://go.microsoft.com/fwlink/?linkid=870924 Comment: The plywood press has two emission routes. The TEU has been split into two TESUs representing the two emission routes: directly through a stack and fugitive.
Note on I11: [Threaded comment] Your version of Excel allows you to read this threaded comment; however, any edits to it will get removed if the file is opened in a newer version of Excel. Learn more: https://go.microsoft.com/fwlink/?linkid=870924 Comment: Total throughput of plywood through the press is listed for both PRESS TESUs. The split of emissions is accounted for in the Capture Efficiency entered in Column E of Worksheet 3.
Note on J11: [Threaded comment] Your version of Excel allows you to read this threaded comment; however, any edits to it will get removed if the file is opened in a newer version of Excel. Learn more: https://go.microsoft.com/fwlink/?linkid=870924 Comment: Total throughput of plywood through the press is listed for both PRESS TESUs. The split of emissions is accounted for in the Capture Efficiency entered in Column E of Worksheet 3.
Note on L11: [Threaded comment] Your version of Excel allows you to read this threaded comment; however, any edits to it will get removed if the file is opened in a newer version of Excel. Learn more: https://go.microsoft.com/fwlink/?linkid=870924 Comment: Total throughput of plywood through the press is listed for both PRESS TESUs. The split of emissions is accounted for in the Capture Efficiency entered in Column E of Worksheet 3.
Note on M11: [Threaded comment] Your version of Excel allows you to read this threaded comment; however, any edits to it will get removed if the file is opened in a newer version of Excel. Learn more: https://go.microsoft.com/fwlink/?linkid=870924 Comment: Total throughput of plywood through the press is listed for both PRESS TESUs. The split of emissions is accounted for in the Capture Efficiency entered in Column E of Worksheet 3.
Note on B12: [Threaded comment] Your version of Excel allows you to read this threaded comment; however, any edits to it will get removed if the file is opened in a newer version of Excel. Learn more: https://go.microsoft.com/fwlink/?linkid=870924 Comment: The plywood press has two emission routes. The TEU has been split into two TESUs representing the two emission routes: directly through a stack and fugitive.
Note on I12: [Threaded comment] Your version of Excel allows you to read this threaded comment; however, any edits to it will get removed if the file is opened in a newer version of Excel. Learn more: https://go.microsoft.com/fwlink/?linkid=870924 Comment: Total throughput of plywood through the press is listed for both PRESS TESUs. The split of emissions is accounted for in the Capture Efficiency entered in Column E of Worksheet 3.
Note on J12: [Threaded comment] Your version of Excel allows you to read this threaded comment; however, any edits to it will get removed if the file is opened in a newer version of Excel. Learn more: https://go.microsoft.com/fwlink/?linkid=870924 Comment: Total throughput of plywood through the press is listed for both PRESS TESUs. The split of emissions is accounted for in the Capture Efficiency entered in Column E of Worksheet 3.
Note on L12: [Threaded comment] Your version of Excel allows you to read this threaded comment; however, any edits to it will get removed if the file is opened in a newer version of Excel. Learn more: https://go.microsoft.com/fwlink/?linkid=870924 Comment: Total throughput of plywood through the press is listed for both PRESS TESUs. The split of emissions is accounted for in the Capture Efficiency entered in Column E of Worksheet 3.
Note on M12: [Threaded comment] Your version of Excel allows you to read this threaded comment; however, any edits to it will get removed if the file is opened in a newer version of Excel. Learn more: https://go.microsoft.com/fwlink/?linkid=870924 Comment: Total throughput of plywood through the press is listed for both PRESS TESUs. The split of emissions is accounted for in the Capture Efficiency entered in Column E of Worksheet 3.
Note on E13: [Threaded comment] Your version of Excel allows you to read this threaded comment; however, any edits to it will get removed if the file is opened in a newer version of Excel. Learn more: https://go.microsoft.com/fwlink/?linkid=870924 Comment: Only point source emissions are included for the sander. The facility has provided justification to DEQ for 100% capture of emissions by the stack
Note on C15: [Threaded comment] Your version of Excel allows you to read this threaded comment; however, any edits to it will get removed if the file is opened in a newer version of Excel. Learn more: https://go.microsoft.com/fwlink/?linkid=870924 Comment: Exempt TEUs must be listed on Worksheet 2, but sources do not need to include activity information or estimate emissions from Exempt TEUs in Worksheet 3. TEUs must be approved as Exempt by DEQ unless the activity is listed under OAR 340-245-0060(3)(b). Information supporting the Exempt TEU analysis must be provided to DEQ.
Note on C16: [Threaded comment] Your version of Excel allows you to read this threaded comment; however, any edits to it will get removed if the file is opened in a newer version of Excel. Learn more: https://go.microsoft.com/fwlink/?linkid=870924 Comment: Exempt TEUs must be listed on Worksheet 2, but sources do not need to include activity information or estimate emissions from Exempt TEUs in Worksheet 3. TEUs must be approved as Exempt by DEQ unless the activity is listed under OAR 340-245-0060(3)(b). Information supporting the Exempt TEU analysis must be provided to DEQ.

## 3. Pollutant Emissions - EF
AQ520 Form - Version 2.0
Acme Industries Oregon, Inc.
Source No. 17-9999
Submitted on 07/08/2025
Toxics Emissions Unit (TEU) Information |  | Toxic Air Contaminant (TAC) Information |  | Emission Factor (EF) Information | [7 empty] | Calculated Emissions - Requested PTE
|  |  |  | Capture Efficiency (CE) | Destruction/Removal Efficiency (DRE) | EF Includes |  | EF Value |  |  | Reference/Notes | Annual [lb/year] | Max Daily [lb/day]
Toxics Emissions Unit (TEU) ID | Toxics Emissions Sub-Unit (TESU) ID | CASRN or DEQ ID | Toxic Air Contaminant (TAC) Name |  |  | CE? | DRE? | Annual | Max Daily | Units |  |  |  | DEQ Sequence ID
BOILER | BOILER_NG | 71-43-2 | Benzene |  |  | No | No | 0.008 | 0.008 | lb/MMscf | DEQ approved EFs for Natural Gas Boiler <10 MMBtu/hr. | 0.792 | 0.072 | 46
BOILER | BOILER_NG | 50-00-0 | Formaldehyde |  |  | No | No | 0.017 | 0.017 | lb/MMscf | DEQ approved EFs for Natural Gas Boiler <10 MMBtu/hr. | 1.683 | 0.153 | 250
BOILER | BOILER_NG | 401 | Polycyclic aromatic hydrocarbons (PAHs) |  |  | No | No | 0.0001 | 0.0001 | lb/MMscf | DEQ approved EFs for Natural Gas Boiler <10 MMBtu/hr. | 0.0099 | 0.0009 | 401
BOILER | BOILER_NG | 50-32-8 | Benzo[a]pyrene |  |  | No | No | 1.2e-06 | 1.2e-06 | lb/MMscf | DEQ approved EFs for Natural Gas Boiler <10 MMBtu/hr. | 0.0001188 | 1.08e-05 | 406
BOILER | BOILER_NG | 91-20-3 | Naphthalene |  |  | No | No | 0.0003 | 0.0003 | lb/MMscf | DEQ approved EFs for Natural Gas Boiler <10 MMBtu/hr. | 0.0297 | 0.0027 | 428
BOILER | BOILER_NG | 75-07-0 | Acetaldehyde |  |  | No | No | 0.0043 | 0.0043 | lb/MMscf | DEQ approved EFs for Natural Gas Boiler <10 MMBtu/hr. | 0.4257 | 0.0387 | 1
BOILER | BOILER_NG | 107-02-8 | Acrolein |  |  | No | No | 0.0027 | 0.0027 | lb/MMscf | DEQ approved EFs for Natural Gas Boiler <10 MMBtu/hr. | 0.2673 | 0.0243 | 5
BOILER | BOILER_NG | 7664-41-7 | Ammonia |  |  | No | No | 3.2 | 3.2 | lb/MMscf | DEQ approved EFs for Natural Gas Boiler <10 MMBtu/hr. EF for equipment without SNCR or SCR. | 316.8 | 28.8 | 26
BOILER | BOILER_NG | 7440-38-2 | Arsenic and compounds |  |  | No | No | 0.0002 | 0.0002 | lb/MMscf | DEQ approved EFs for Natural Gas Boiler <10 MMBtu/hr. | 0.0198 | 0.0018 | 37
BOILER | BOILER_NG | 7440-39-3 | Barium and compounds |  |  | No | No | 0.0044 | 0.0044 | lb/MMscf | DEQ approved EFs for Natural Gas Boiler <10 MMBtu/hr. | 0.4356 | 0.0396 | 45
BOILER | BOILER_NG | 7440-41-7 | Beryllium and compounds |  |  | No | No | 1.2e-05 | 1.2e-05 | lb/MMscf | DEQ approved EFs for Natural Gas Boiler <10 MMBtu/hr. | 0.001188 | 0.000108 | 58
BOILER | BOILER_NG | 7440-43-9 | Cadmium and compounds |  |  | No | No | 0.0011 | 0.0011 | lb/MMscf | DEQ approved EFs for Natural Gas Boiler <10 MMBtu/hr. | 0.1089 | 0.0099 | 83
BOILER | BOILER_NG | 18540-29-9 | Chromium VI, chromate and dichromate particulate |  |  | No | No | 0.0014 | 0.0014 | lb/MMscf | DEQ approved EFs for Natural Gas Boiler <10 MMBtu/hr. | 0.1386 | 0.0126 | 136
BOILER | BOILER_NG | 7440-48-4 | Cobalt and compounds |  |  | No | No | 8.4e-05 | 8.4e-05 | lb/MMscf | DEQ approved EFs for Natural Gas Boiler <10 MMBtu/hr. | 0.008316 | 0.000756 | 146
BOILER | BOILER_NG | 7440-50-8 | Copper and compounds |  |  | No | No | 0.00085 | 0.00085 | lb/MMscf | DEQ approved EFs for Natural Gas Boiler <10 MMBtu/hr. | 0.08415 | 0.00765 | 149
BOILER | BOILER_NG | 100-41-4 | Ethyl benzene |  |  | No | No | 0.0095 | 0.0095 | lb/MMscf | DEQ approved EFs for Natural Gas Boiler <10 MMBtu/hr. | 0.9405 | 0.0855 | 229
BOILER | BOILER_NG | 110-54-3 | Hexane |  |  | No | No | 0.0063 | 0.0063 | lb/MMscf | DEQ approved EFs for Natural Gas Boiler <10 MMBtu/hr. | 0.6237 | 0.0567 | 289
BOILER | BOILER_NG | 7439-92-1 | Lead and compounds |  |  | No | No | 0.0005 | 0.0005 | lb/MMscf | DEQ approved EFs for Natural Gas Boiler <10 MMBtu/hr. | 0.0495 | 0.0045 | 305
BOILER | BOILER_NG | 7439-96-5 | Manganese and compounds |  |  | No | No | 0.00038 | 0.00038 | lb/MMscf | DEQ approved EFs for Natural Gas Boiler <10 MMBtu/hr. | 0.03762 | 0.00342 | 312
BOILER | BOILER_NG | 7439-97-6 | Mercury and compounds |  |  | No | No | 0.00026 | 0.00026 | lb/MMscf | DEQ approved EFs for Natural Gas Boiler <10 MMBtu/hr. | 0.02574 | 0.00234 | 316
BOILER | BOILER_NG | 1313-27-5 | Molybdenum trioxide |  |  | No | No | 0.00165 | 0.00165 | lb/MMscf | DEQ approved EFs for Natural Gas Boiler <10 MMBtu/hr. | 0.16335 | 0.01485 | 361
BOILER | BOILER_NG | 7440-02-0 | Nickel and compounds |  |  | No | No | 0.0021 | 0.0021 | lb/MMscf | DEQ approved EFs for Natural Gas Boiler <10 MMBtu/hr. | 0.2079 | 0.0189 | 364
BOILER | BOILER_NG | 7782-49-2 | Selenium and compounds |  |  | No | No | 2.4e-05 | 2.4e-05 | lb/MMscf | DEQ approved EFs for Natural Gas Boiler <10 MMBtu/hr. | 0.002376 | 0.000216 | 575
BOILER | BOILER_NG | 108-88-3 | Toluene |  |  | No | No | 0.0366 | 0.0366 | lb/MMscf | DEQ approved EFs for Natural Gas Boiler <10 MMBtu/hr. | 3.6234 | 0.3294 | 600
BOILER | BOILER_NG | 7440-62-2 | Vanadium (fume or dust) |  |  | No | No | 0.0023 | 0.0023 | lb/MMscf | DEQ approved EFs for Natural Gas Boiler <10 MMBtu/hr. | 0.2277 | 0.0207 | 620
BOILER | BOILER_NG | 1330-20-7 | Xylene (mixture), including m-xylene, o-xylene, p-xylene |  |  | No | No | 0.0272 | 0.0272 | lb/MMscf | DEQ approved EFs for Natural Gas Boiler <10 MMBtu/hr. | 2.6928 | 0.2448 | 628
BOILER | BOILER_NG | 7440-66-6 | Zinc and compounds |  |  | No | No | 0.029 | 0.029 | lb/MMscf | DEQ approved EFs for Natural Gas Boiler <10 MMBtu/hr. | 2.871 | 0.261 | 632
BOILER | BOILER_Biomass | 71-55-6 | 1,1,1-Trichloroethane (methyl chloroform) |  |  | No | Yes | 5.78e-05 | 5.78e-05 | lb/MMBtu | DEQ approved EFs for Wood-fired Boilers with Fabric filter/ESP. | 0.044911 | 0.0044506 | 326
BOILER | BOILER_Biomass | 78-87-5 | 1,2-Dichloropropane (propylene dichloride) |  |  | No | Yes | 1.68e-05 | 1.68e-05 | lb/MMBtu | DEQ approved EFs for Wood-fired Boilers with Fabric filter/ESP. | 0.013054 | 0.0012936 | 195
BOILER | BOILER_Biomass | 88-06-2 | 2,4,6-Trichlorophenol |  |  | No | Yes | 2e-07 | 2e-07 | lb/MMBtu | DEQ approved EFs for Wood-fired Boilers with Fabric filter/ESP. | 0.0001554 | 1.54e-05 | 126
BOILER | BOILER_Biomass | 51-28-5 | 2,4-Dinitrophenol |  |  | No | Yes | 1.8e-07 | 1.8e-07 | lb/MMBtu | DEQ approved EFs for Wood-fired Boilers with Fabric filter/ESP. | 0.00013986 | 1.386e-05 | 216
BOILER | BOILER_Biomass | 121-14-2 | 2,4-Dinitrotoluene |  |  | No | Yes | 9.42e-07 | 9.42e-07 | lb/MMBtu | DEQ approved EFs for Wood-fired Boilers with Fabric filter/ESP. | 0.00073193 | 7.2534e-05 | 218
BOILER | BOILER_Biomass | 78-93-3 | 2-Butanone (methyl ethyl ketone) |  |  | No | Yes | 6.97e-06 | 6.97e-06 | lb/MMBtu | DEQ approved EFs for Wood-fired Boilers with Fabric filter/ESP. | 0.0054157 | 0.00053669 | 333
BOILER | BOILER_Biomass | 95-57-8 | 2-Chlorophenol |  |  | No | Yes | 2.35e-08 | 2.35e-08 | lb/MMBtu | DEQ approved EFs for Wood-fired Boilers with Fabric filter/ESP. | 1.826e-05 | 1.8095e-06 | 122
BOILER | BOILER_Biomass | 534-52-1 | 4,6-Dinitro-o-cresol (and salts) |  |  | No | Yes | 2.1e-06 | 2.1e-06 | lb/MMBtu | DEQ approved EFs for Wood-fired Boilers with Fabric filter/ESP. | 0.0016317 | 0.0001617 | 215
BOILER | BOILER_Biomass | 100-02-7 | 4-Nitrophenol |  |  | No | Yes | 1.14e-07 | 1.14e-07 | lb/MMBtu | DEQ approved EFs for Wood-fired Boilers with Fabric filter/ESP. | 8.8578e-05 | 8.778e-06 | 388
BOILER | BOILER_Biomass | 75-07-0 | Acetaldehyde |  |  | No | Yes | 0.000283 | 0.000283 | lb/MMBtu | DEQ approved EFs for Wood-fired Boilers with Fabric filter/ESP. | 0.21989 | 0.021791 | 1
BOILER | BOILER_Biomass | 67-64-1 | Acetone |  |  | No | Yes | 0.000529 | 0.000529 | lb/MMBtu | DEQ approved EFs for Wood-fired Boilers with Fabric filter/ESP. | 0.41103 | 0.040733 | 634
BOILER | BOILER_Biomass | 98-86-2 | Acetophenone |  |  | No | Yes | 1.84e-06 | 1.84e-06 | lb/MMBtu | DEQ approved EFs for Wood-fired Boilers with Fabric filter/ESP. | 0.0014297 | 0.00014168 | 4
BOILER | BOILER_Biomass | 107-02-8 | Acrolein |  |  | No | Yes | 0.00026 | 0.00026 | lb/MMBtu | DEQ approved EFs for Wood-fired Boilers with Fabric filter/ESP. | 0.20202 | 0.02002 | 5
BOILER | BOILER_Biomass | 71-43-2 | Benzene |  |  | No | Yes | 0.00098 | 0.00098 | lb/MMBtu | DEQ approved EFs for Wood-fired Boilers with Fabric filter/ESP. | 0.76146 | 0.07546 | 46
BOILER | BOILER_Biomass | 117-81-7 | bis(2-Ethylhexyl) phthalate (DEHP) |  |  | No | Yes | 4.65e-08 | 4.65e-08 | lb/MMBtu | DEQ approved EFs for Wood-fired Boilers with Fabric filter/ESP. | 3.6131e-05 | 3.5805e-06 | 522
BOILER | BOILER_Biomass | 74-83-9 | Bromomethane (methyl bromide) |  |  | No | Yes | 1.13e-05 | 1.13e-05 | lb/MMBtu | DEQ approved EFs for Wood-fired Boilers with Fabric filter/ESP. | 0.0087801 | 0.0008701 | 324
BOILER | BOILER_Biomass | 85-68-7 | Butyl benzyl phthalate |  |  | No | Yes | 2.68e-05 | 2.68e-05 | lb/MMBtu | DEQ approved EFs for Wood-fired Boilers with Fabric filter/ESP. | 0.020824 | 0.0020636 | 519
BOILER | BOILER_Biomass | 56-23-5 | Carbon tetrachloride |  |  | No | Yes | 9.87e-06 | 9.87e-06 | lb/MMBtu | DEQ approved EFs for Wood-fired Boilers with Fabric filter/ESP. | 0.007669 | 0.00075999 | 91
BOILER | BOILER_Biomass | 7782-50-5 | Chlorine |  |  | No | Yes | 0.00079 | 0.00079 | lb/MMBtu | DEQ approved EFs for Wood-fired Boilers with Fabric filter/ESP. | 0.61383 | 0.06083 | 101
BOILER | BOILER_Biomass | 108-90-7 | Chlorobenzene |  |  | No | Yes | 1.66e-05 | 1.66e-05 | lb/MMBtu | DEQ approved EFs for Wood-fired Boilers with Fabric filter/ESP. | 0.012898 | 0.0012782 | 108
BOILER | BOILER_Biomass | 67-66-3 | Chloroform |  |  | No | Yes | 2.01e-05 | 2.01e-05 | lb/MMBtu | DEQ approved EFs for Wood-fired Boilers with Fabric filter/ESP. | 0.015618 | 0.0015477 | 118
BOILER | BOILER_Biomass | 74-87-3 | Chloromethane (methyl chloride) |  |  | No | Yes | 4.35e-05 | 4.35e-05 | lb/MMBtu | DEQ approved EFs for Wood-fired Boilers with Fabric filter/ESP. | 0.0338 | 0.0033495 | 325
BOILER | BOILER_Biomass | 4170-30-3 | Crotonaldehyde |  |  | No | Yes | 4.48e-05 | 4.48e-05 | lb/MMBtu | DEQ approved EFs for Wood-fired Boilers with Fabric filter/ESP. | 0.03481 | 0.0034496 | 156
BOILER | BOILER_Biomass | 74-90-8 | Cyanide, hydrogen |  |  | No | Yes | 2.05e-05 | 2.05e-05 | lb/MMBtu | DEQ approved EFs for Wood-fired Boilers with Fabric filter/ESP. | 0.015929 | 0.0015785 | 161
BOILER | BOILER_Biomass | 84-74-2 | Dibutyl phthalate |  |  | No | Yes | 3.33e-05 | 3.33e-05 | lb/MMBtu | DEQ approved EFs for Wood-fired Boilers with Fabric filter/ESP. | 0.025874 | 0.0025641 | 520
BOILER | BOILER_Biomass | 75-09-2 | Dichloromethane (methylene chloride) |  |  | No | Yes | 0.000398 | 0.000398 | lb/MMBtu | DEQ approved EFs for Wood-fired Boilers with Fabric filter/ESP. | 0.30925 | 0.030646 | 328
BOILER | BOILER_Biomass | 84-66-2 | Diethylphthalate |  |  | No | Yes | 4.36e-05 | 4.36e-05 | lb/MMBtu | DEQ approved EFs for Wood-fired Boilers with Fabric filter/ESP. | 0.033877 | 0.0033572 | 523
BOILER | BOILER_Biomass | 518 | Phthalates |  |  | No | Yes | 1.1e-07 | 1.1e-07 | lb/MMBtu | DEQ approved EFs for Wood-fired Boilers with Fabric filter/ESP. | 8.547e-05 | 8.47e-06 | 518
BOILER | BOILER_Biomass | 100-41-4 | Ethyl benzene |  |  | No | Yes | 1.22e-05 | 1.22e-05 | lb/MMBtu | DEQ approved EFs for Wood-fired Boilers with Fabric filter/ESP. | 0.0094794 | 0.0009394 | 229
BOILER | BOILER_Biomass | 107-06-2 | Ethylene dichloride (EDC, 1,2-dichloroethane) |  |  | No | Yes | 2.92e-05 | 2.92e-05 | lb/MMBtu | DEQ approved EFs for Wood-fired Boilers with Fabric filter/ESP. | 0.022688 | 0.0022484 | 233
BOILER | BOILER_Biomass | 50-00-0 | Formaldehyde |  |  | No | Yes | 0.00105 | 0.00105 | lb/MMBtu | DEQ approved EFs for Wood-fired Boilers with Fabric filter/ESP. | 0.81585 | 0.08085 | 250
BOILER | BOILER_Biomass | 110-54-3 | Hexane |  |  | No | Yes | 0.000288 | 0.000288 | lb/MMBtu | DEQ approved EFs for Wood-fired Boilers with Fabric filter/ESP. | 0.22378 | 0.022176 | 289
BOILER | BOILER_Biomass | 7647-01-0 | Hydrochloric acid |  |  | No | Yes | 0.00436 | 0.00436 | lb/MMBtu | DEQ approved EFs for Wood-fired Boilers with Fabric filter/ESP. | 3.3877 | 0.33572 | 292
BOILER | BOILER_Biomass | 7664-39-3 | Hydrogen fluoride |  |  | No | Yes | 9.05e-05 | 9.05e-05 | lb/MMBtu | DEQ approved EFs for Wood-fired Boilers with Fabric filter/ESP. | 0.070319 | 0.0069685 | 240
BOILER | BOILER_Biomass | 67-63-0 | Isopropyl alcohol |  |  | No | Yes | 0.00452 | 0.00452 | lb/MMBtu | DEQ approved EFs for Wood-fired Boilers with Fabric filter/ESP. | 3.512 | 0.34804 | 302
BOILER | BOILER_Biomass | 98-82-8 | Isopropylbenzene (cumene) |  |  | No | Yes | 1.77e-05 | 1.77e-05 | lb/MMBtu | DEQ approved EFs for Wood-fired Boilers with Fabric filter/ESP. | 0.013753 | 0.0013629 | 157
BOILER | BOILER_Biomass | 67-56-1 | Methanol |  |  | No | Yes | 0.000732 | 0.000732 | lb/MMBtu | DEQ approved EFs for Wood-fired Boilers with Fabric filter/ESP. | 0.56876 | 0.056364 | 321
BOILER | BOILER_Biomass | 108-10-1 | Methyl isobutyl ketone (MIBK, hexone) |  |  | No | Yes | 0.000445 | 0.000445 | lb/MMBtu | DEQ approved EFs for Wood-fired Boilers with Fabric filter/ESP. | 0.34576 | 0.034265 | 337
BOILER | BOILER_Biomass | 106-46-7 | p-Dichlorobenzene (1,4-dichlorobenzene) |  |  | No | Yes | 0.000279 | 0.000279 | lb/MMBtu | DEQ approved EFs for Wood-fired Boilers with Fabric filter/ESP. | 0.21678 | 0.021483 | 112
BOILER | BOILER_Biomass | 87-86-5 | Pentachlorophenol |  |  | No | Yes | 2.14e-07 | 2.14e-07 | lb/MMBtu | DEQ approved EFs for Wood-fired Boilers with Fabric filter/ESP. | 0.00016628 | 1.6478e-05 | 124
BOILER | BOILER_Biomass | 108-95-2 | Phenol |  |  | No | Yes | 0.00016 | 0.00016 | lb/MMBtu | DEQ approved EFs for Wood-fired Boilers with Fabric filter/ESP. | 0.12432 | 0.01232 | 497
BOILER | BOILER_Biomass | 123-38-6 | Propionaldehyde |  |  | No | Yes | 0.000311 | 0.000311 | lb/MMBtu | DEQ approved EFs for Wood-fired Boilers with Fabric filter/ESP. | 0.24165 | 0.023947 | 559
BOILER | BOILER_Biomass | 100-42-5 | Styrene |  |  | No | Yes | 0.000469 | 0.000469 | lb/MMBtu | DEQ approved EFs for Wood-fired Boilers with Fabric filter/ESP. | 0.36441 | 0.036113 | 585
BOILER | BOILER_Biomass | 127-18-4 | Tetrachloroethene (perchloroethylene) |  |  | No | Yes | 2.46e-05 | 2.46e-05 | lb/MMBtu | DEQ approved EFs for Wood-fired Boilers with Fabric filter/ESP. | 0.019114 | 0.0018942 | 488
BOILER | BOILER_Biomass | 108-88-3 | Toluene |  |  | No | Yes | 1.14e-05 | 1.14e-05 | lb/MMBtu | DEQ approved EFs for Wood-fired Boilers with Fabric filter/ESP. | 0.0088578 | 0.0008778 | 600
BOILER | BOILER_Biomass | 79-01-6 | Trichloroethene (TCE, trichloroethylene) |  |  | No | Yes | 1.99e-05 | 1.99e-05 | lb/MMBtu | DEQ approved EFs for Wood-fired Boilers with Fabric filter/ESP. | 0.015462 | 0.0015323 | 608
BOILER | BOILER_Biomass | 75-69-4 | Trichlorofluoromethane (Freon 11) |  |  | No | Yes | 1.39e-05 | 1.39e-05 | lb/MMBtu | DEQ approved EFs for Wood-fired Boilers with Fabric filter/ESP. | 0.0108 | 0.0010703 | 249
BOILER | BOILER_Biomass | 75-01-4 | Vinyl chloride |  |  | No | Yes | 1.84e-05 | 1.84e-05 | lb/MMBtu | DEQ approved EFs for Wood-fired Boilers with Fabric filter/ESP. | 0.014297 | 0.0014168 | 624
BOILER | BOILER_Biomass | 1330-20-7 | Xylene (mixture), including m-xylene, o-xylene, p-xylene |  |  | No | Yes | 5.22e-06 | 5.22e-06 | lb/MMBtu | DEQ approved EFs for Wood-fired Boilers with Fabric filter/ESP. | 0.0040559 | 0.00040194 | 628
BOILER | BOILER_Biomass | 7440-36-0 | Antimony and compounds |  |  | No | Yes | 3.06e-07 | 3.06e-07 | lb/MMBtu | DEQ approved EFs for Wood-fired Boilers with Fabric filter/ESP. | 0.00023776 | 2.3562e-05 | 33
BOILER | BOILER_Biomass | 7440-38-2 | Arsenic and compounds |  |  | No | Yes | 1.89e-06 | 1.89e-06 | lb/MMBtu | DEQ approved EFs for Wood-fired Boilers with Fabric filter/ESP. | 0.0014685 | 0.00014553 | 37
BOILER | BOILER_Biomass | 7440-39-3 | Barium and compounds |  |  | No | Yes | 0.000209 | 0.000209 | lb/MMBtu | DEQ approved EFs for Wood-fired Boilers with Fabric filter/ESP. | 0.16239 | 0.016093 | 45
BOILER | BOILER_Biomass | 7440-41-7 | Beryllium and compounds |  |  | No | Yes | 2.85e-08 | 2.85e-08 | lb/MMBtu | DEQ approved EFs for Wood-fired Boilers with Fabric filter/ESP. | 2.2145e-05 | 2.1945e-06 | 58
BOILER | BOILER_Biomass | 7440-43-9 | Cadmium and compounds |  |  | No | Yes | 3.24e-07 | 3.24e-07 | lb/MMBtu | DEQ approved EFs for Wood-fired Boilers with Fabric filter/ESP. | 0.00025175 | 2.4948e-05 | 83
BOILER | BOILER_Biomass | 18540-29-9 | Chromium VI, chromate and dichromate particulate |  |  | No | Yes | 2.72e-07 | 2.72e-07 | lb/MMBtu | DEQ approved EFs for Wood-fired Boilers with Fabric filter/ESP. | 0.00021134 | 2.0944e-05 | 136
BOILER | BOILER_Biomass | 7440-48-4 | Cobalt and compounds |  |  | No | Yes | 4.97e-07 | 4.97e-07 | lb/MMBtu | DEQ approved EFs for Wood-fired Boilers with Fabric filter/ESP. | 0.00038617 | 3.8269e-05 | 146
BOILER | BOILER_Biomass | 7440-50-8 | Copper and compounds |  |  | No | Yes | 3.79e-06 | 3.79e-06 | lb/MMBtu | DEQ approved EFs for Wood-fired Boilers with Fabric filter/ESP. | 0.0029448 | 0.00029183 | 149
BOILER | BOILER_Biomass | 7439-92-1 | Lead and compounds |  |  | No | Yes | 5.21e-06 | 5.21e-06 | lb/MMBtu | DEQ approved EFs for Wood-fired Boilers with Fabric filter/ESP. | 0.0040482 | 0.00040117 | 305
BOILER | BOILER_Biomass | 7439-96-5 | Manganese and compounds |  |  | No | Yes | 9.57e-05 | 9.57e-05 | lb/MMBtu | DEQ approved EFs for Wood-fired Boilers with Fabric filter/ESP. | 0.074359 | 0.0073689 | 312
BOILER | BOILER_Biomass | 7439-97-6 | Mercury and compounds |  |  | No | Yes | 1.06e-06 | 1.06e-06 | lb/MMBtu | DEQ approved EFs for Wood-fired Boilers with Fabric filter/ESP. | 0.00082362 | 8.162e-05 | 316
BOILER | BOILER_Biomass | 1313-27-5 | Molybdenum trioxide |  |  | No | Yes | 3.1053e-06 | 3.1053e-06 | lb/MMBtu | DEQ approved EFs for Wood-fired Boilers with Fabric filter/ESP. | 0.0024128 | 0.00023911 | 361
BOILER | BOILER_Biomass | 7440-02-0 | Nickel and compounds |  |  | No | Yes | 2.8e-06 | 2.8e-06 | lb/MMBtu | DEQ approved EFs for Wood-fired Boilers with Fabric filter/ESP. | 0.0021756 | 0.0002156 | 364
BOILER | BOILER_Biomass | 504 | Phosphorus and compounds |  |  | No | Yes | 0.00031 | 0.00031 | lb/MMBtu | DEQ approved EFs for Wood-fired Boilers with Fabric filter/ESP. | 0.24087 | 0.02387 | 504
BOILER | BOILER_Biomass | 7782-49-2 | Selenium and compounds |  |  | No | Yes | 1.62e-06 | 1.62e-06 | lb/MMBtu | DEQ approved EFs for Wood-fired Boilers with Fabric filter/ESP. | 0.0012587 | 0.00012474 | 575
BOILER | BOILER_Biomass | 7440-22-4 | Silver and compounds |  |  | No | Yes | 9.85e-07 | 9.85e-07 | lb/MMBtu | DEQ approved EFs for Wood-fired Boilers with Fabric filter/ESP. | 0.00076535 | 7.5845e-05 | 580
BOILER | BOILER_Biomass | 7440-28-0 | Thallium and compounds |  |  | No | Yes | 1.85e-06 | 1.85e-06 | lb/MMBtu | DEQ approved EFs for Wood-fired Boilers with Fabric filter/ESP. | 0.0014375 | 0.00014245 | 595
BOILER | BOILER_Biomass | 7440-62-2 | Vanadium (fume or dust) |  |  | No | Yes | 5.94e-07 | 5.94e-07 | lb/MMBtu | DEQ approved EFs for Wood-fired Boilers with Fabric filter/ESP. | 0.00046154 | 4.5738e-05 | 620
BOILER | BOILER_Biomass | 7440-66-6 | Zinc and compounds |  |  | No | Yes | 5.76e-05 | 5.76e-05 | lb/MMBtu | DEQ approved EFs for Wood-fired Boilers with Fabric filter/ESP. | 0.044755 | 0.0044352 | 632
BOILER | BOILER_Biomass | 832-69-9 | 1-Methylphenanthrene |  |  | No | Yes | 2.59e-07 | 2.59e-07 | lb/MMBtu | DEQ approved EFs for Wood-fired Boilers with Fabric filter/ESP. | 0.00020124 | 1.9943e-05 | 343
BOILER | BOILER_Biomass | 91-57-6 | 2-Methyl naphthalene |  |  | No | Yes | 1.4e-06 | 1.4e-06 | lb/MMBtu | DEQ approved EFs for Wood-fired Boilers with Fabric filter/ESP. | 0.0010878 | 0.0001078 | 427
BOILER | BOILER_Biomass | 56-49-5 | 3-Methylcholanthrene |  |  | No | Yes | 8.68e-09 | 8.68e-09 | lb/MMBtu | DEQ approved EFs for Wood-fired Boilers with Fabric filter/ESP. | 6.7444e-06 | 6.6836e-07 | 439
BOILER | BOILER_Biomass | 57-97-6 | 7,12-Dimethylbenz[a]anthracene |  |  | No | Yes | 4.57e-09 | 4.57e-09 | lb/MMBtu | DEQ approved EFs for Wood-fired Boilers with Fabric filter/ESP. | 3.5509e-06 | 3.5189e-07 | 436
BOILER | BOILER_Biomass | 83-32-9 | Acenaphthene |  |  | No | Yes | 8.53e-07 | 8.53e-07 | lb/MMBtu | DEQ approved EFs for Wood-fired Boilers with Fabric filter/ESP. | 0.00066278 | 6.5681e-05 | 402
BOILER | BOILER_Biomass | 208-96-8 | Acenaphthylene |  |  | No | Yes | 4.69e-06 | 4.69e-06 | lb/MMBtu | DEQ approved EFs for Wood-fired Boilers with Fabric filter/ESP. | 0.0036441 | 0.00036113 | 403
BOILER | BOILER_Biomass | 120-12-7 | Anthracene |  |  | No | Yes | 2.68e-06 | 2.68e-06 | lb/MMBtu | DEQ approved EFs for Wood-fired Boilers with Fabric filter/ESP. | 0.0020824 | 0.00020636 | 404
BOILER | BOILER_Biomass | 56-55-3 | Benz[a]anthracene |  |  | No | Yes | 8.13e-08 | 8.13e-08 | lb/MMBtu | DEQ approved EFs for Wood-fired Boilers with Fabric filter/ESP. | 6.317e-05 | 6.2601e-06 | 405
BOILER | BOILER_Biomass | 50-32-8 | Benzo[a]pyrene |  |  | No | Yes | 2.22e-06 | 2.22e-06 | lb/MMBtu | DEQ approved EFs for Wood-fired Boilers with Fabric filter/ESP. | 0.0017249 | 0.00017094 | 406
BOILER | BOILER_Biomass | 205-99-2 | Benzo[b]fluoranthene |  |  | No | Yes | 1.42e-07 | 1.42e-07 | lb/MMBtu | DEQ approved EFs for Wood-fired Boilers with Fabric filter/ESP. | 0.00011033 | 1.0934e-05 | 407
BOILER | BOILER_Biomass | 192-97-2 | Benzo[e]pyrene |  |  | No | Yes | 2.11e-07 | 2.11e-07 | lb/MMBtu | DEQ approved EFs for Wood-fired Boilers with Fabric filter/ESP. | 0.00016395 | 1.6247e-05 | 409
BOILER | BOILER_Biomass | 191-24-2 | Benzo[g,h,i]perylene |  |  | No | Yes | 1.51e-07 | 1.51e-07 | lb/MMBtu | DEQ approved EFs for Wood-fired Boilers with Fabric filter/ESP. | 0.00011733 | 1.1627e-05 | 410
BOILER | BOILER_Biomass | 205-82-3 | Benzo[j]fluoranthene |  |  | No | Yes | 1.56e-07 | 1.56e-07 | lb/MMBtu | DEQ approved EFs for Wood-fired Boilers with Fabric filter/ESP. | 0.00012121 | 1.2012e-05 | 411
BOILER | BOILER_Biomass | 207-08-9 | Benzo[k]fluoranthene |  |  | No | Yes | 5.18e-08 | 5.18e-08 | lb/MMBtu | DEQ approved EFs for Wood-fired Boilers with Fabric filter/ESP. | 4.0249e-05 | 3.9886e-06 | 412
BOILER | BOILER_Biomass | 218-01-9 | Chrysene |  |  | No | Yes | 7.9e-08 | 7.9e-08 | lb/MMBtu | DEQ approved EFs for Wood-fired Boilers with Fabric filter/ESP. | 6.1383e-05 | 6.083e-06 | 414
BOILER | BOILER_Biomass | 206-44-0 | Fluoranthene |  |  | No | Yes | 1.67e-06 | 1.67e-06 | lb/MMBtu | DEQ approved EFs for Wood-fired Boilers with Fabric filter/ESP. | 0.0012976 | 0.00012859 | 424
BOILER | BOILER_Biomass | 86-73-7 | Fluorene |  |  | No | Yes | 3.01e-06 | 3.01e-06 | lb/MMBtu | DEQ approved EFs for Wood-fired Boilers with Fabric filter/ESP. | 0.0023388 | 0.00023177 | 425
BOILER | BOILER_Biomass | 193-39-5 | Indeno[1,2,3-cd]pyrene |  |  | No | Yes | 1.02e-07 | 1.02e-07 | lb/MMBtu | DEQ approved EFs for Wood-fired Boilers with Fabric filter/ESP. | 7.9254e-05 | 7.854e-06 | 426
BOILER | BOILER_Biomass | 91-20-3 | Naphthalene |  |  | No | Yes | 9.96e-05 | 9.96e-05 | lb/MMBtu | DEQ approved EFs for Wood-fired Boilers with Fabric filter/ESP. | 0.077389 | 0.0076692 | 428
BOILER | BOILER_Biomass | 198-55-0 | Perylene |  |  | No | Yes | 3.2e-08 | 3.2e-08 | lb/MMBtu | DEQ approved EFs for Wood-fired Boilers with Fabric filter/ESP. | 2.4864e-05 | 2.464e-06 | 429
BOILER | BOILER_Biomass | 85-01-8 | Phenanthrene |  |  | No | Yes | 6.46e-06 | 6.46e-06 | lb/MMBtu | DEQ approved EFs for Wood-fired Boilers with Fabric filter/ESP. | 0.0050194 | 0.00049742 | 430
BOILER | BOILER_Biomass | 129-00-0 | Pyrene |  |  | No | Yes | 3.54e-06 | 3.54e-06 | lb/MMBtu | DEQ approved EFs for Wood-fired Boilers with Fabric filter/ESP. | 0.0027506 | 0.00027258 | 431
BOILER | BOILER_Biomass | 1746-01-6 | 2,3,7,8-Tetrachlorodibenzo-p-dioxin (TCDD) |  |  | No | Yes | 9.53e-13 | 9.53e-13 | lb/MMBtu | DEQ approved EFs for Wood-fired Boilers with Fabric filter/ESP. | 7.4048e-10 | 7.3381e-11 | 527
BOILER | BOILER_Biomass | 40321-76-4 | 1,2,3,7,8-Pentachlorodibenzo-p-dioxin (PeCDD) |  |  | No | Yes | 1.33e-12 | 1.33e-12 | lb/MMBtu | DEQ approved EFs for Wood-fired Boilers with Fabric filter/ESP. | 1.0334e-09 | 1.0241e-10 | 528
BOILER | BOILER_Biomass | 39227-28-6 | 1,2,3,4,7,8-Hexachlorodibenzo-p-dioxin (HxCDD) |  |  | No | Yes | 8.7e-13 | 8.7e-13 | lb/MMBtu | DEQ approved EFs for Wood-fired Boilers with Fabric filter/ESP. | 6.7599e-10 | 6.699e-11 | 529
BOILER | BOILER_Biomass | 57653-85-7 | 1,2,3,6,7,8-Hexachlorodibenzo-p-dioxin (HxCDD) |  |  | No | Yes | 2.09e-12 | 2.09e-12 | lb/MMBtu | DEQ approved EFs for Wood-fired Boilers with Fabric filter/ESP. | 1.6239e-09 | 1.6093e-10 | 530
BOILER | BOILER_Biomass | 19408-74-3 | 1,2,3,7,8,9-Hexachlorodibenzo-p-dioxin (HxCDD) |  |  | No | Yes | 2.21e-12 | 2.21e-12 | lb/MMBtu | DEQ approved EFs for Wood-fired Boilers with Fabric filter/ESP. | 1.7172e-09 | 1.7017e-10 | 531
BOILER | BOILER_Biomass | 35822-46-9 | 1,2,3,4,6,7,8-Heptachlorodibenzo-p-dioxin (HpCDD) |  |  | No | Yes | 9.76e-12 | 9.76e-12 | lb/MMBtu | DEQ approved EFs for Wood-fired Boilers with Fabric filter/ESP. | 7.5835e-09 | 7.5152e-10 | 532
BOILER | BOILER_Biomass | 3268-87-9 | Octachlorodibenzo-p-dioxin (OCDD) |  |  | No | Yes | 2.46e-11 | 2.46e-11 | lb/MMBtu | DEQ approved EFs for Wood-fired Boilers with Fabric filter/ESP. | 1.9114e-08 | 1.8942e-09 | 533
BOILER | BOILER_Biomass | 51207-31-9 | 2,3,7,8-Tetrachlorodibenzofuran (TcDF) |  |  | No | Yes | 8.04e-12 | 8.04e-12 | lb/MMBtu | DEQ approved EFs for Wood-fired Boilers with Fabric filter/ESP. | 6.2471e-09 | 6.1908e-10 | 539
BOILER | BOILER_Biomass | 57117-41-6 | 1,2,3,7,8-Pentachlorodibenzofuran (PeCDF) |  |  | No | Yes | 3.99e-12 | 3.99e-12 | lb/MMBtu | DEQ approved EFs for Wood-fired Boilers with Fabric filter/ESP. | 3.1002e-09 | 3.0723e-10 | 540
BOILER | BOILER_Biomass | 57117-31-4 | 2,3,4,7,8-Pentachlorodibenzofuran (PeCDF) |  |  | No | Yes | 6.09e-12 | 6.09e-12 | lb/MMBtu | DEQ approved EFs for Wood-fired Boilers with Fabric filter/ESP. | 4.7319e-09 | 4.6893e-10 | 541
BOILER | BOILER_Biomass | 70648-26-9 | 1,2,3,4,7,8-Hexachlorodibenzofuran (HxCDF) |  |  | No | Yes | 3.56e-12 | 3.56e-12 | lb/MMBtu | DEQ approved EFs for Wood-fired Boilers with Fabric filter/ESP. | 2.7661e-09 | 2.7412e-10 | 542
BOILER | BOILER_Biomass | 57117-44-9 | 1,2,3,6,7,8-Hexachlorodibenzofuran (HxCDF) |  |  | No | Yes | 3.16e-12 | 3.16e-12 | lb/MMBtu | DEQ approved EFs for Wood-fired Boilers with Fabric filter/ESP. | 2.4553e-09 | 2.4332e-10 | 543
BOILER | BOILER_Biomass | 72918-21-9 | 1,2,3,7,8,9-Hexachlorodibenzofuran (HxCDF) |  |  | No | Yes | 6.67e-13 | 6.67e-13 | lb/MMBtu | DEQ approved EFs for Wood-fired Boilers with Fabric filter/ESP. | 5.1826e-10 | 5.1359e-11 | 544
BOILER | BOILER_Biomass | 60851-34-5 | 2,3,4,6,7,8-Hexachlorodibenzofuran (HxCDF) |  |  | No | Yes | 2.66e-12 | 2.66e-12 | lb/MMBtu | DEQ approved EFs for Wood-fired Boilers with Fabric filter/ESP. | 2.0668e-09 | 2.0482e-10 | 545
BOILER | BOILER_Biomass | 67562-39-4 | 1,2,3,4,6,7,8-Heptachlorodibenzofuran (HpCDF) |  |  | No | Yes | 5.71e-12 | 5.71e-12 | lb/MMBtu | DEQ approved EFs for Wood-fired Boilers with Fabric filter/ESP. | 4.4367e-09 | 4.3967e-10 | 546
BOILER | BOILER_Biomass | 55673-89-7 | 1,2,3,4,7,8,9-Heptachlorodibenzofuran (HpCDF) |  |  | No | Yes | 7.98e-13 | 7.98e-13 | lb/MMBtu | DEQ approved EFs for Wood-fired Boilers with Fabric filter/ESP. | 6.2005e-10 | 6.1446e-11 | 547
BOILER | BOILER_Biomass | 39001-02-0 | Octachlorodibenzofuran (OCDF) |  |  | No | Yes | 5e-12 | 5e-12 | lb/MMBtu | DEQ approved EFs for Wood-fired Boilers with Fabric filter/ESP. | 3.885e-09 | 3.85e-10 | 548
BOILER | BOILER_Biomass | 1336-36-3 | Polychlorinated biphenyls (PCBs) |  |  | No | Yes | 7.855e-09 | 7.855e-09 | lb/MMBtu | DEQ approved EFs for Wood-fired Boilers with Fabric filter/ESP. | 6.1033e-06 | 6.0484e-07 | 456
PRESS | PRESS_Stack | 75-07-0 | Acetaldehyde | 95% |  | No | No | 0.0042 | 0.0042 | lb/Msf-3/8" | AP-42 Table 10.5-6 (January 2002). EF for Hot press, PF resin, softwood plywood. Estimate 95% of emissions are captured and released through stack. | 99.75 | 1.197 | 1
PRESS | PRESS_Stack | 67-64-1 | Acetone | 95% |  | No | No | 0.0065 | 0.0065 | lb/Msf-3/8" | AP-42 Table 10.5-6 (January 2002). EF for Hot press, PF resin, softwood plywood. Estimate 95% of emissions are captured and released through stack. | 154.375 | 1.8525 | 634
PRESS | PRESS_Stack | 50-00-0 | Formaldehyde | 95% |  | No | No | 0.0019 | 0.0019 | lb/Msf-3/8" | AP-42 Table 10.5-6 (January 2002). EF for Hot press, PF resin, softwood plywood. Estimate 95% of emissions are captured and released through stack. | 45.125 | 0.5415 | 250
PRESS | PRESS_Stack | 67-56-1 | Methanol | 95% |  | No | No | 0.14 | 0.14 | lb/Msf-3/8" | AP-42 Table 10.5-6 (January 2002). EF for Hot press, PF resin, softwood plywood. Estimate 95% of emissions are captured and released through stack. | 3325 | 39.9 | 321
PRESS | PRESS_Stack | 78-93-3 | 2-Butanone (methyl ethyl ketone) | 95% |  | No | No | 0.00087 | 0.00087 | lb/Msf-3/8" | AP-42 Table 10.5-6 (January 2002). EF for Hot press, PF resin, softwood plywood. Estimate 95% of emissions are captured and released through stack. | 20.6625 | 0.24795 | 333
PRESS | PRESS_Stack | 108-10-1 | Methyl isobutyl ketone (MIBK, hexone) | 95% |  | No | No | 0.00071 | 0.00071 | lb/Msf-3/8" | AP-42 Table 10.5-6 (January 2002). EF for Hot press, PF resin, softwood plywood. Estimate 95% of emissions are captured and released through stack. | 16.8625 | 0.20235 | 337
PRESS | PRESS_Stack | 108-95-2 | Phenol | 95% |  | No | No | 0.0014 | 0.0014 | lb/Msf-3/8" | AP-42 Table 10.5-6 (January 2002). EF for Hot press, PF resin, softwood plywood. Estimate 95% of emissions are captured and released through stack. | 33.25 | 0.399 | 497
PRESS | PRESS_Fug | 75-07-0 | Acetaldehyde | 5% |  | No | No | 0.0042 | 0.0042 | lb/Msf-3/8" | AP-42 Table 10.5-6 (January 2002). EF for Hot press, PF resin, softwood plywood. Estimate 5% of emissions are fugitive. | 5.25 | 0.063 | 1
PRESS | PRESS_Fug | 67-64-1 | Acetone | 5% |  | No | No | 0.0065 | 0.0065 | lb/Msf-3/8" | AP-42 Table 10.5-6 (January 2002). EF for Hot press, PF resin, softwood plywood. Estimate 5% of emissions are fugitive. | 8.125 | 0.0975 | 634
PRESS | PRESS_Fug | 50-00-0 | Formaldehyde | 5% |  | No | No | 0.0019 | 0.0019 | lb/Msf-3/8" | AP-42 Table 10.5-6 (January 2002). EF for Hot press, PF resin, softwood plywood. Estimate 5% of emissions are fugitive. | 2.375 | 0.0285 | 250
PRESS | PRESS_Fug | 67-56-1 | Methanol | 5% |  | No | No | 0.14 | 0.14 | lb/Msf-3/8" | AP-42 Table 10.5-6 (January 2002). EF for Hot press, PF resin, softwood plywood. Estimate 5% of emissions are fugitive. | 175 | 2.1 | 321
PRESS | PRESS_Fug | 78-93-3 | 2-Butanone (methyl ethyl ketone) | 5% |  | No | No | 0.00087 | 0.00087 | lb/Msf-3/8" | AP-42 Table 10.5-6 (January 2002). EF for Hot press, PF resin, softwood plywood. Estimate 5% of emissions are fugitive. | 1.0875 | 0.01305 | 333
PRESS | PRESS_Fug | 108-10-1 | Methyl isobutyl ketone (MIBK, hexone) | 5% |  | No | No | 0.00071 | 0.00071 | lb/Msf-3/8" | AP-42 Table 10.5-6 (January 2002). EF for Hot press, PF resin, softwood plywood. Estimate 5% of emissions are fugitive. | 0.8875 | 0.01065 | 337
PRESS | PRESS_Fug | 108-95-2 | Phenol | 5% |  | No | No | 0.0014 | 0.0014 | lb/Msf-3/8" | AP-42 Table 10.5-6 (January 2002). EF for Hot press, PF resin, softwood plywood. Estimate 5% of emissions are fugitive. | 1.75 | 0.021 | 497
SANDER |  | 75-07-0 | Acetaldehyde | 100% | 0% | No | No | 0.0028 | 0.0028 | lb/Msf-3/8" | AP-42 Table 10.5-7 (January 2002). EF for Softwood plywood sander. | 70 | 0.84 | 1
SANDER |  | 67-64-1 | Acetone | 100% | 0% | No | No | 0.0047 | 0.0047 | lb/Msf-3/8" | AP-42 Table 10.5-7 (January 2002). EF for Softwood plywood sander. | 117.5 | 1.41 | 634
SANDER |  | 50-00-0 | Formaldehyde | 100% | 0% | No | No | 0.0018 | 0.0018 | lb/Msf-3/8" | AP-42 Table 10.5-7 (January 2002). EF for Softwood plywood sander. | 45 | 0.54 | 250
SANDER |  | 67-56-1 | Methanol | 100% | 0% | No | No | 0.012 | 0.012 | lb/Msf-3/8" | AP-42 Table 10.5-7 (January 2002). EF for Softwood plywood sander. | 300 | 3.6 | 321
WELD_SMAW |  | 18540-29-9 | Chromium VI, chromate and dichromate particulate |  |  | No | No | 0.359 | 0.359 | lb/Mlb | AP-42 Table 12.19-2 (January 1995). EF for SMAW welding, E308 electrode. | 0.05385 | 0.005385 | 136
WELD_SMAW |  | 7440-48-4 | Cobalt and compounds |  |  | No | No | 0.001 | 0.001 | lb/Mlb | AP-42 Table 12.19-2 (January 1995). EF for SMAW welding, E308 electrode. | 0.00015 | 1.5e-05 | 146
WELD_SMAW |  | 7439-96-5 | Manganese and compounds |  |  | No | No | 0.252 | 0.252 | lb/Mlb | AP-42 Table 12.19-2 (January 1995). EF for SMAW welding, E308 electrode. | 0.0378 | 0.00378 | 312
WELD_SMAW |  | 7440-02-0 | Nickel and compounds |  |  | No | No | 0.043 | 0.043 | lb/Mlb | AP-42 Table 12.19-2 (January 1995). EF for SMAW welding, E308 electrode. | 0.00645 | 0.000645 | 364
[12 empty] | 0 | 0
[12 empty] | 0 | 0
[12 empty] | 0 | 0
[12 empty] | 0 | 0
[12 empty] | 0 | 0
[12 empty] | 0 | 0
[12 empty] | 0 | 0
[12 empty] | 0 | 0
[12 empty] | 0 | 0
[12 empty] | 0 | 0
[12 empty] | 0 | 0
[12 empty] | 0 | 0
[12 empty] | 0 | 0
[12 empty] | 0 | 0
[12 empty] | 0 | 0
[12 empty] | 0 | 0
[12 empty] | 0 | 0
[12 empty] | 0 | 0
[12 empty] | 0 | 0
[12 empty] | 0 | 0
[12 empty] | 0 | 0
[12 empty] | 0 | 0
[12 empty] | 0 | 0
[12 empty] | 0 | 0
[12 empty] | 0 | 0
[12 empty] | 0 | 0
[12 empty] | 0 | 0
[12 empty] | 0 | 0
[12 empty] | 0 | 0
[12 empty] | 0 | 0
[12 empty] | 0 | 0
[12 empty] | 0 | 0
[12 empty] | 0 | 0
[12 empty] | 0 | 0
[12 empty] | 0 | 0
[12 empty] | 0 | 0
[12 empty] | 0 | 0
[12 empty] | 0 | 0
[12 empty] | 0 | 0
[12 empty] | 0 | 0
[12 empty] | 0 | 0
[12 empty] | 0 | 0
[12 empty] | 0 | 0
[12 empty] | 0 | 0
[12 empty] | 0 | 0
[12 empty] | 0 | 0
[12 empty] | 0 | 0
[12 empty] | 0 | 0
[12 empty] | 0 | 0
[12 empty] | 0 | 0
[12 empty] | 0 | 0
[12 empty] | 0 | 0
[12 empty] | 0 | 0
[12 empty] | 0 | 0
[12 empty] | 0 | 0
[12 empty] | 0 | 0
[12 empty] | 0 | 0
[12 empty] | 0 | 0
[12 empty] | 0 | 0
[12 empty] | 0 | 0
[12 empty] | 0 | 0
[12 empty] | 0 | 0
[12 empty] | 0 | 0
[12 empty] | 0 | 0
[12 empty] | 0 | 0
[12 empty] | 0 | 0
[12 empty] | 0 | 0
[12 empty] | 0 | 0
[12 empty] | 0 | 0
[12 empty] | 0 | 0
[12 empty] | 0 | 0
[12 empty] | 0 | 0
[12 empty] | 0 | 0
[12 empty] | 0 | 0
[12 empty] | 0 | 0
[12 empty] | 0 | 0
[12 empty] | 0 | 0
[12 empty] | 0 | 0
[12 empty] | 0 | 0
[12 empty] | 0 | 0
[12 empty] | 0 | 0
[12 empty] | 0 | 0
[12 empty] | 0 | 0
[12 empty] | 0 | 0
[12 empty] | 0 | 0
[12 empty] | 0 | 0
[12 empty] | 0 | 0
[12 empty] | 0 | 0
[12 empty] | 0 | 0
[12 empty] | 0 | 0
[12 empty] | 0 | 0
[12 empty] | 0 | 0
[12 empty] | 0 | 0
[12 empty] | 0 | 0
[12 empty] | 0 | 0
[12 empty] | 0 | 0
[12 empty] | 0 | 0
[12 empty] | 0 | 0
[12 empty] | 0 | 0
[12 empty] | 0 | 0
[12 empty] | 0 | 0
[12 empty] | 0 | 0
[12 empty] | 0 | 0
[12 empty] | 0 | 0
[12 empty] | 0 | 0
[12 empty] | 0 | 0
[12 empty] | 0 | 0
[12 empty] | 0 | 0
[12 empty] | 0 | 0
[12 empty] | 0 | 0
[12 empty] | 0 | 0
[12 empty] | 0 | 0
[12 empty] | 0 | 0
[12 empty] | 0 | 0
[12 empty] | 0 | 0
[12 empty] | 0 | 0
[12 empty] | 0 | 0
[12 empty] | 0 | 0
[12 empty] | 0 | 0
[12 empty] | 0 | 0
[12 empty] | 0 | 0
[12 empty] | 0 | 0
[12 empty] | 0 | 0
[12 empty] | 0 | 0
[12 empty] | 0 | 0
[12 empty] | 0 | 0
[12 empty] | 0 | 0
[12 empty] | 0 | 0
[12 empty] | 0 | 0
[12 empty] | 0 | 0
[12 empty] | 0 | 0
[12 empty] | 0 | 0
[12 empty] | 0 | 0
[12 empty] | 0 | 0
[12 empty] | 0 | 0
[12 empty] | 0 | 0
[12 empty] | 0 | 0
[12 empty] | 0 | 0
[12 empty] | 0 | 0
[12 empty] | 0 | 0
[12 empty] | 0 | 0
[12 empty] | 0 | 0
[12 empty] | 0 | 0
[12 empty] | 0 | 0
[12 empty] | 0 | 0
[12 empty] | 0 | 0
[12 empty] | 0 | 0
[12 empty] | 0 | 0
[12 empty] | 0 | 0
[12 empty] | 0 | 0
[12 empty] | 0 | 0
[12 empty] | 0 | 0
[12 empty] | 0 | 0
[12 empty] | 0 | 0
[12 empty] | 0 | 0
[12 empty] | 0 | 0
[12 empty] | 0 | 0
[12 empty] | 0 | 0
[12 empty] | 0 | 0
[12 empty] | 0 | 0
[12 empty] | 0 | 0
[12 empty] | 0 | 0
[12 empty] | 0 | 0
[12 empty] | 0 | 0
[12 empty] | 0 | 0
[12 empty] | 0 | 0
[12 empty] | 0 | 0
[12 empty] | 0 | 0
[12 empty] | 0 | 0
[12 empty] | 0 | 0
[12 empty] | 0 | 0
[12 empty] | 0 | 0
[12 empty] | 0 | 0
[12 empty] | 0 | 0
[12 empty] | 0 | 0
[12 empty] | 0 | 0
[12 empty] | 0 | 0
[12 empty] | 0 | 0
[12 empty] | 0 | 0
[12 empty] | 0 | 0
[12 empty] | 0 | 0
[12 empty] | 0 | 0
[12 empty] | 0 | 0
[12 empty] | 0 | 0
[12 empty] | 0 | 0
[12 empty] | 0 | 0
[12 empty] | 0 | 0
[12 empty] | 0 | 0
[12 empty] | 0 | 0
[12 empty] | 0 | 0
[12 empty] | 0 | 0
[12 empty] | 0 | 0
[12 empty] | 0 | 0
[12 empty] | 0 | 0
[12 empty] | 0 | 0
[12 empty] | 0 | 0
[12 empty] | 0 | 0
[12 empty] | 0 | 0
[12 empty] | 0 | 0
[12 empty] | 0 | 0
[12 empty] | 0 | 0
[12 empty] | 0 | 0
[12 empty] | 0 | 0
[12 empty] | 0 | 0
[12 empty] | 0 | 0
[12 empty] | 0 | 0
[12 empty] | 0 | 0
[12 empty] | 0 | 0
[12 empty] | 0 | 0
[12 empty] | 0 | 0
[12 empty] | 0 | 0
[12 empty] | 0 | 0
[12 empty] | 0 | 0
[12 empty] | 0 | 0
[12 empty] | 0 | 0
[12 empty] | 0 | 0
[12 empty] | 0 | 0
[12 empty] | 0 | 0
[12 empty] | 0 | 0
[12 empty] | 0 | 0
[12 empty] | 0 | 0
[12 empty] | 0 | 0
[12 empty] | 0 | 0
[12 empty] | 0 | 0
[12 empty] | 0 | 0
[12 empty] | 0 | 0
[12 empty] | 0 | 0
[12 empty] | 0 | 0
[12 empty] | 0 | 0
[12 empty] | 0 | 0
[12 empty] | 0 | 0
[12 empty] | 0 | 0
[12 empty] | 0 | 0
[12 empty] | 0 | 0
[12 empty] | 0 | 0
[12 empty] | 0 | 0
[12 empty] | 0 | 0
[12 empty] | 0 | 0
[12 empty] | 0 | 0
[12 empty] | 0 | 0
[12 empty] | 0 | 0
[12 empty] | 0 | 0
[12 empty] | 0 | 0
[12 empty] | 0 | 0
[12 empty] | 0 | 0
[12 empty] | 0 | 0
[12 empty] | 0 | 0
[12 empty] | 0 | 0
[12 empty] | 0 | 0
[12 empty] | 0 | 0
[12 empty] | 0 | 0
[12 empty] | 0 | 0
[12 empty] | 0 | 0
[12 empty] | 0 | 0
[12 empty] | 0 | 0
[12 empty] | 0 | 0
[12 empty] | 0 | 0
[12 empty] | 0 | 0
[12 empty] | 0 | 0
[12 empty] | 0 | 0
[12 empty] | 0 | 0
[12 empty] | 0 | 0
[12 empty] | 0 | 0
[12 empty] | 0 | 0
[12 empty] | 0 | 0
[12 empty] | 0 | 0
[12 empty] | 0 | 0
[12 empty] | 0 | 0
[12 empty] | 0 | 0
[12 empty] | 0 | 0
[12 empty] | 0 | 0
[12 empty] | 0 | 0
[12 empty] | 0 | 0
[12 empty] | 0 | 0
[12 empty] | 0 | 0
[12 empty] | 0 | 0
[12 empty] | 0 | 0
[12 empty] | 0 | 0
[12 empty] | 0 | 0
[12 empty] | 0 | 0
[12 empty] | 0 | 0
[12 empty] | 0 | 0
[12 empty] | 0 | 0
[12 empty] | 0 | 0
[12 empty] | 0 | 0
[12 empty] | 0 | 0
[12 empty] | 0 | 0
[12 empty] | 0 | 0
[12 empty] | 0 | 0
[12 empty] | 0 | 0
[12 empty] | 0 | 0
[12 empty] | 0 | 0
[12 empty] | 0 | 0
[12 empty] | 0 | 0
[12 empty] | 0 | 0
[12 empty] | 0 | 0
[12 empty] | 0 | 0
[12 empty] | 0 | 0
[12 empty] | 0 | 0
[12 empty] | 0 | 0
[12 empty] | 0 | 0
[12 empty] | 0 | 0
[12 empty] | 0 | 0
[12 empty] | 0 | 0
[12 empty] | 0 | 0
[12 empty] | 0 | 0
[12 empty] | 0 | 0
[12 empty] | 0 | 0
[12 empty] | 0 | 0
[12 empty] | 0 | 0
[12 empty] | 0 | 0
[12 empty] | 0 | 0
[12 empty] | 0 | 0
[12 empty] | 0 | 0
[12 empty] | 0 | 0
[12 empty] | 0 | 0
[12 empty] | 0 | 0
[12 empty] | 0 | 0
[12 empty] | 0 | 0
[12 empty] | 0 | 0
[12 empty] | 0 | 0
[12 empty] | 0 | 0
[12 empty] | 0 | 0
[12 empty] | 0 | 0
[12 empty] | 0 | 0
[12 empty] | 0 | 0
[12 empty] | 0 | 0
[12 empty] | 0 | 0
[12 empty] | 0 | 0
[12 empty] | 0 | 0
[12 empty] | 0 | 0
[12 empty] | 0 | 0
[12 empty] | 0 | 0
[12 empty] | 0 | 0
[12 empty] | 0 | 0
[12 empty] | 0 | 0
[12 empty] | 0 | 0
[12 empty] | 0 | 0
[12 empty] | 0 | 0
[12 empty] | 0 | 0
[12 empty] | 0 | 0
[12 empty] | 0 | 0
[12 empty] | 0 | 0
INSERT ROWS ABOVE THIS LINE INSERT ROWS ABOVE THIS LINE INSERT ROWS ABOVE THIS LINE
Note on O8: [Threaded comment] Your version of Excel allows you to read this threaded comment; however, any edits to it will get removed if the file is opened in a newer version of Excel. Learn more: https://go.microsoft.com/fwlink/?linkid=870924 Comment: Move to far right of form
Note on H36: [Threaded comment] Your version of Excel allows you to read this threaded comment; however, any edits to it will get removed if the file is opened in a newer version of Excel. Learn more: https://go.microsoft.com/fwlink/?linkid=870924 Comment: The emission factors in Columns I and J are for boilers equipped with fabric filters or an ESP. Therefore, these emission factors already account for a destruction/removal efficiency.
Note on H37: [Threaded comment] Your version of Excel allows you to read this threaded comment; however, any edits to it will get removed if the file is opened in a newer version of Excel. Learn more: https://go.microsoft.com/fwlink/?linkid=870924 Comment: The emission factors in Columns I and J are for boilers equipped with fabric filters or an ESP. Therefore, these emission factors already account for a destruction/removal efficiency.
Note on H38: [Threaded comment] Your version of Excel allows you to read this threaded comment; however, any edits to it will get removed if the file is opened in a newer version of Excel. Learn more: https://go.microsoft.com/fwlink/?linkid=870924 Comment: The emission factors in Columns I and J are for boilers equipped with fabric filters or an ESP. Therefore, these emission factors already account for a destruction/removal efficiency.
Note on H39: [Threaded comment] Your version of Excel allows you to read this threaded comment; however, any edits to it will get removed if the file is opened in a newer version of Excel. Learn more: https://go.microsoft.com/fwlink/?linkid=870924 Comment: The emission factors in Columns I and J are for boilers equipped with fabric filters or an ESP. Therefore, these emission factors already account for a destruction/removal efficiency.
Note on H40: [Threaded comment] Your version of Excel allows you to read this threaded comment; however, any edits to it will get removed if the file is opened in a newer version of Excel. Learn more: https://go.microsoft.com/fwlink/?linkid=870924 Comment: The emission factors in Columns I and J are for boilers equipped with fabric filters or an ESP. Therefore, these emission factors already account for a destruction/removal efficiency.
Note on H41: [Threaded comment] Your version of Excel allows you to read this threaded comment; however, any edits to it will get removed if the file is opened in a newer version of Excel. Learn more: https://go.microsoft.com/fwlink/?linkid=870924 Comment: The emission factors in Columns I and J are for boilers equipped with fabric filters or an ESP. Therefore, these emission factors already account for a destruction/removal efficiency.
Note on H42: [Threaded comment] Your version of Excel allows you to read this threaded comment; however, any edits to it will get removed if the file is opened in a newer version of Excel. Learn more: https://go.microsoft.com/fwlink/?linkid=870924 Comment: The emission factors in Columns I and J are for boilers equipped with fabric filters or an ESP. Therefore, these emission factors already account for a destruction/removal efficiency.
Note on H43: [Threaded comment] Your version of Excel allows you to read this threaded comment; however, any edits to it will get removed if the file is opened in a newer version of Excel. Learn more: https://go.microsoft.com/fwlink/?linkid=870924 Comment: The emission factors in Columns I and J are for boilers equipped with fabric filters or an ESP. Therefore, these emission factors already account for a destruction/removal efficiency.
Note on H44: [Threaded comment] Your version of Excel allows you to read this threaded comment; however, any edits to it will get removed if the file is opened in a newer version of Excel. Learn more: https://go.microsoft.com/fwlink/?linkid=870924 Comment: The emission factors in Columns I and J are for boilers equipped with fabric filters or an ESP. Therefore, these emission factors already account for a destruction/removal efficiency.
Note on H45: [Threaded comment] Your version of Excel allows you to read this threaded comment; however, any edits to it will get removed if the file is opened in a newer version of Excel. Learn more: https://go.microsoft.com/fwlink/?linkid=870924 Comment: The emission factors in Columns I and J are for boilers equipped with fabric filters or an ESP. Therefore, these emission factors already account for a destruction/removal efficiency.
Note on H46: [Threaded comment] Your version of Excel allows you to read this threaded comment; however, any edits to it will get removed if the file is opened in a newer version of Excel. Learn more: https://go.microsoft.com/fwlink/?linkid=870924 Comment: The emission factors in Columns I and J are for boilers equipped with fabric filters or an ESP. Therefore, these emission factors already account for a destruction/removal efficiency.
Note on H47: [Threaded comment] Your version of Excel allows you to read this threaded comment; however, any edits to it will get removed if the file is opened in a newer version of Excel. Learn more: https://go.microsoft.com/fwlink/?linkid=870924 Comment: The emission factors in Columns I and J are for boilers equipped with fabric filters or an ESP. Therefore, these emission factors already account for a destruction/removal efficiency.
Note on H48: [Threaded comment] Your version of Excel allows you to read this threaded comment; however, any edits to it will get removed if the file is opened in a newer version of Excel. Learn more: https://go.microsoft.com/fwlink/?linkid=870924 Comment: The emission factors in Columns I and J are for boilers equipped with fabric filters or an ESP. Therefore, these emission factors already account for a destruction/removal efficiency.
Note on H49: [Threaded comment] Your version of Excel allows you to read this threaded comment; however, any edits to it will get removed if the file is opened in a newer version of Excel. Learn more: https://go.microsoft.com/fwlink/?linkid=870924 Comment: The emission factors in Columns I and J are for boilers equipped with fabric filters or an ESP. Therefore, these emission factors already account for a destruction/removal efficiency.
Note on H50: [Threaded comment] Your version of Excel allows you to read this threaded comment; however, any edits to it will get removed if the file is opened in a newer version of Excel. Learn more: https://go.microsoft.com/fwlink/?linkid=870924 Comment: The emission factors in Columns I and J are for boilers equipped with fabric filters or an ESP. Therefore, these emission factors already account for a destruction/removal efficiency.
Note on H51: [Threaded comment] Your version of Excel allows you to read this threaded comment; however, any edits to it will get removed if the file is opened in a newer version of Excel. Learn more: https://go.microsoft.com/fwlink/?linkid=870924 Comment: The emission factors in Columns I and J are for boilers equipped with fabric filters or an ESP. Therefore, these emission factors already account for a destruction/removal efficiency.
Note on H52: [Threaded comment] Your version of Excel allows you to read this threaded comment; however, any edits to it will get removed if the file is opened in a newer version of Excel. Learn more: https://go.microsoft.com/fwlink/?linkid=870924 Comment: The emission factors in Columns I and J are for boilers equipped with fabric filters or an ESP. Therefore, these emission factors already account for a destruction/removal efficiency.
Note on H53: [Threaded comment] Your version of Excel allows you to read this threaded comment; however, any edits to it will get removed if the file is opened in a newer version of Excel. Learn more: https://go.microsoft.com/fwlink/?linkid=870924 Comment: The emission factors in Columns I and J are for boilers equipped with fabric filters or an ESP. Therefore, these emission factors already account for a destruction/removal efficiency.
Note on H54: [Threaded comment] Your version of Excel allows you to read this threaded comment; however, any edits to it will get removed if the file is opened in a newer version of Excel. Learn more: https://go.microsoft.com/fwlink/?linkid=870924 Comment: The emission factors in Columns I and J are for boilers equipped with fabric filters or an ESP. Therefore, these emission factors already account for a destruction/removal efficiency.
Note on H55: [Threaded comment] Your version of Excel allows you to read this threaded comment; however, any edits to it will get removed if the file is opened in a newer version of Excel. Learn more: https://go.microsoft.com/fwlink/?linkid=870924 Comment: The emission factors in Columns I and J are for boilers equipped with fabric filters or an ESP. Therefore, these emission factors already account for a destruction/removal efficiency.
Note on H56: [Threaded comment] Your version of Excel allows you to read this threaded comment; however, any edits to it will get removed if the file is opened in a newer version of Excel. Learn more: https://go.microsoft.com/fwlink/?linkid=870924 Comment: The emission factors in Columns I and J are for boilers equipped with fabric filters or an ESP. Therefore, these emission factors already account for a destruction/removal efficiency.
Note on H57: [Threaded comment] Your version of Excel allows you to read this threaded comment; however, any edits to it will get removed if the file is opened in a newer version of Excel. Learn more: https://go.microsoft.com/fwlink/?linkid=870924 Comment: The emission factors in Columns I and J are for boilers equipped with fabric filters or an ESP. Therefore, these emission factors already account for a destruction/removal efficiency.
Note on H58: [Threaded comment] Your version of Excel allows you to read this threaded comment; however, any edits to it will get removed if the file is opened in a newer version of Excel. Learn more: https://go.microsoft.com/fwlink/?linkid=870924 Comment: The emission factors in Columns I and J are for boilers equipped with fabric filters or an ESP. Therefore, these emission factors already account for a destruction/removal efficiency.
Note on H59: [Threaded comment] Your version of Excel allows you to read this threaded comment; however, any edits to it will get removed if the file is opened in a newer version of Excel. Learn more: https://go.microsoft.com/fwlink/?linkid=870924 Comment: The emission factors in Columns I and J are for boilers equipped with fabric filters or an ESP. Therefore, these emission factors already account for a destruction/removal efficiency.
Note on H60: [Threaded comment] Your version of Excel allows you to read this threaded comment; however, any edits to it will get removed if the file is opened in a newer version of Excel. Learn more: https://go.microsoft.com/fwlink/?linkid=870924 Comment: The emission factors in Columns I and J are for boilers equipped with fabric filters or an ESP. Therefore, these emission factors already account for a destruction/removal efficiency.
Note on H61: [Threaded comment] Your version of Excel allows you to read this threaded comment; however, any edits to it will get removed if the file is opened in a newer version of Excel. Learn more: https://go.microsoft.com/fwlink/?linkid=870924 Comment: The emission factors in Columns I and J are for boilers equipped with fabric filters or an ESP. Therefore, these emission factors already account for a destruction/removal efficiency.
Note on H62: [Threaded comment] Your version of Excel allows you to read this threaded comment; however, any edits to it will get removed if the file is opened in a newer version of Excel. Learn more: https://go.microsoft.com/fwlink/?linkid=870924 Comment: The emission factors in Columns I and J are for boilers equipped with fabric filters or an ESP. Therefore, these emission factors already account for a destruction/removal efficiency.
Note on H63: [Threaded comment] Your version of Excel allows you to read this threaded comment; however, any edits to it will get removed if the file is opened in a newer version of Excel. Learn more: https://go.microsoft.com/fwlink/?linkid=870924 Comment: The emission factors in Columns I and J are for boilers equipped with fabric filters or an ESP. Therefore, these emission factors already account for a destruction/removal efficiency.
Note on H64: [Threaded comment] Your version of Excel allows you to read this threaded comment; however, any edits to it will get removed if the file is opened in a newer version of Excel. Learn more: https://go.microsoft.com/fwlink/?linkid=870924 Comment: The emission factors in Columns I and J are for boilers equipped with fabric filters or an ESP. Therefore, these emission factors already account for a destruction/removal efficiency.
Note on H65: [Threaded comment] Your version of Excel allows you to read this threaded comment; however, any edits to it will get removed if the file is opened in a newer version of Excel. Learn more: https://go.microsoft.com/fwlink/?linkid=870924 Comment: The emission factors in Columns I and J are for boilers equipped with fabric filters or an ESP. Therefore, these emission factors already account for a destruction/removal efficiency.
Note on H66: [Threaded comment] Your version of Excel allows you to read this threaded comment; however, any edits to it will get removed if the file is opened in a newer version of Excel. Learn more: https://go.microsoft.com/fwlink/?linkid=870924 Comment: The emission factors in Columns I and J are for boilers equipped with fabric filters or an ESP. Therefore, these emission factors already account for a destruction/removal efficiency.
Note on H67: [Threaded comment] Your version of Excel allows you to read this threaded comment; however, any edits to it will get removed if the file is opened in a newer version of Excel. Learn more: https://go.microsoft.com/fwlink/?linkid=870924 Comment: The emission factors in Columns I and J are for boilers equipped with fabric filters or an ESP. Therefore, these emission factors already account for a destruction/removal efficiency.
Note on H68: [Threaded comment] Your version of Excel allows you to read this threaded comment; however, any edits to it will get removed if the file is opened in a newer version of Excel. Learn more: https://go.microsoft.com/fwlink/?linkid=870924 Comment: The emission factors in Columns I and J are for boilers equipped with fabric filters or an ESP. Therefore, these emission factors already account for a destruction/removal efficiency.
Note on H69: [Threaded comment] Your version of Excel allows you to read this threaded comment; however, any edits to it will get removed if the file is opened in a newer version of Excel. Learn more: https://go.microsoft.com/fwlink/?linkid=870924 Comment: The emission factors in Columns I and J are for boilers equipped with fabric filters or an ESP. Therefore, these emission factors already account for a destruction/removal efficiency.
Note on H70: [Threaded comment] Your version of Excel allows you to read this threaded comment; however, any edits to it will get removed if the file is opened in a newer version of Excel. Learn more: https://go.microsoft.com/fwlink/?linkid=870924 Comment: The emission factors in Columns I and J are for boilers equipped with fabric filters or an ESP. Therefore, these emission factors already account for a destruction/removal efficiency.
Note on H71: [Threaded comment] Your version of Excel allows you to read this threaded comment; however, any edits to it will get removed if the file is opened in a newer version of Excel. Learn more: https://go.microsoft.com/fwlink/?linkid=870924 Comment: The emission factors in Columns I and J are for boilers equipped with fabric filters or an ESP. Therefore, these emission factors already account for a destruction/removal efficiency.
Note on H72: [Threaded comment] Your version of Excel allows you to read this threaded comment; however, any edits to it will get removed if the file is opened in a newer version of Excel. Learn more: https://go.microsoft.com/fwlink/?linkid=870924 Comment: The emission factors in Columns I and J are for boilers equipped with fabric filters or an ESP. Therefore, these emission factors already account for a destruction/removal efficiency.
Note on H73: [Threaded comment] Your version of Excel allows you to read this threaded comment; however, any edits to it will get removed if the file is opened in a newer version of Excel. Learn more: https://go.microsoft.com/fwlink/?linkid=870924 Comment: The emission factors in Columns I and J are for boilers equipped with fabric filters or an ESP. Therefore, these emission factors already account for a destruction/removal efficiency.
Note on H74: [Threaded comment] Your version of Excel allows you to read this threaded comment; however, any edits to it will get removed if the file is opened in a newer version of Excel. Learn more: https://go.microsoft.com/fwlink/?linkid=870924 Comment: The emission factors in Columns I and J are for boilers equipped with fabric filters or an ESP. Therefore, these emission factors already account for a destruction/removal efficiency.
Note on H75: [Threaded comment] Your version of Excel allows you to read this threaded comment; however, any edits to it will get removed if the file is opened in a newer version of Excel. Learn more: https://go.microsoft.com/fwlink/?linkid=870924 Comment: The emission factors in Columns I and J are for boilers equipped with fabric filters or an ESP. Therefore, these emission factors already account for a destruction/removal efficiency.
Note on H76: [Threaded comment] Your version of Excel allows you to read this threaded comment; however, any edits to it will get removed if the file is opened in a newer version of Excel. Learn more: https://go.microsoft.com/fwlink/?linkid=870924 Comment: The emission factors in Columns I and J are for boilers equipped with fabric filters or an ESP. Therefore, these emission factors already account for a destruction/removal efficiency.
Note on H77: [Threaded comment] Your version of Excel allows you to read this threaded comment; however, any edits to it will get removed if the file is opened in a newer version of Excel. Learn more: https://go.microsoft.com/fwlink/?linkid=870924 Comment: The emission factors in Columns I and J are for boilers equipped with fabric filters or an ESP. Therefore, these emission factors already account for a destruction/removal efficiency.
Note on H78: [Threaded comment] Your version of Excel allows you to read this threaded comment; however, any edits to it will get removed if the file is opened in a newer version of Excel. Learn more: https://go.microsoft.com/fwlink/?linkid=870924 Comment: The emission factors in Columns I and J are for boilers equipped with fabric filters or an ESP. Therefore, these emission factors already account for a destruction/removal efficiency.
Note on H79: [Threaded comment] Your version of Excel allows you to read this threaded comment; however, any edits to it will get removed if the file is opened in a newer version of Excel. Learn more: https://go.microsoft.com/fwlink/?linkid=870924 Comment: The emission factors in Columns I and J are for boilers equipped with fabric filters or an ESP. Therefore, these emission factors already account for a destruction/removal efficiency.
Note on H80: [Threaded comment] Your version of Excel allows you to read this threaded comment; however, any edits to it will get removed if the file is opened in a newer version of Excel. Learn more: https://go.microsoft.com/fwlink/?linkid=870924 Comment: The emission factors in Columns I and J are for boilers equipped with fabric filters or an ESP. Therefore, these emission factors already account for a destruction/removal efficiency.
Note on H81: [Threaded comment] Your version of Excel allows you to read this threaded comment; however, any edits to it will get removed if the file is opened in a newer version of Excel. Learn more: https://go.microsoft.com/fwlink/?linkid=870924 Comment: The emission factors in Columns I and J are for boilers equipped with fabric filters or an ESP. Therefore, these emission factors already account for a destruction/removal efficiency.
Note on H82: [Threaded comment] Your version of Excel allows you to read this threaded comment; however, any edits to it will get removed if the file is opened in a newer version of Excel. Learn more: https://go.microsoft.com/fwlink/?linkid=870924 Comment: The emission factors in Columns I and J are for boilers equipped with fabric filters or an ESP. Therefore, these emission factors already account for a destruction/removal efficiency.
Note on H83: [Threaded comment] Your version of Excel allows you to read this threaded comment; however, any edits to it will get removed if the file is opened in a newer version of Excel. Learn more: https://go.microsoft.com/fwlink/?linkid=870924 Comment: The emission factors in Columns I and J are for boilers equipped with fabric filters or an ESP. Therefore, these emission factors already account for a destruction/removal efficiency.
Note on H84: [Threaded comment] Your version of Excel allows you to read this threaded comment; however, any edits to it will get removed if the file is opened in a newer version of Excel. Learn more: https://go.microsoft.com/fwlink/?linkid=870924 Comment: The emission factors in Columns I and J are for boilers equipped with fabric filters or an ESP. Therefore, these emission factors already account for a destruction/removal efficiency.
Note on H85: [Threaded comment] Your version of Excel allows you to read this threaded comment; however, any edits to it will get removed if the file is opened in a newer version of Excel. Learn more: https://go.microsoft.com/fwlink/?linkid=870924 Comment: The emission factors in Columns I and J are for boilers equipped with fabric filters or an ESP. Therefore, these emission factors already account for a destruction/removal efficiency.
Note on H86: [Threaded comment] Your version of Excel allows you to read this threaded comment; however, any edits to it will get removed if the file is opened in a newer version of Excel. Learn more: https://go.microsoft.com/fwlink/?linkid=870924 Comment: The emission factors in Columns I and J are for boilers equipped with fabric filters or an ESP. Therefore, these emission factors already account for a destruction/removal efficiency.
Note on H87: [Threaded comment] Your version of Excel allows you to read this threaded comment; however, any edits to it will get removed if the file is opened in a newer version of Excel. Learn more: https://go.microsoft.com/fwlink/?linkid=870924 Comment: The emission factors in Columns I and J are for boilers equipped with fabric filters or an ESP. Therefore, these emission factors already account for a destruction/removal efficiency.
Note on H88: [Threaded comment] Your version of Excel allows you to read this threaded comment; however, any edits to it will get removed if the file is opened in a newer version of Excel. Learn more: https://go.microsoft.com/fwlink/?linkid=870924 Comment: The emission factors in Columns I and J are for boilers equipped with fabric filters or an ESP. Therefore, these emission factors already account for a destruction/removal efficiency.
Note on H89: [Threaded comment] Your version of Excel allows you to read this threaded comment; however, any edits to it will get removed if the file is opened in a newer version of Excel. Learn more: https://go.microsoft.com/fwlink/?linkid=870924 Comment: The emission factors in Columns I and J are for boilers equipped with fabric filters or an ESP. Therefore, these emission factors already account for a destruction/removal efficiency.
Note on H90: [Threaded comment] Your version of Excel allows you to read this threaded comment; however, any edits to it will get removed if the file is opened in a newer version of Excel. Learn more: https://go.microsoft.com/fwlink/?linkid=870924 Comment: The emission factors in Columns I and J are for boilers equipped with fabric filters or an ESP. Therefore, these emission factors already account for a destruction/removal efficiency.
Note on H91: [Threaded comment] Your version of Excel allows you to read this threaded comment; however, any edits to it will get removed if the file is opened in a newer version of Excel. Learn more: https://go.microsoft.com/fwlink/?linkid=870924 Comment: The emission factors in Columns I and J are for boilers equipped with fabric filters or an ESP. Therefore, these emission factors already account for a destruction/removal efficiency.
Note on H92: [Threaded comment] Your version of Excel allows you to read this threaded comment; however, any edits to it will get removed if the file is opened in a newer version of Excel. Learn more: https://go.microsoft.com/fwlink/?linkid=870924 Comment: The emission factors in Columns I and J are for boilers equipped with fabric filters or an ESP. Therefore, these emission factors already account for a destruction/removal efficiency.
Note on H93: [Threaded comment] Your version of Excel allows you to read this threaded comment; however, any edits to it will get removed if the file is opened in a newer version of Excel. Learn more: https://go.microsoft.com/fwlink/?linkid=870924 Comment: The emission factors in Columns I and J are for boilers equipped with fabric filters or an ESP. Therefore, these emission factors already account for a destruction/removal efficiency.
Note on H94: [Threaded comment] Your version of Excel allows you to read this threaded comment; however, any edits to it will get removed if the file is opened in a newer version of Excel. Learn more: https://go.microsoft.com/fwlink/?linkid=870924 Comment: The emission factors in Columns I and J are for boilers equipped with fabric filters or an ESP. Therefore, these emission factors already account for a destruction/removal efficiency.
Note on H95: [Threaded comment] Your version of Excel allows you to read this threaded comment; however, any edits to it will get removed if the file is opened in a newer version of Excel. Learn more: https://go.microsoft.com/fwlink/?linkid=870924 Comment: The emission factors in Columns I and J are for boilers equipped with fabric filters or an ESP. Therefore, these emission factors already account for a destruction/removal efficiency.
Note on H96: [Threaded comment] Your version of Excel allows you to read this threaded comment; however, any edits to it will get removed if the file is opened in a newer version of Excel. Learn more: https://go.microsoft.com/fwlink/?linkid=870924 Comment: The emission factors in Columns I and J are for boilers equipped with fabric filters or an ESP. Therefore, these emission factors already account for a destruction/removal efficiency.
Note on H97: [Threaded comment] Your version of Excel allows you to read this threaded comment; however, any edits to it will get removed if the file is opened in a newer version of Excel. Learn more: https://go.microsoft.com/fwlink/?linkid=870924 Comment: The emission factors in Columns I and J are for boilers equipped with fabric filters or an ESP. Therefore, these emission factors already account for a destruction/removal efficiency.
Note on H98: [Threaded comment] Your version of Excel allows you to read this threaded comment; however, any edits to it will get removed if the file is opened in a newer version of Excel. Learn more: https://go.microsoft.com/fwlink/?linkid=870924 Comment: The emission factors in Columns I and J are for boilers equipped with fabric filters or an ESP. Therefore, these emission factors already account for a destruction/removal efficiency.
Note on H99: [Threaded comment] Your version of Excel allows you to read this threaded comment; however, any edits to it will get removed if the file is opened in a newer version of Excel. Learn more: https://go.microsoft.com/fwlink/?linkid=870924 Comment: The emission factors in Columns I and J are for boilers equipped with fabric filters or an ESP. Therefore, these emission factors already account for a destruction/removal efficiency.
Note on H100: [Threaded comment] Your version of Excel allows you to read this threaded comment; however, any edits to it will get removed if the file is opened in a newer version of Excel. Learn more: https://go.microsoft.com/fwlink/?linkid=870924 Comment: The emission factors in Columns I and J are for boilers equipped with fabric filters or an ESP. Therefore, these emission factors already account for a destruction/removal efficiency.
Note on H101: [Threaded comment] Your version of Excel allows you to read this threaded comment; however, any edits to it will get removed if the file is opened in a newer version of Excel. Learn more: https://go.microsoft.com/fwlink/?linkid=870924 Comment: The emission factors in Columns I and J are for boilers equipped with fabric filters or an ESP. Therefore, these emission factors already account for a destruction/removal efficiency.
Note on H102: [Threaded comment] Your version of Excel allows you to read this threaded comment; however, any edits to it will get removed if the file is opened in a newer version of Excel. Learn more: https://go.microsoft.com/fwlink/?linkid=870924 Comment: The emission factors in Columns I and J are for boilers equipped with fabric filters or an ESP. Therefore, these emission factors already account for a destruction/removal efficiency.
Note on H103: [Threaded comment] Your version of Excel allows you to read this threaded comment; however, any edits to it will get removed if the file is opened in a newer version of Excel. Learn more: https://go.microsoft.com/fwlink/?linkid=870924 Comment: The emission factors in Columns I and J are for boilers equipped with fabric filters or an ESP. Therefore, these emission factors already account for a destruction/removal efficiency.
Note on H104: [Threaded comment] Your version of Excel allows you to read this threaded comment; however, any edits to it will get removed if the file is opened in a newer version of Excel. Learn more: https://go.microsoft.com/fwlink/?linkid=870924 Comment: The emission factors in Columns I and J are for boilers equipped with fabric filters or an ESP. Therefore, these emission factors already account for a destruction/removal efficiency.
Note on H105: [Threaded comment] Your version of Excel allows you to read this threaded comment; however, any edits to it will get removed if the file is opened in a newer version of Excel. Learn more: https://go.microsoft.com/fwlink/?linkid=870924 Comment: The emission factors in Columns I and J are for boilers equipped with fabric filters or an ESP. Therefore, these emission factors already account for a destruction/removal efficiency.
Note on H106: [Threaded comment] Your version of Excel allows you to read this threaded comment; however, any edits to it will get removed if the file is opened in a newer version of Excel. Learn more: https://go.microsoft.com/fwlink/?linkid=870924 Comment: The emission factors in Columns I and J are for boilers equipped with fabric filters or an ESP. Therefore, these emission factors already account for a destruction/removal efficiency.
Note on H107: [Threaded comment] Your version of Excel allows you to read this threaded comment; however, any edits to it will get removed if the file is opened in a newer version of Excel. Learn more: https://go.microsoft.com/fwlink/?linkid=870924 Comment: The emission factors in Columns I and J are for boilers equipped with fabric filters or an ESP. Therefore, these emission factors already account for a destruction/removal efficiency.
Note on H108: [Threaded comment] Your version of Excel allows you to read this threaded comment; however, any edits to it will get removed if the file is opened in a newer version of Excel. Learn more: https://go.microsoft.com/fwlink/?linkid=870924 Comment: The emission factors in Columns I and J are for boilers equipped with fabric filters or an ESP. Therefore, these emission factors already account for a destruction/removal efficiency.
Note on H109: [Threaded comment] Your version of Excel allows you to read this threaded comment; however, any edits to it will get removed if the file is opened in a newer version of Excel. Learn more: https://go.microsoft.com/fwlink/?linkid=870924 Comment: The emission factors in Columns I and J are for boilers equipped with fabric filters or an ESP. Therefore, these emission factors already account for a destruction/removal efficiency.
Note on H110: [Threaded comment] Your version of Excel allows you to read this threaded comment; however, any edits to it will get removed if the file is opened in a newer version of Excel. Learn more: https://go.microsoft.com/fwlink/?linkid=870924 Comment: The emission factors in Columns I and J are for boilers equipped with fabric filters or an ESP. Therefore, these emission factors already account for a destruction/removal efficiency.
Note on H111: [Threaded comment] Your version of Excel allows you to read this threaded comment; however, any edits to it will get removed if the file is opened in a newer version of Excel. Learn more: https://go.microsoft.com/fwlink/?linkid=870924 Comment: The emission factors in Columns I and J are for boilers equipped with fabric filters or an ESP. Therefore, these emission factors already account for a destruction/removal efficiency.
Note on H112: [Threaded comment] Your version of Excel allows you to read this threaded comment; however, any edits to it will get removed if the file is opened in a newer version of Excel. Learn more: https://go.microsoft.com/fwlink/?linkid=870924 Comment: The emission factors in Columns I and J are for boilers equipped with fabric filters or an ESP. Therefore, these emission factors already account for a destruction/removal efficiency.
Note on H113: [Threaded comment] Your version of Excel allows you to read this threaded comment; however, any edits to it will get removed if the file is opened in a newer version of Excel. Learn more: https://go.microsoft.com/fwlink/?linkid=870924 Comment: The emission factors in Columns I and J are for boilers equipped with fabric filters or an ESP. Therefore, these emission factors already account for a destruction/removal efficiency.
Note on H114: [Threaded comment] Your version of Excel allows you to read this threaded comment; however, any edits to it will get removed if the file is opened in a newer version of Excel. Learn more: https://go.microsoft.com/fwlink/?linkid=870924 Comment: The emission factors in Columns I and J are for boilers equipped with fabric filters or an ESP. Therefore, these emission factors already account for a destruction/removal efficiency.
Note on H115: [Threaded comment] Your version of Excel allows you to read this threaded comment; however, any edits to it will get removed if the file is opened in a newer version of Excel. Learn more: https://go.microsoft.com/fwlink/?linkid=870924 Comment: The emission factors in Columns I and J are for boilers equipped with fabric filters or an ESP. Therefore, these emission factors already account for a destruction/removal efficiency.
Note on H116: [Threaded comment] Your version of Excel allows you to read this threaded comment; however, any edits to it will get removed if the file is opened in a newer version of Excel. Learn more: https://go.microsoft.com/fwlink/?linkid=870924 Comment: The emission factors in Columns I and J are for boilers equipped with fabric filters or an ESP. Therefore, these emission factors already account for a destruction/removal efficiency.
Note on H117: [Threaded comment] Your version of Excel allows you to read this threaded comment; however, any edits to it will get removed if the file is opened in a newer version of Excel. Learn more: https://go.microsoft.com/fwlink/?linkid=870924 Comment: The emission factors in Columns I and J are for boilers equipped with fabric filters or an ESP. Therefore, these emission factors already account for a destruction/removal efficiency.
Note on H118: [Threaded comment] Your version of Excel allows you to read this threaded comment; however, any edits to it will get removed if the file is opened in a newer version of Excel. Learn more: https://go.microsoft.com/fwlink/?linkid=870924 Comment: The emission factors in Columns I and J are for boilers equipped with fabric filters or an ESP. Therefore, these emission factors already account for a destruction/removal efficiency.
Note on H119: [Threaded comment] Your version of Excel allows you to read this threaded comment; however, any edits to it will get removed if the file is opened in a newer version of Excel. Learn more: https://go.microsoft.com/fwlink/?linkid=870924 Comment: The emission factors in Columns I and J are for boilers equipped with fabric filters or an ESP. Therefore, these emission factors already account for a destruction/removal efficiency.
Note on H120: [Threaded comment] Your version of Excel allows you to read this threaded comment; however, any edits to it will get removed if the file is opened in a newer version of Excel. Learn more: https://go.microsoft.com/fwlink/?linkid=870924 Comment: The emission factors in Columns I and J are for boilers equipped with fabric filters or an ESP. Therefore, these emission factors already account for a destruction/removal efficiency.
Note on H121: [Threaded comment] Your version of Excel allows you to read this threaded comment; however, any edits to it will get removed if the file is opened in a newer version of Excel. Learn more: https://go.microsoft.com/fwlink/?linkid=870924 Comment: The emission factors in Columns I and J are for boilers equipped with fabric filters or an ESP. Therefore, these emission factors already account for a destruction/removal efficiency.
Note on H122: [Threaded comment] Your version of Excel allows you to read this threaded comment; however, any edits to it will get removed if the file is opened in a newer version of Excel. Learn more: https://go.microsoft.com/fwlink/?linkid=870924 Comment: The emission factors in Columns I and J are for boilers equipped with fabric filters or an ESP. Therefore, these emission factors already account for a destruction/removal efficiency.
Note on H123: [Threaded comment] Your version of Excel allows you to read this threaded comment; however, any edits to it will get removed if the file is opened in a newer version of Excel. Learn more: https://go.microsoft.com/fwlink/?linkid=870924 Comment: The emission factors in Columns I and J are for boilers equipped with fabric filters or an ESP. Therefore, these emission factors already account for a destruction/removal efficiency.
Note on H124: [Threaded comment] Your version of Excel allows you to read this threaded comment; however, any edits to it will get removed if the file is opened in a newer version of Excel. Learn more: https://go.microsoft.com/fwlink/?linkid=870924 Comment: The emission factors in Columns I and J are for boilers equipped with fabric filters or an ESP. Therefore, these emission factors already account for a destruction/removal efficiency.
Note on H125: [Threaded comment] Your version of Excel allows you to read this threaded comment; however, any edits to it will get removed if the file is opened in a newer version of Excel. Learn more: https://go.microsoft.com/fwlink/?linkid=870924 Comment: The emission factors in Columns I and J are for boilers equipped with fabric filters or an ESP. Therefore, these emission factors already account for a destruction/removal efficiency.
Note on H126: [Threaded comment] Your version of Excel allows you to read this threaded comment; however, any edits to it will get removed if the file is opened in a newer version of Excel. Learn more: https://go.microsoft.com/fwlink/?linkid=870924 Comment: The emission factors in Columns I and J are for boilers equipped with fabric filters or an ESP. Therefore, these emission factors already account for a destruction/removal efficiency.
Note on H127: [Threaded comment] Your version of Excel allows you to read this threaded comment; however, any edits to it will get removed if the file is opened in a newer version of Excel. Learn more: https://go.microsoft.com/fwlink/?linkid=870924 Comment: The emission factors in Columns I and J are for boilers equipped with fabric filters or an ESP. Therefore, these emission factors already account for a destruction/removal efficiency.
Note on H128: [Threaded comment] Your version of Excel allows you to read this threaded comment; however, any edits to it will get removed if the file is opened in a newer version of Excel. Learn more: https://go.microsoft.com/fwlink/?linkid=870924 Comment: The emission factors in Columns I and J are for boilers equipped with fabric filters or an ESP. Therefore, these emission factors already account for a destruction/removal efficiency.
Note on H129: [Threaded comment] Your version of Excel allows you to read this threaded comment; however, any edits to it will get removed if the file is opened in a newer version of Excel. Learn more: https://go.microsoft.com/fwlink/?linkid=870924 Comment: The emission factors in Columns I and J are for boilers equipped with fabric filters or an ESP. Therefore, these emission factors already account for a destruction/removal efficiency.
Note on H130: [Threaded comment] Your version of Excel allows you to read this threaded comment; however, any edits to it will get removed if the file is opened in a newer version of Excel. Learn more: https://go.microsoft.com/fwlink/?linkid=870924 Comment: The emission factors in Columns I and J are for boilers equipped with fabric filters or an ESP. Therefore, these emission factors already account for a destruction/removal efficiency.
Note on H131: [Threaded comment] Your version of Excel allows you to read this threaded comment; however, any edits to it will get removed if the file is opened in a newer version of Excel. Learn more: https://go.microsoft.com/fwlink/?linkid=870924 Comment: The emission factors in Columns I and J are for boilers equipped with fabric filters or an ESP. Therefore, these emission factors already account for a destruction/removal efficiency.
Note on H132: [Threaded comment] Your version of Excel allows you to read this threaded comment; however, any edits to it will get removed if the file is opened in a newer version of Excel. Learn more: https://go.microsoft.com/fwlink/?linkid=870924 Comment: The emission factors in Columns I and J are for boilers equipped with fabric filters or an ESP. Therefore, these emission factors already account for a destruction/removal efficiency.
Note on H133: [Threaded comment] Your version of Excel allows you to read this threaded comment; however, any edits to it will get removed if the file is opened in a newer version of Excel. Learn more: https://go.microsoft.com/fwlink/?linkid=870924 Comment: The emission factors in Columns I and J are for boilers equipped with fabric filters or an ESP. Therefore, these emission factors already account for a destruction/removal efficiency.
Note on H134: [Threaded comment] Your version of Excel allows you to read this threaded comment; however, any edits to it will get removed if the file is opened in a newer version of Excel. Learn more: https://go.microsoft.com/fwlink/?linkid=870924 Comment: The emission factors in Columns I and J are for boilers equipped with fabric filters or an ESP. Therefore, these emission factors already account for a destruction/removal efficiency.
Note on H135: [Threaded comment] Your version of Excel allows you to read this threaded comment; however, any edits to it will get removed if the file is opened in a newer version of Excel. Learn more: https://go.microsoft.com/fwlink/?linkid=870924 Comment: The emission factors in Columns I and J are for boilers equipped with fabric filters or an ESP. Therefore, these emission factors already account for a destruction/removal efficiency.
Note on H136: [Threaded comment] Your version of Excel allows you to read this threaded comment; however, any edits to it will get removed if the file is opened in a newer version of Excel. Learn more: https://go.microsoft.com/fwlink/?linkid=870924 Comment: The emission factors in Columns I and J are for boilers equipped with fabric filters or an ESP. Therefore, these emission factors already account for a destruction/removal efficiency.
Note on H137: [Threaded comment] Your version of Excel allows you to read this threaded comment; however, any edits to it will get removed if the file is opened in a newer version of Excel. Learn more: https://go.microsoft.com/fwlink/?linkid=870924 Comment: The emission factors in Columns I and J are for boilers equipped with fabric filters or an ESP. Therefore, these emission factors already account for a destruction/removal efficiency.
Note on H138: [Threaded comment] Your version of Excel allows you to read this threaded comment; however, any edits to it will get removed if the file is opened in a newer version of Excel. Learn more: https://go.microsoft.com/fwlink/?linkid=870924 Comment: The emission factors in Columns I and J are for boilers equipped with fabric filters or an ESP. Therefore, these emission factors already account for a destruction/removal efficiency.
Note on H139: [Threaded comment] Your version of Excel allows you to read this threaded comment; however, any edits to it will get removed if the file is opened in a newer version of Excel. Learn more: https://go.microsoft.com/fwlink/?linkid=870924 Comment: The emission factors in Columns I and J are for boilers equipped with fabric filters or an ESP. Therefore, these emission factors already account for a destruction/removal efficiency.
Note on H140: [Threaded comment] Your version of Excel allows you to read this threaded comment; however, any edits to it will get removed if the file is opened in a newer version of Excel. Learn more: https://go.microsoft.com/fwlink/?linkid=870924 Comment: The emission factors in Columns I and J are for boilers equipped with fabric filters or an ESP. Therefore, these emission factors already account for a destruction/removal efficiency.
Note on H141: [Threaded comment] Your version of Excel allows you to read this threaded comment; however, any edits to it will get removed if the file is opened in a newer version of Excel. Learn more: https://go.microsoft.com/fwlink/?linkid=870924 Comment: The emission factors in Columns I and J are for boilers equipped with fabric filters or an ESP. Therefore, these emission factors already account for a destruction/removal efficiency.
Note on H142: [Threaded comment] Your version of Excel allows you to read this threaded comment; however, any edits to it will get removed if the file is opened in a newer version of Excel. Learn more: https://go.microsoft.com/fwlink/?linkid=870924 Comment: The emission factors in Columns I and J are for boilers equipped with fabric filters or an ESP. Therefore, these emission factors already account for a destruction/removal efficiency.
Note on H143: [Threaded comment] Your version of Excel allows you to read this threaded comment; however, any edits to it will get removed if the file is opened in a newer version of Excel. Learn more: https://go.microsoft.com/fwlink/?linkid=870924 Comment: The emission factors in Columns I and J are for boilers equipped with fabric filters or an ESP. Therefore, these emission factors already account for a destruction/removal efficiency.
Note on E144: [Threaded comment] Your version of Excel allows you to read this threaded comment; however, any edits to it will get removed if the file is opened in a newer version of Excel. Learn more: https://go.microsoft.com/fwlink/?linkid=870924 Comment: The source will need to provide justification to support assumption of the emissions split. 95% of PRESS emissions are vented through a stack and 5% are fugitive.
Note on E145: [Threaded comment] Your version of Excel allows you to read this threaded comment; however, any edits to it will get removed if the file is opened in a newer version of Excel. Learn more: https://go.microsoft.com/fwlink/?linkid=870924 Comment: The source will need to provide justification to support assumption of the emissions split. 95% of PRESS emissions are vented through a stack and 5% are fugitive.
Note on E146: [Threaded comment] Your version of Excel allows you to read this threaded comment; however, any edits to it will get removed if the file is opened in a newer version of Excel. Learn more: https://go.microsoft.com/fwlink/?linkid=870924 Comment: The source will need to provide justification to support assumption of the emissions split. 95% of PRESS emissions are vented through a stack and 5% are fugitive.
Note on E147: [Threaded comment] Your version of Excel allows you to read this threaded comment; however, any edits to it will get removed if the file is opened in a newer version of Excel. Learn more: https://go.microsoft.com/fwlink/?linkid=870924 Comment: The source will need to provide justification to support assumption of the emissions split. 95% of PRESS emissions are vented through a stack and 5% are fugitive.
Note on E148: [Threaded comment] Your version of Excel allows you to read this threaded comment; however, any edits to it will get removed if the file is opened in a newer version of Excel. Learn more: https://go.microsoft.com/fwlink/?linkid=870924 Comment: The source will need to provide justification to support assumption of the emissions split. 95% of PRESS emissions are vented through a stack and 5% are fugitive.
Note on E149: [Threaded comment] Your version of Excel allows you to read this threaded comment; however, any edits to it will get removed if the file is opened in a newer version of Excel. Learn more: https://go.microsoft.com/fwlink/?linkid=870924 Comment: The source will need to provide justification to support assumption of the emissions split. 95% of PRESS emissions are vented through a stack and 5% are fugitive.
Note on E150: [Threaded comment] Your version of Excel allows you to read this threaded comment; however, any edits to it will get removed if the file is opened in a newer version of Excel. Learn more: https://go.microsoft.com/fwlink/?linkid=870924 Comment: The source will need to provide justification to support assumption of the emissions split. 95% of PRESS emissions are vented through a stack and 5% are fugitive.
Note on E151: [Threaded comment] Your version of Excel allows you to read this threaded comment; however, any edits to it will get removed if the file is opened in a newer version of Excel. Learn more: https://go.microsoft.com/fwlink/?linkid=870924 Comment: The source will need to provide justification to support assumption of the emissions split. 95% of PRESS emissions are vented through a stack and 5% are fugitive.
Note on E152: [Threaded comment] Your version of Excel allows you to read this threaded comment; however, any edits to it will get removed if the file is opened in a newer version of Excel. Learn more: https://go.microsoft.com/fwlink/?linkid=870924 Comment: The source will need to provide justification to support assumption of the emissions split. 95% of PRESS emissions are vented through a stack and 5% are fugitive.
Note on E153: [Threaded comment] Your version of Excel allows you to read this threaded comment; however, any edits to it will get removed if the file is opened in a newer version of Excel. Learn more: https://go.microsoft.com/fwlink/?linkid=870924 Comment: The source will need to provide justification to support assumption of the emissions split. 95% of PRESS emissions are vented through a stack and 5% are fugitive.
Note on E154: [Threaded comment] Your version of Excel allows you to read this threaded comment; however, any edits to it will get removed if the file is opened in a newer version of Excel. Learn more: https://go.microsoft.com/fwlink/?linkid=870924 Comment: The source will need to provide justification to support assumption of the emissions split. 95% of PRESS emissions are vented through a stack and 5% are fugitive.
Note on E155: [Threaded comment] Your version of Excel allows you to read this threaded comment; however, any edits to it will get removed if the file is opened in a newer version of Excel. Learn more: https://go.microsoft.com/fwlink/?linkid=870924 Comment: The source will need to provide justification to support assumption of the emissions split. 95% of PRESS emissions are vented through a stack and 5% are fugitive.
Note on E156: [Threaded comment] Your version of Excel allows you to read this threaded comment; however, any edits to it will get removed if the file is opened in a newer version of Excel. Learn more: https://go.microsoft.com/fwlink/?linkid=870924 Comment: The source will need to provide justification to support assumption of the emissions split. 95% of PRESS emissions are vented through a stack and 5% are fugitive.
Note on E157: [Threaded comment] Your version of Excel allows you to read this threaded comment; however, any edits to it will get removed if the file is opened in a newer version of Excel. Learn more: https://go.microsoft.com/fwlink/?linkid=870924 Comment: The source will need to provide justification to support assumption of the emissions split. 95% of PRESS emissions are vented through a stack and 5% are fugitive.
Note on E158: [Threaded comment] Your version of Excel allows you to read this threaded comment; however, any edits to it will get removed if the file is opened in a newer version of Excel. Learn more: https://go.microsoft.com/fwlink/?linkid=870924 Comment: The source will need to provide justification to DEQ for 100% capture of emissions by the baghouse.
Note on F158: [Threaded comment] Your version of Excel allows you to read this threaded comment; however, any edits to it will get removed if the file is opened in a newer version of Excel. Learn more: https://go.microsoft.com/fwlink/?linkid=870924 Comment: Emissions from SANDER are captured and controlled by a baghouse. However, 0% removal is assumed for gaseous compounds from fabric filtration.
Note on E159: [Threaded comment] Your version of Excel allows you to read this threaded comment; however, any edits to it will get removed if the file is opened in a newer version of Excel. Learn more: https://go.microsoft.com/fwlink/?linkid=870924 Comment: The source will need to provide justification to DEQ for 100% capture of emissions by the baghouse.
Note on F159: [Threaded comment] Your version of Excel allows you to read this threaded comment; however, any edits to it will get removed if the file is opened in a newer version of Excel. Learn more: https://go.microsoft.com/fwlink/?linkid=870924 Comment: Emissions from SANDER are captured and controlled by a baghouse. However, 0% removal is assumed for gaseous compounds from fabric filtration.
Note on E160: [Threaded comment] Your version of Excel allows you to read this threaded comment; however, any edits to it will get removed if the file is opened in a newer version of Excel. Learn more: https://go.microsoft.com/fwlink/?linkid=870924 Comment: The source will need to provide justification to DEQ for 100% capture of emissions by the baghouse.
Note on F160: [Threaded comment] Your version of Excel allows you to read this threaded comment; however, any edits to it will get removed if the file is opened in a newer version of Excel. Learn more: https://go.microsoft.com/fwlink/?linkid=870924 Comment: Emissions from SANDER are captured and controlled by a baghouse. However, 0% removal is assumed for gaseous compounds from fabric filtration.
Note on E161: [Threaded comment] Your version of Excel allows you to read this threaded comment; however, any edits to it will get removed if the file is opened in a newer version of Excel. Learn more: https://go.microsoft.com/fwlink/?linkid=870924 Comment: The source will need to provide justification to DEQ for 100% capture of emissions by the baghouse.
Note on F161: [Threaded comment] Your version of Excel allows you to read this threaded comment; however, any edits to it will get removed if the file is opened in a newer version of Excel. Learn more: https://go.microsoft.com/fwlink/?linkid=870924 Comment: Emissions from SANDER are captured and controlled by a baghouse. However, 0% removal is assumed for gaseous compounds from fabric filtration.

## 4. TEUs & Activities- MB
AQ520 Form - Version 2.0
Acme Industries Oregon, Inc.
Source No. 17-9999
Submitted on 07/08/2025
[20 empty] | TO HIDE | TO HIDE
Toxics Emissions Unit (TEU) Information |  |  |  | Material Information |  | Emissions Release Information |  | Material Usage | [5 empty] | Material Waste | [5 empty] | Net Material Usage for Emissions Calcs
Toxics Emissions Unit (TEU) ID | Toxics Emissions Sub-Unit (TESU) ID | TEU/TESU Description | Control Device(s) | Material Name | Manufacturer | Emission Type (Point or Fugitive) | Stack or Fugitive ID | Annual [lb/year] |  |  | Max Daily [lb/day] |  |  | Annual [lb/year] |  |  | Max Daily [lb/day] |  |  | Requested PTE
[8 empty] | Actual | Requested PTE | Is Requested PTE Capacity? | Actual | Requested PTE | Is Requested PTE Capacity? | Actual | Requested PTE | Is Requested PTE Capacity? | Actual | Requested PTE | Is Requested PTE Capacity? | Annual (lb/yr) | Daily (lb/yr)
BOOTH 1 |  | Paint Booth 1, HVLP Spray Gun | Fabric Filters & Carbon Bed | Purple Rain Primer | Cascadia Coatings | Point | BOOTH 1 | 11 | 22 | No | 1 | 2 | No | 0.1 | 0.1 | No | 0.01 | 0.01 | No | 21.9 | 1.99
BOOTH 1 |  | Paint Booth 1, HVLP Spray Gun | Fabric Filters & Carbon Bed | Green Dreams High Gloss Enamel | Cascadia Coatings | Point | BOOTH 1 | 33 | 44 | No | 3 | 4 | No | 0.1 | 0.1 | No | 0.01 | 0.01 | No | 43.9 | 3.99
BOOTH 1 |  | Paint Booth 1, HVLP Spray Gun | Fabric Filters & Carbon Bed | Opaque Opal Clear Coat, Part A | Cascadia Coatings | Point | BOOTH 1 | 55 | 66 | No | 5 | 6 | No | 0.1 | 0.1 | No | 0.01 | 0.01 | No | 65.9 | 5.99
BOOTH 1 |  | Paint Booth 1, HVLP Spray Gun | Fabric Filters & Carbon Bed | Opaque Opal Clear Coat, Part B | Cascadia Coatings | Point | BOOTH 1 | 55 | 77 | No | 5 | 7 | No | 0.1 | 0.1 | No | 0.01 | 0.01 | No | 76.9 | 6.99
BOOTH 2 | BOOTH2_S | Paint Booth 2, HVLP Spray Gun | Fabric Filters & Carbon Bed | Green Dreams High Gloss Enamel | Cascadia Coatings | Point | BOOTH 2 | 133 | 233 | No | 33 | 44 | No | 0.1 | 0.1 | No | 0.01 | 0.01 | No | 232.9 | 43.99
BOOTH 2 | BOOTH2_F | Paint Booth 2, HVLP Spray Gun, Fugitive Emissions | none | Green Dreams High Gloss Enamel | Cascadia Coatings | Fugitive | BUILDING1 | 133 | 233 | No | 33 | 44 | No | 0.1 | 0.1 | No | 0.01 | 0.01 | No | 232.9 | 43.99
PREP |  | Cleaning | none | Paint Thinner | Acme Solvent Co. | Fugitive | BUILDING3 | 32.526 | 52.0416 | No | 1.6263 | 3.2526 | No | [6 empty] | 52.0416 | 3.2526
PREP |  | Product Assembly | none | Bond Strong Adhesive | Sticky Glue Co. | Fugitive | BUILDING3 | 23 | 80 | No | 0.78 | 3 | No | [6 empty] | 80 | 3
MARKING |  | Marking paint | none | Safety Black Spray Paint | Cascadia Coatings | Fugitive | MARKING | 5.9657 | 8.9486 | No | 0.59657 | 1.1931 | No | [6 empty] | 8.9486 | 1.1931
[20 empty] | 0 | 0
[20 empty] | 0 | 0
[20 empty] | 0 | 0
[20 empty] | 0 | 0
[20 empty] | 0 | 0
[20 empty] | 0 | 0
[20 empty] | 0 | 0
[20 empty] | 0 | 0
[20 empty] | 0 | 0
[20 empty] | 0 | 0
[20 empty] | 0 | 0
[20 empty] | 0 | 0
[20 empty] | 0 | 0
[20 empty] | 0 | 0
[20 empty] | 0 | 0
[20 empty] | 0 | 0
[20 empty] | 0 | 0
[20 empty] | 0 | 0
[20 empty] | 0 | 0
[20 empty] | 0 | 0
[20 empty] | 0 | 0
[20 empty] | 0 | 0
[20 empty] | 0 | 0
[20 empty] | 0 | 0
[20 empty] | 0 | 0
[20 empty] | 0 | 0
[20 empty] | 0 | 0
[20 empty] | 0 | 0
[20 empty] | 0 | 0
[20 empty] | 0 | 0
[20 empty] | 0 | 0
[20 empty] | 0 | 0
[20 empty] | 0 | 0
[20 empty] | 0 | 0
[20 empty] | 0 | 0
[20 empty] | 0 | 0
[20 empty] | 0 | 0
[20 empty] | 0 | 0
[20 empty] | 0 | 0
[20 empty] | 0 | 0
[20 empty] | 0 | 0
[20 empty] | 0 | 0
[20 empty] | 0 | 0
[20 empty] | 0 | 0
[20 empty] | 0 | 0
[20 empty] | 0 | 0
[20 empty] | 0 | 0
[20 empty] | 0 | 0
[20 empty] | 0 | 0
[20 empty] | 0 | 0
[20 empty] | 0 | 0
[20 empty] | 0 | 0
[20 empty] | 0 | 0
[20 empty] | 0 | 0
[20 empty] | 0 | 0
[20 empty] | 0 | 0
[20 empty] | 0 | 0
[20 empty] | 0 | 0
[20 empty] | 0 | 0
[20 empty] | 0 | 0
[20 empty] | 0 | 0
[20 empty] | 0 | 0
[20 empty] | 0 | 0
[20 empty] | 0 | 0
[20 empty] | 0 | 0
[20 empty] | 0 | 0
[20 empty] | 0 | 0
[20 empty] | 0 | 0
[20 empty] | 0 | 0
[20 empty] | 0 | 0
[20 empty] | 0 | 0
[20 empty] | 0 | 0
[20 empty] | 0 | 0
[20 empty] | 0 | 0
[20 empty] | 0 | 0
[20 empty] | 0 | 0
[20 empty] | 0 | 0
[20 empty] | 0 | 0
[20 empty] | 0 | 0
[20 empty] | 0 | 0
[20 empty] | 0 | 0
[20 empty] | 0 | 0
[20 empty] | 0 | 0
[20 empty] | 0 | 0
[20 empty] | 0 | 0
[20 empty] | 0 | 0
[20 empty] | 0 | 0
[20 empty] | 0 | 0
[20 empty] | 0 | 0
[20 empty] | 0 | 0
[20 empty] | 0 | 0
[20 empty] | 0 | 0
[20 empty] | 0 | 0
[20 empty] | 0 | 0
[20 empty] | 0 | 0
[20 empty] | 0 | 0
[20 empty] | 0 | 0
[20 empty] | 0 | 0
[20 empty] | 0 | 0
[20 empty] | 0 | 0
[20 empty] | 0 | 0
[20 empty] | 0 | 0
[20 empty] | 0 | 0
[20 empty] | 0 | 0
[20 empty] | 0 | 0
[20 empty] | 0 | 0
[20 empty] | 0 | 0
[20 empty] | 0 | 0
[20 empty] | 0 | 0
[20 empty] | 0 | 0
[20 empty] | 0 | 0
[20 empty] | 0 | 0
[20 empty] | 0 | 0
[20 empty] | 0 | 0
[20 empty] | 0 | 0
[20 empty] | 0 | 0
[20 empty] | 0 | 0
[20 empty] | 0 | 0
[20 empty] | 0 | 0
[20 empty] | 0 | 0
[20 empty] | 0 | 0
[20 empty] | 0 | 0
[20 empty] | 0 | 0
[20 empty] | 0 | 0
[20 empty] | 0 | 0
[20 empty] | 0 | 0
[20 empty] | 0 | 0
[20 empty] | 0 | 0
[20 empty] | 0 | 0
[20 empty] | 0 | 0
[20 empty] | 0 | 0
[20 empty] | 0 | 0
[20 empty] | 0 | 0
[20 empty] | 0 | 0
[20 empty] | 0 | 0
[20 empty] | 0 | 0
[20 empty] | 0 | 0
[20 empty] | 0 | 0
[20 empty] | 0 | 0
[20 empty] | 0 | 0
[20 empty] | 0 | 0
[20 empty] | 0 | 0
[20 empty] | 0 | 0
[20 empty] | 0 | 0
[20 empty] | 0 | 0
[20 empty] | 0 | 0
[20 empty] | 0 | 0
[20 empty] | 0 | 0
[20 empty] | 0 | 0
[20 empty] | 0 | 0
[20 empty] | 0 | 0
[20 empty] | 0 | 0
[20 empty] | 0 | 0
[20 empty] | 0 | 0
[20 empty] | 0 | 0
[20 empty] | 0 | 0
[20 empty] | 0 | 0
[20 empty] | 0 | 0
[20 empty] | 0 | 0
[20 empty] | 0 | 0
[20 empty] | 0 | 0
[20 empty] | 0 | 0
[20 empty] | 0 | 0
[20 empty] | 0 | 0
[20 empty] | 0 | 0
[20 empty] | 0 | 0
[20 empty] | 0 | 0
[20 empty] | 0 | 0
[20 empty] | 0 | 0
[20 empty] | 0 | 0
[20 empty] | 0 | 0
[20 empty] | 0 | 0
[20 empty] | 0 | 0
[20 empty] | 0 | 0
[20 empty] | 0 | 0
[20 empty] | 0 | 0
[20 empty] | 0 | 0
Note on B13: [Threaded comment] Your version of Excel allows you to read this threaded comment; however, any edits to it will get removed if the file is opened in a newer version of Excel. Learn more: https://go.microsoft.com/fwlink/?linkid=870924 Comment: Paint Booth 2 has two emission routes. The TEU has been split into two TESUs representing the two emission routes: directly through a stack and fugitive.
Note on B14: [Threaded comment] Your version of Excel allows you to read this threaded comment; however, any edits to it will get removed if the file is opened in a newer version of Excel. Learn more: https://go.microsoft.com/fwlink/?linkid=870924 Comment: Paint Booth 2 has two emission routes. The TEU has been split into two TESUs representing the two emission routes: directly through a stack and fugitive.
Note on I15: [Threaded comment] Your version of Excel allows you to read this threaded comment; however, any edits to it will get removed if the file is opened in a newer version of Excel. Learn more: https://go.microsoft.com/fwlink/?linkid=870924 Comment: Facility used 5 gallons of paint thinner for reporting year. Convert usage volume to pound usage using information found in product SDS. Use specific gravity of product and density of water (8.34 lb/gal) to convert to usage in pounds.
Note on I17: [Threaded comment] Your version of Excel allows you to read this threaded comment; however, any edits to it will get removed if the file is opened in a newer version of Excel. Learn more: https://go.microsoft.com/fwlink/?linkid=870924 Comment: Facility used 10, 12-oz cans of spray paint for reporting year. Convert usage volume from oz to gallons, then convert volume usage to pound usage using information found in product SDS. Use specific gravity of product and density of water (8.34 lb/gal) to convert to usage in pounds.

## 5. Pollutant Emissions - MB
AQ520 Form - Version 2.0
Acme Industries Oregon, Inc.
Source No. 17-9999
Submitted on 07/08/2025
Toxics Emissions Unit (TEU) Information |  | Material Information | Toxic Air Contaminant (TAC) Information |  |  | Emissions Information |  |  |  |  | Calculated Emissions - Requested PTE
Toxics Emissions Unit (TEU) ID | Toxics Emissions Sub-Unit (TESU) ID | Material Name | CASRN or DEQ ID | Toxic Air Contaminant (TAC) Name | Percent Composition | Capture Efficiency (CE) | Transfer Efficiency (TE) | Retention Efficiency (RE) | Destruction/Removal Efficiency (DRE) | Reference/Notes | Annual [lb/year] | Max Daily [lb/day]
BOOTH 1 |  | Purple Rain Primer | 1330-20-7 | Xylene (mixture), including m-xylene, o-xylene, p-xylene | 45% | 100% |  |  | 90% | Content from material SDS. Assume 100% capture efficiency for paint booth. 90% control efficiency from carbon bed. | 0.9855 | 0.08955
BOOTH 1 |  | Purple Rain Primer | 100-41-4 | Ethyl benzene | 22% | 100% |  |  | 90% | Content from material SDS. Assume 100% capture efficiency for paint booth. 90% control efficiency from carbon bed. | 0.4818 | 0.04378
BOOTH 1 |  | Purple Rain Primer | 7439-92-1 | Lead and compounds | 1.517% | 100% | 65% |  | 99% | Content from material SDS. Material contains 2% lead chromate oxide (CrO5Pb2, CAS 18454-12-1). Account for the lead portion of the compound by multiplying the weight percentage of lead chromate oxide (2%) by the ratio of the atomic weight of the two lead atoms (2 x 207.2) and the molecular weight of lead chromate oxide (546.4). Assume 65% transfer efficiency for HVLP spray gun and 100% capture efficiency for paint booth. 99% control efficiency from fabric filters. | 0.0011627 | 0.00010565
BOOTH 1 |  | Purple Rain Primer | 18540-29-9 | Chromium VI, chromate and dichromate particulate | 0.1903% | 100% | 65% |  | 99% | Content from material SDS. Material contains 2% lead chromate oxide (CrO5Pb2, CAS 18454-12-1). Account for the hexavalent chromium portion of the compound by multiplying the weight percentage of lead chromate oxide (2%) by the ratio of the atomic weight of the chromium atom (52) and the molecular weight of lead chromate oxide (546.4). Assume 65% transfer efficiency for HVLP spray gun and 100% capture efficiency for paint booth. 99% control efficiency from fabric filters. | 0.00014589 | 1.3257e-05
BOOTH 1 |  | Purple Rain Primer | 1314-13-2 | Zinc oxide | 0.5% | 100% | 65% |  | 99% | Content from material SDS. Assume 65% transfer efficiency for HVLP spray gun and 100% capture efficiency for paint booth. 99% control efficiency from fabric filters. | 0.00038325 | 3.4825e-05
BOOTH 1 |  | Green Dreams High Gloss Enamel | 1330-20-7 | Xylene (mixture), including m-xylene, o-xylene, p-xylene | 35% | 100% |  |  | 90% | Content from material SDS. Assume 100% capture efficiency for paint booth. 90% control efficiency from carbon bed. | 1.5365 | 0.13965
BOOTH 1 |  | Green Dreams High Gloss Enamel | 108-65-6 | Propylene glycol monomethyl ether acetate | 7% | 100% |  |  | 90% | Content from material SDS. Assume 100% capture efficiency for paint booth. 90% control efficiency from carbon bed. | 0.3073 | 0.02793
BOOTH 1 |  | Green Dreams High Gloss Enamel | 100-41-4 | Ethyl benzene | 65% | 100% |  |  | 90% | Content from material SDS. Assume 100% capture efficiency for paint booth. 90% control efficiency from carbon bed. | 2.8535 | 0.25935
BOOTH 1 |  | Opaque Opal Clear Coat, Part A | 67-64-1 | Acetone | 20% | 100% |  |  | 90% | Content from material SDS. Assume 100% capture efficiency for paint booth. 90% control efficiency from carbon bed. | 1.318 | 0.1198
BOOTH 1 |  | Opaque Opal Clear Coat, Part A | 108-65-6 | Propylene glycol monomethyl ether acetate | 5.89% | 100% |  |  | 90% | Content from material SDS. Assume 100% capture efficiency for paint booth. 90% control efficiency from carbon bed. | 0.38815 | 0.035281
BOOTH 1 |  | Opaque Opal Clear Coat, Part B | 822-06-0 | Hexamethylene-1,6-diisocyanate | 0.5% | 100% |  | 91.9% | 90% | Content from material SDS. Assume a 91.9% retention efficiency (or 8.1% polymerization rate) for HDI per Ontario Ministry of the Environment's Technical Bulletin "Emission Factors for 1,6-Hexamethylene Diisocyanate (HDI) Emissions from Spray Booth Operations" (April 2006). Assume 100% capture efficiency for paint booth. 90% control efficiency from carbon bed. | 0.0031144 | 0.00028309
BOOTH 2 | BOOTH2_S | Green Dreams High Gloss Enamel | 1330-20-7 | Xylene (mixture), including m-xylene, o-xylene, p-xylene | 35% | 95% |  |  | 90% | Content from material SDS. Assume 95% capture efficiency for paint booth based on design. 90% control efficiency from carbon bed. | 7.7439 | 1.4627
BOOTH 2 | BOOTH2_S | Green Dreams High Gloss Enamel | 108-65-6 | Propylene glycol monomethyl ether acetate | 7% | 95% |  |  | 90% | Content from material SDS. Assume 95% capture efficiency for paint booth based on design. 90% control efficiency from carbon bed. | 1.5488 | 0.29253
BOOTH 2 | BOOTH2_S | Green Dreams High Gloss Enamel | 100-41-4 | Ethyl benzene | 65% | 95% |  |  | 90% | Content from material SDS. Assume 95% capture efficiency for paint booth based on design. 90% control efficiency from carbon bed. | 14.3816 | 2.7164
BOOTH 2 | BOOTH2_F | Green Dreams High Gloss Enamel | 1330-20-7 | Xylene (mixture), including m-xylene, o-xylene, p-xylene | 35% | 5% |  |  | 0% | Content from material SDS. Assume 5% as fugitive emissions from Booth 2. | 4.0758 | 0.76982
BOOTH 2 | BOOTH2_F | Green Dreams High Gloss Enamel | 108-65-6 | Propylene glycol monomethyl ether acetate | 7% | 5% |  |  | 0% | Content from material SDS. Assume 5% as fugitive emissions from Booth 2. | 0.81515 | 0.15397
BOOTH 2 | BOOTH2_F | Green Dreams High Gloss Enamel | 100-41-4 | Ethyl benzene | 65% | 5% |  |  | 0% | Content from material SDS. Assume 5% as fugitive emissions from Booth 2. | 7.5693 | 1.4297
PREP |  | Paint Thinner | 95-63-6 | 1,2,4-Trimethylbenzene | 0.5% |  |  |  |  | Content from material SDS. | 0.26021 | 0.016263
PREP |  | Paint Thinner | 1330-20-7 | Xylene (mixture), including m-xylene, o-xylene, p-xylene | 0.5% |  |  |  |  | Content from material SDS. | 0.26021 | 0.016263
PREP |  | Bond Strong Adhesive | 75-07-0 | Acetaldehyde | 0.5% |  |  |  |  | Content from material SDS. | 0.4 | 0.015
PREP |  | Bond Strong Adhesive | 75-21-8 | Ethylene oxide | 0.5% |  |  |  |  | Content from material SDS. | 0.4 | 0.015
PREP |  | Bond Strong Adhesive | 108-05-4 | Vinyl acetate | 2% |  |  |  |  | Content from material SDS. | 1.6 | 0.06
PREP |  | Bond Strong Adhesive | 67-56-1 | Methanol | 1.2% |  |  |  |  | Content from material SDS. | 0.96 | 0.036
PREP |  | Bond Strong Adhesive | 50-00-0 | Formaldehyde | 1.6% |  |  |  |  | Content from material SDS. | 1.28 | 0.048
PREP |  | Bond Strong Adhesive | 123-91-1 | 1,4-Dioxane | 0.25% |  |  |  |  | Content from material SDS. | 0.2 | 0.0075
PREP |  | Bond Strong Adhesive | 98-82-8 | Isopropylbenzene (cumene) | 0.25% |  |  |  |  | Content from material SDS. | 0.2 | 0.0075
MARKING |  | Safety Black Spray Paint | 67-64-1 | Acetone | 37.5% |  |  |  |  | Content from material SDS. | 3.3557 | 0.44743
MARKING |  | Safety Black Spray Paint | 1330-20-7 | Xylene (mixture), including m-xylene, o-xylene, p-xylene | 6.25% |  |  |  |  | Content from material SDS. | 0.55928 | 0.074571
MARKING |  | Safety Black Spray Paint | 100-41-4 | Ethyl benzene | 1.75% |  |  |  |  | Content from material SDS. | 0.1566 | 0.02088
[11 empty] | 0 | 0
[11 empty] | 0 | 0
[11 empty] | 0 | 0
[11 empty] | 0 | 0
[11 empty] | 0 | 0
[11 empty] | 0 | 0
[11 empty] | 0 | 0
[11 empty] | 0 | 0
[11 empty] | 0 | 0
[11 empty] | 0 | 0
[11 empty] | 0 | 0
[11 empty] | 0 | 0
[11 empty] | 0 | 0
[11 empty] | 0 | 0
[11 empty] | 0 | 0
[11 empty] | 0 | 0
[11 empty] | 0 | 0
[11 empty] | 0 | 0
[11 empty] | 0 | 0
[11 empty] | 0 | 0
[11 empty] | 0 | 0
[11 empty] | 0 | 0
[11 empty] | 0 | 0
[11 empty] | 0 | 0
[11 empty] | 0 | 0
[11 empty] | 0 | 0
[11 empty] | 0 | 0
[11 empty] | 0 | 0
[11 empty] | 0 | 0
[11 empty] | 0 | 0
[11 empty] | 0 | 0
[11 empty] | 0 | 0
[11 empty] | 0 | 0
[11 empty] | 0 | 0
[11 empty] | 0 | 0
[11 empty] | 0 | 0
[11 empty] | 0 | 0
[11 empty] | 0 | 0
[11 empty] | 0 | 0
[11 empty] | 0 | 0
[11 empty] | 0 | 0
[11 empty] | 0 | 0
[11 empty] | 0 | 0
[11 empty] | 0 | 0
[11 empty] | 0 | 0
[11 empty] | 0 | 0
[11 empty] | 0 | 0
[11 empty] | 0 | 0
[11 empty] | 0 | 0
[11 empty] | 0 | 0
[11 empty] | 0 | 0
[11 empty] | 0 | 0
[11 empty] | 0 | 0
[11 empty] | 0 | 0
[11 empty] | 0 | 0
[11 empty] | 0 | 0
[11 empty] | 0 | 0
[11 empty] | 0 | 0
[11 empty] | 0 | 0
[11 empty] | 0 | 0
[11 empty] | 0 | 0
[11 empty] | 0 | 0
[11 empty] | 0 | 0
[11 empty] | 0 | 0
[11 empty] | 0 | 0
[11 empty] | 0 | 0
[11 empty] | 0 | 0
[11 empty] | 0 | 0
[11 empty] | 0 | 0
[11 empty] | 0 | 0
[11 empty] | 0 | 0
[11 empty] | 0 | 0
[11 empty] | 0 | 0
[11 empty] | 0 | 0
[11 empty] | 0 | 0
[11 empty] | 0 | 0
[11 empty] | 0 | 0
[11 empty] | 0 | 0
[11 empty] | 0 | 0
[11 empty] | 0 | 0
[11 empty] | 0 | 0
[11 empty] | 0 | 0
[11 empty] | 0 | 0
[11 empty] | 0 | 0
[11 empty] | 0 | 0
[11 empty] | 0 | 0
[11 empty] | 0 | 0
[11 empty] | 0 | 0
[11 empty] | 0 | 0
[11 empty] | 0 | 0
[11 empty] | 0 | 0
[11 empty] | 0 | 0
[11 empty] | 0 | 0
[11 empty] | 0 | 0
[11 empty] | 0 | 0
[11 empty] | 0 | 0
[11 empty] | 0 | 0
[11 empty] | 0 | 0
[11 empty] | 0 | 0
[11 empty] | 0 | 0
[11 empty] | 0 | 0
[11 empty] | 0 | 0
[11 empty] | 0 | 0
[11 empty] | 0 | 0
[11 empty] | 0 | 0
[11 empty] | 0 | 0
[11 empty] | 0 | 0
[11 empty] | 0 | 0
[11 empty] | 0 | 0
[11 empty] | 0 | 0
[11 empty] | 0 | 0
[11 empty] | 0 | 0
[11 empty] | 0 | 0
[11 empty] | 0 | 0
[11 empty] | 0 | 0
[11 empty] | 0 | 0
[11 empty] | 0 | 0
[11 empty] | 0 | 0
[11 empty] | 0 | 0
[11 empty] | 0 | 0
[11 empty] | 0 | 0
[11 empty] | 0 | 0
[11 empty] | 0 | 0
[11 empty] | 0 | 0
[11 empty] | 0 | 0
[11 empty] | 0 | 0
[11 empty] | 0 | 0
[11 empty] | 0 | 0
[11 empty] | 0 | 0
[11 empty] | 0 | 0
[11 empty] | 0 | 0
[11 empty] | 0 | 0
[11 empty] | 0 | 0
[11 empty] | 0 | 0
[11 empty] | 0 | 0
[11 empty] | 0 | 0
[11 empty] | 0 | 0
[11 empty] | 0 | 0
[11 empty] | 0 | 0
[11 empty] | 0 | 0
[11 empty] | 0 | 0
[11 empty] | 0 | 0
[11 empty] | 0 | 0
[11 empty] | 0 | 0
[11 empty] | 0 | 0
[11 empty] | 0 | 0
[11 empty] | 0 | 0
[11 empty] | 0 | 0
[11 empty] | 0 | 0
[11 empty] | 0 | 0
[11 empty] | 0 | 0
[11 empty] | 0 | 0
[11 empty] | 0 | 0
[11 empty] | 0 | 0
[11 empty] | 0 | 0
[11 empty] | 0 | 0
[11 empty] | 0 | 0
[11 empty] | 0 | 0
[11 empty] | 0 | 0
[11 empty] | 0 | 0
[11 empty] | 0 | 0
[11 empty] | 0 | 0
[11 empty] | 0 | 0
[11 empty] | 0 | 0
[11 empty] | 0 | 0
[11 empty] | 0 | 0
[11 empty] | 0 | 0
[11 empty] | 0 | 0
[11 empty] | 0 | 0
[11 empty] | 0 | 0
[11 empty] | 0 | 0
[11 empty] | 0 | 0
[11 empty] | 0 | 0
[11 empty] | 0 | 0
[11 empty] | 0 | 0
[11 empty] | 0 | 0
[11 empty] | 0 | 0
[11 empty] | 0 | 0
[11 empty] | 0 | 0
[11 empty] | 0 | 0
[11 empty] | 0 | 0
[11 empty] | 0 | 0
[11 empty] | 0 | 0
[11 empty] | 0 | 0
[11 empty] | 0 | 0
[11 empty] | 0 | 0
[11 empty] | 0 | 0
[11 empty] | 0 | 0
[11 empty] | 0 | 0
[11 empty] | 0 | 0
[11 empty] | 0 | 0
[11 empty] | 0 | 0
[11 empty] | 0 | 0
[11 empty] | 0 | 0
[11 empty] | 0 | 0
[11 empty] | 0 | 0
[11 empty] | 0 | 0
[11 empty] | 0 | 0
[11 empty] | 0 | 0
[11 empty] | 0 | 0
[11 empty] | 0 | 0
[11 empty] | 0 | 0
[11 empty] | 0 | 0
[11 empty] | 0 | 0
[11 empty] | 0 | 0
[11 empty] | 0 | 0
[11 empty] | 0 | 0
[11 empty] | 0 | 0
[11 empty] | 0 | 0
[11 empty] | 0 | 0
[11 empty] | 0 | 0
[11 empty] | 0 | 0
[11 empty] | 0 | 0
[11 empty] | 0 | 0
[11 empty] | 0 | 0
[11 empty] | 0 | 0
[11 empty] | 0 | 0
[11 empty] | 0 | 0
[11 empty] | 0 | 0
[11 empty] | 0 | 0
[11 empty] | 0 | 0
[11 empty] | 0 | 0
[11 empty] | 0 | 0
[11 empty] | 0 | 0
[11 empty] | 0 | 0
[11 empty] | 0 | 0
[11 empty] | 0 | 0
[11 empty] | 0 | 0
[11 empty] | 0 | 0
[11 empty] | 0 | 0
[11 empty] | 0 | 0
[11 empty] | 0 | 0
[11 empty] | 0 | 0
[11 empty] | 0 | 0
[11 empty] | 0 | 0
[11 empty] | 0 | 0
[11 empty] | 0 | 0
[11 empty] | 0 | 0
[11 empty] | 0 | 0
[11 empty] | 0 | 0
[11 empty] | 0 | 0
[11 empty] | 0 | 0
[11 empty] | 0 | 0
[11 empty] | 0 | 0
[11 empty] | 0 | 0
[11 empty] | 0 | 0
[11 empty] | 0 | 0
[11 empty] | 0 | 0
[11 empty] | 0 | 0
[11 empty] | 0 | 0
[11 empty] | 0 | 0
[11 empty] | 0 | 0
[11 empty] | 0 | 0
[11 empty] | 0 | 0
[11 empty] | 0 | 0
[11 empty] | 0 | 0
[11 empty] | 0 | 0
[11 empty] | 0 | 0
[11 empty] | 0 | 0
[11 empty] | 0 | 0
[11 empty] | 0 | 0
[11 empty] | 0 | 0
[11 empty] | 0 | 0
[11 empty] | 0 | 0
[11 empty] | 0 | 0
[11 empty] | 0 | 0
[11 empty] | 0 | 0
[11 empty] | 0 | 0
[11 empty] | 0 | 0
[11 empty] | 0 | 0
[11 empty] | 0 | 0
[11 empty] | 0 | 0
[11 empty] | 0 | 0
[11 empty] | 0 | 0
[11 empty] | 0 | 0
[11 empty] | 0 | 0
[11 empty] | 0 | 0
[11 empty] | 0 | 0
[11 empty] | 0 | 0
[11 empty] | 0 | 0
[11 empty] | 0 | 0
[11 empty] | 0 | 0
[11 empty] | 0 | 0
[11 empty] | 0 | 0
[11 empty] | 0 | 0
[11 empty] | 0 | 0
[11 empty] | 0 | 0
[11 empty] | 0 | 0
[11 empty] | 0 | 0
[11 empty] | 0 | 0
[11 empty] | 0 | 0
[11 empty] | 0 | 0
[11 empty] | 0 | 0
[11 empty] | 0 | 0
[11 empty] | 0 | 0
[11 empty] | 0 | 0
[11 empty] | 0 | 0
[11 empty] | 0 | 0
[11 empty] | 0 | 0
[11 empty] | 0 | 0
[11 empty] | 0 | 0
[11 empty] | 0 | 0
[11 empty] | 0 | 0
[11 empty] | 0 | 0
[11 empty] | 0 | 0
[11 empty] | 0 | 0
[11 empty] | 0 | 0
[11 empty] | 0 | 0
[11 empty] | 0 | 0
[11 empty] | 0 | 0
[11 empty] | 0 | 0
[11 empty] | 0 | 0
[11 empty] | 0 | 0
[11 empty] | 0 | 0
[11 empty] | 0 | 0
[11 empty] | 0 | 0
[11 empty] | 0 | 0
[11 empty] | 0 | 0
[11 empty] | 0 | 0
[11 empty] | 0 | 0
[11 empty] | 0 | 0
[11 empty] | 0 | 0
[11 empty] | 0 | 0
[11 empty] | 0 | 0
[11 empty] | 0 | 0
[11 empty] | 0 | 0
[11 empty] | 0 | 0
[11 empty] | 0 | 0
[11 empty] | 0 | 0
[11 empty] | 0 | 0
[11 empty] | 0 | 0
[11 empty] | 0 | 0
[11 empty] | 0 | 0
[11 empty] | 0 | 0
[11 empty] | 0 | 0
[11 empty] | 0 | 0
[11 empty] | 0 | 0
[11 empty] | 0 | 0
[11 empty] | 0 | 0
[11 empty] | 0 | 0
[11 empty] | 0 | 0
[11 empty] | 0 | 0
[11 empty] | 0 | 0
[11 empty] | 0 | 0
[11 empty] | 0 | 0
[11 empty] | 0 | 0
[11 empty] | 0 | 0
[11 empty] | 0 | 0
[11 empty] | 0 | 0
[11 empty] | 0 | 0
[11 empty] | 0 | 0
[11 empty] | 0 | 0
[11 empty] | 0 | 0
[11 empty] | 0 | 0
[11 empty] | 0 | 0
[11 empty] | 0 | 0
[11 empty] | 0 | 0
[11 empty] | 0 | 0
[11 empty] | 0 | 0
[11 empty] | 0 | 0
[11 empty] | 0 | 0
[11 empty] | 0 | 0
[11 empty] | 0 | 0
[11 empty] | 0 | 0
[11 empty] | 0 | 0
[11 empty] | 0 | 0
[11 empty] | 0 | 0
[11 empty] | 0 | 0
[11 empty] | 0 | 0
[11 empty] | 0 | 0
[11 empty] | 0 | 0
[11 empty] | 0 | 0
[11 empty] | 0 | 0
[11 empty] | 0 | 0
[11 empty] | 0 | 0
[11 empty] | 0 | 0
[11 empty] | 0 | 0
[11 empty] | 0 | 0
[11 empty] | 0 | 0
[11 empty] | 0 | 0
[11 empty] | 0 | 0
[11 empty] | 0 | 0
[11 empty] | 0 | 0
[11 empty] | 0 | 0
[11 empty] | 0 | 0
[11 empty] | 0 | 0
[11 empty] | 0 | 0
[11 empty] | 0 | 0
[11 empty] | 0 | 0
[11 empty] | 0 | 0
[11 empty] | 0 | 0
[11 empty] | 0 | 0
[11 empty] | 0 | 0
[11 empty] | 0 | 0
[11 empty] | 0 | 0
[11 empty] | 0 | 0
[11 empty] | 0 | 0
[11 empty] | 0 | 0
[11 empty] | 0 | 0
[11 empty] | 0 | 0
[11 empty] | 0 | 0
[11 empty] | 0 | 0
[11 empty] | 0 | 0
[11 empty] | 0 | 0
[11 empty] | 0 | 0
[11 empty] | 0 | 0
[11 empty] | 0 | 0
[11 empty] | 0 | 0
[11 empty] | 0 | 0
[11 empty] | 0 | 0
[11 empty] | 0 | 0
[11 empty] | 0 | 0
[11 empty] | 0 | 0
[11 empty] | 0 | 0
[11 empty] | 0 | 0
[11 empty] | 0 | 0
[11 empty] | 0 | 0
[11 empty] | 0 | 0
[11 empty] | 0 | 0
[11 empty] | 0 | 0
[11 empty] | 0 | 0
[11 empty] | 0 | 0
[11 empty] | 0 | 0
[11 empty] | 0 | 0
[11 empty] | 0 | 0
[11 empty] | 0 | 0
[11 empty] | 0 | 0
[11 empty] | 0 | 0
[11 empty] | 0 | 0
[11 empty] | 0 | 0
[11 empty] | 0 | 0
[11 empty] | 0 | 0
[11 empty] | 0 | 0
[11 empty] | 0 | 0
[11 empty] | 0 | 0
[11 empty] | 0 | 0
[11 empty] | 0 | 0
[11 empty] | 0 | 0
[11 empty] | 0 | 0
[11 empty] | 0 | 0
[11 empty] | 0 | 0
[11 empty] | 0 | 0
[11 empty] | 0 | 0
[11 empty] | 0 | 0
[11 empty] | 0 | 0
[11 empty] | 0 | 0
[11 empty] | 0 | 0
[11 empty] | 0 | 0
[11 empty] | 0 | 0
[11 empty] | 0 | 0
INSERT ROWS ABOVE THIS LINE INSERT ROWS ABOVE THIS LINE INSERT ROWS ABOVE THIS LINE
Note on F8: [Threaded comment] Your version of Excel allows you to read this threaded comment; however, any edits to it will get removed if the file is opened in a newer version of Excel. Learn more: https://go.microsoft.com/fwlink/?linkid=870924 Comment: Material SDS lists content as “40-50%”. Reporting the mean of the range.
Note on G8: [Threaded comment] Your version of Excel allows you to read this threaded comment; however, any edits to it will get removed if the file is opened in a newer version of Excel. Learn more: https://go.microsoft.com/fwlink/?linkid=870924 Comment: The source will need to provide justification to DEQ for 100% capture of emissions in Paint Booth 1.
Note on J8: [Threaded comment] Your version of Excel allows you to read this threaded comment; however, any edits to it will get removed if the file is opened in a newer version of Excel. Learn more: https://go.microsoft.com/fwlink/?linkid=870924 Comment: Source will need to provide TAC-specific justification for the control efficiency to support 90% removal at carbon bed.
Note on F9: [Threaded comment] Your version of Excel allows you to read this threaded comment; however, any edits to it will get removed if the file is opened in a newer version of Excel. Learn more: https://go.microsoft.com/fwlink/?linkid=870924 Comment: Material SDS lists content as “20-24%”. Reporting the mean of the range.
Note on G9: [Threaded comment] Your version of Excel allows you to read this threaded comment; however, any edits to it will get removed if the file is opened in a newer version of Excel. Learn more: https://go.microsoft.com/fwlink/?linkid=870924 Comment: The source will need to provide justification to DEQ for 100% capture of emissions in Paint Booth 1.
Note on J9: [Threaded comment] Your version of Excel allows you to read this threaded comment; however, any edits to it will get removed if the file is opened in a newer version of Excel. Learn more: https://go.microsoft.com/fwlink/?linkid=870924 Comment: Source will need to provide TAC-specific justification for the control efficiency to support 90% removal at carbon bed.
Note on F10: [Threaded comment] Your version of Excel allows you to read this threaded comment; however, any edits to it will get removed if the file is opened in a newer version of Excel. Learn more: https://go.microsoft.com/fwlink/?linkid=870924 Comment: Material contains 2% of lead chromate oxide (CrO5Pb2, CASRN 18454-12-1). Account for the lead portion of the compound by multiplying the weight percentage of lead chromate oxide (2%) by the ratio of the atomic weight of the two lead atoms (2 x 207.2) and the molecular weight of lead chromate oxide (546.4).
Note on G10: [Threaded comment] Your version of Excel allows you to read this threaded comment; however, any edits to it will get removed if the file is opened in a newer version of Excel. Learn more: https://go.microsoft.com/fwlink/?linkid=870924 Comment: The source will need to provide justification to DEQ for 100% capture of emissions in Paint Booth 1.
Note on H10: [Threaded comment] Your version of Excel allows you to read this threaded comment; however, any edits to it will get removed if the file is opened in a newer version of Excel. Learn more: https://go.microsoft.com/fwlink/?linkid=870924 Comment: 65% transfer efficiency for HVLP spray gun used at Booth 1. Source will need to provide justification for transfer efficiency for spray equipment.
Note on J10: [Threaded comment] Your version of Excel allows you to read this threaded comment; however, any edits to it will get removed if the file is opened in a newer version of Excel. Learn more: https://go.microsoft.com/fwlink/?linkid=870924 Comment: Source will need to provide TAC-specific justification for the control efficiency to support 99% removal from fabric filters.
Note on F11: [Threaded comment] Your version of Excel allows you to read this threaded comment; however, any edits to it will get removed if the file is opened in a newer version of Excel. Learn more: https://go.microsoft.com/fwlink/?linkid=870924 Comment: Material contains 2% of lead chromate oxide (CrO5Pb2, CASRN 18454-12-1). Chromium is in the hexavalent (+6) oxidation state. Account for the hexavalent chromium portion of the compound by multiplying the weight percentage of lead chromate oxide (2%) by the ratio of the atomic weight of the chromium atom (52) and the molecular weight of lead chromate oxide (546.4).
Note on G11: [Threaded comment] Your version of Excel allows you to read this threaded comment; however, any edits to it will get removed if the file is opened in a newer version of Excel. Learn more: https://go.microsoft.com/fwlink/?linkid=870924 Comment: The source will need to provide justification to DEQ for 100% capture of emissions in Paint Booth 1.
Note on H11: [Threaded comment] Your version of Excel allows you to read this threaded comment; however, any edits to it will get removed if the file is opened in a newer version of Excel. Learn more: https://go.microsoft.com/fwlink/?linkid=870924 Comment: 65% transfer efficiency for HVLP spray gun used at Booth 1. Source will need to provide justification for transfer efficiency for spray equipment.
Note on J11: [Threaded comment] Your version of Excel allows you to read this threaded comment; however, any edits to it will get removed if the file is opened in a newer version of Excel. Learn more: https://go.microsoft.com/fwlink/?linkid=870924 Comment: Source will need to provide TAC-specific justification for the control efficiency to support 99% removal from fabric filters.
Note on F12: [Threaded comment] Your version of Excel allows you to read this threaded comment; however, any edits to it will get removed if the file is opened in a newer version of Excel. Learn more: https://go.microsoft.com/fwlink/?linkid=870924 Comment: Material SDS lists content as “<1%”. Reporting the mean of 0 and 1%.
Note on G12: [Threaded comment] Your version of Excel allows you to read this threaded comment; however, any edits to it will get removed if the file is opened in a newer version of Excel. Learn more: https://go.microsoft.com/fwlink/?linkid=870924 Comment: The source will need to provide justification to DEQ for 100% capture of emissions in Paint Booth 1.
Note on H12: [Threaded comment] Your version of Excel allows you to read this threaded comment; however, any edits to it will get removed if the file is opened in a newer version of Excel. Learn more: https://go.microsoft.com/fwlink/?linkid=870924 Comment: 65% transfer efficiency for HVLP spray gun used at Booth 1. Source will need to provide justification for transfer efficiency for spray equipment.
Note on J12: [Threaded comment] Your version of Excel allows you to read this threaded comment; however, any edits to it will get removed if the file is opened in a newer version of Excel. Learn more: https://go.microsoft.com/fwlink/?linkid=870924 Comment: Source will need to provide TAC-specific justification for the control efficiency to support 99% removal from fabric filters.
Note on G13: [Threaded comment] Your version of Excel allows you to read this threaded comment; however, any edits to it will get removed if the file is opened in a newer version of Excel. Learn more: https://go.microsoft.com/fwlink/?linkid=870924 Comment: The source will need to provide justification to DEQ for 100% capture of emissions in Paint Booth 1.
Note on J13: [Threaded comment] Your version of Excel allows you to read this threaded comment; however, any edits to it will get removed if the file is opened in a newer version of Excel. Learn more: https://go.microsoft.com/fwlink/?linkid=870924 Comment: Source will need to provide TAC-specific justification for the control efficiency to support 90% removal at carbon bed.
Note on G14: [Threaded comment] Your version of Excel allows you to read this threaded comment; however, any edits to it will get removed if the file is opened in a newer version of Excel. Learn more: https://go.microsoft.com/fwlink/?linkid=870924 Comment: The source will need to provide justification to DEQ for 100% capture of emissions in Paint Booth 1.
Note on J14: [Threaded comment] Your version of Excel allows you to read this threaded comment; however, any edits to it will get removed if the file is opened in a newer version of Excel. Learn more: https://go.microsoft.com/fwlink/?linkid=870924 Comment: Source will need to provide TAC-specific justification for the control efficiency to support 90% removal at carbon bed.
Note on G15: [Threaded comment] Your version of Excel allows you to read this threaded comment; however, any edits to it will get removed if the file is opened in a newer version of Excel. Learn more: https://go.microsoft.com/fwlink/?linkid=870924 Comment: The source will need to provide justification to DEQ for 100% capture of emissions in Paint Booth 1.
Note on J15: [Threaded comment] Your version of Excel allows you to read this threaded comment; however, any edits to it will get removed if the file is opened in a newer version of Excel. Learn more: https://go.microsoft.com/fwlink/?linkid=870924 Comment: Source will need to provide TAC-specific justification for the control efficiency to support 90% removal at carbon bed.
Note on G16: [Threaded comment] Your version of Excel allows you to read this threaded comment; however, any edits to it will get removed if the file is opened in a newer version of Excel. Learn more: https://go.microsoft.com/fwlink/?linkid=870924 Comment: The source will need to provide justification to DEQ for 100% capture of emissions in Paint Booth 1.
Note on J16: [Threaded comment] Your version of Excel allows you to read this threaded comment; however, any edits to it will get removed if the file is opened in a newer version of Excel. Learn more: https://go.microsoft.com/fwlink/?linkid=870924 Comment: Source will need to provide TAC-specific justification for the control efficiency to support 90% removal at carbon bed.
Note on G17: [Threaded comment] Your version of Excel allows you to read this threaded comment; however, any edits to it will get removed if the file is opened in a newer version of Excel. Learn more: https://go.microsoft.com/fwlink/?linkid=870924 Comment: The source will need to provide justification to DEQ for 100% capture of emissions in Paint Booth 1.
Note on J17: [Threaded comment] Your version of Excel allows you to read this threaded comment; however, any edits to it will get removed if the file is opened in a newer version of Excel. Learn more: https://go.microsoft.com/fwlink/?linkid=870924 Comment: Source will need to provide TAC-specific justification for the control efficiency to support 90% removal at carbon bed.
Note on G18: [Threaded comment] Your version of Excel allows you to read this threaded comment; however, any edits to it will get removed if the file is opened in a newer version of Excel. Learn more: https://go.microsoft.com/fwlink/?linkid=870924 Comment: The source will need to provide justification to DEQ for 100% capture of emissions in Paint Booth 1.
Note on I18: [Threaded comment] Your version of Excel allows you to read this threaded comment; however, any edits to it will get removed if the file is opened in a newer version of Excel. Learn more: https://go.microsoft.com/fwlink/?linkid=870924 Comment: Assume a 91.9% retention efficiency (or 8.1% polymerization rate) for HDI per Ontario Ministry of the Environment's Technical Bulletin "Emission Factors for 1,6-Hexamethylene Diisocyanate (HDI) Emissions from Spray Booth Operations" (April 2006).
Note on J18: [Threaded comment] Your version of Excel allows you to read this threaded comment; however, any edits to it will get removed if the file is opened in a newer version of Excel. Learn more: https://go.microsoft.com/fwlink/?linkid=870924 Comment: Source will need to provide TAC-specific justification for the control efficiency to support 90% removal at carbon bed.
Note on G19: [Threaded comment] Your version of Excel allows you to read this threaded comment; however, any edits to it will get removed if the file is opened in a newer version of Excel. Learn more: https://go.microsoft.com/fwlink/?linkid=870924 Comment: Operation of Paint Booth 2 differs from Booth 1. The source will need to provide justification supporting assumption of the emissions split. 95% of Booth 2 emissions are vented through a stack and 5% are fugitive.
Note on J19: [Threaded comment] Your version of Excel allows you to read this threaded comment; however, any edits to it will get removed if the file is opened in a newer version of Excel. Learn more: https://go.microsoft.com/fwlink/?linkid=870924 Comment: Source will need to provide TAC-specific justification for the control efficiency to support 90% removal at carbon bed.
Note on G20: [Threaded comment] Your version of Excel allows you to read this threaded comment; however, any edits to it will get removed if the file is opened in a newer version of Excel. Learn more: https://go.microsoft.com/fwlink/?linkid=870924 Comment: Operation of Paint Booth 2 differs from Booth 1. The source will need to provide justification supporting assumption of the emissions split. 95% of Booth 2 emissions are vented through a stack and 5% are fugitive.
Note on J20: [Threaded comment] Your version of Excel allows you to read this threaded comment; however, any edits to it will get removed if the file is opened in a newer version of Excel. Learn more: https://go.microsoft.com/fwlink/?linkid=870924 Comment: Source will need to provide TAC-specific justification for the control efficiency to support 90% removal at carbon bed.
Note on G21: [Threaded comment] Your version of Excel allows you to read this threaded comment; however, any edits to it will get removed if the file is opened in a newer version of Excel. Learn more: https://go.microsoft.com/fwlink/?linkid=870924 Comment: Operation of Paint Booth 2 differs from Booth 1. The source will need to provide justification supporting assumption of the emissions split. 95% of Booth 2 emissions are vented through a stack and 5% are fugitive.
Note on J21: [Threaded comment] Your version of Excel allows you to read this threaded comment; however, any edits to it will get removed if the file is opened in a newer version of Excel. Learn more: https://go.microsoft.com/fwlink/?linkid=870924 Comment: Source will need to provide TAC-specific justification for the control efficiency to support 90% removal at carbon bed.
Note on G22: [Threaded comment] Your version of Excel allows you to read this threaded comment; however, any edits to it will get removed if the file is opened in a newer version of Excel. Learn more: https://go.microsoft.com/fwlink/?linkid=870924 Comment: Operation of Paint Booth 2 differs from Booth 1. The source will need to provide justification supporting assumption of the emissions split. 95% of Booth 2 emissions are vented through a stack and 5% are fugitive.
Note on J22: [Threaded comment] Your version of Excel allows you to read this threaded comment; however, any edits to it will get removed if the file is opened in a newer version of Excel. Learn more: https://go.microsoft.com/fwlink/?linkid=870924 Comment: Fugitive portion of the volatile paint emissions, therefore no control from carbon bed.
Note on G23: [Threaded comment] Your version of Excel allows you to read this threaded comment; however, any edits to it will get removed if the file is opened in a newer version of Excel. Learn more: https://go.microsoft.com/fwlink/?linkid=870924 Comment: Operation of Paint Booth 2 differs from Booth 1. The source will need to provide justification supporting assumption of the emissions split. 95% of Booth 2 emissions are vented through a stack and 5% are fugitive.
Note on J23: [Threaded comment] Your version of Excel allows you to read this threaded comment; however, any edits to it will get removed if the file is opened in a newer version of Excel. Learn more: https://go.microsoft.com/fwlink/?linkid=870924 Comment: Fugitive portion of the volatile paint emissions, therefore no control from carbon bed.
Note on G24: [Threaded comment] Your version of Excel allows you to read this threaded comment; however, any edits to it will get removed if the file is opened in a newer version of Excel. Learn more: https://go.microsoft.com/fwlink/?linkid=870924 Comment: Operation of Paint Booth 2 differs from Booth 1. The source will need to provide justification supporting assumption of the emissions split. 95% of Booth 2 emissions are vented through a stack and 5% are fugitive.
Note on J24: [Threaded comment] Your version of Excel allows you to read this threaded comment; however, any edits to it will get removed if the file is opened in a newer version of Excel. Learn more: https://go.microsoft.com/fwlink/?linkid=870924 Comment: Fugitive portion of the volatile paint emissions, therefore no control from carbon bed.

## DEQ Pollutant List
AQ520 Form - Version 2.0
Toxic Air Contaminant Priority List
Effective 11/17/2021
OAR 340-247-8010 Table 1
CASRN or DEQ ID | Chemical Name | HAP | DEQ ID
630-20-6 | 1,1,1,2-Tetrachloroethane |  | 115
811-97-2 | 1,1,1,2-Tetrafluoroethane |  | 245
71-55-6 | 1,1,1-Trichloroethane (methyl chloroform) | Y | 326
79-34-5 | 1,1,2,2-Tetrachloroethane | Y | 594
79-00-5 | 1,1,2-Trichloroethane (vinyl trichloride) | Y | 607
75-34-3 | 1,1-Dichloroethane (ethylidene dichloride) | Y | 193
75-37-6 | 1,1-Difluoroethane |  | 244
57-14-7 | 1,1-Dimethylhydrazine | Y | 212
67562-39-4 | 1,2,3,4,6,7,8-Heptachlorodibenzofuran (HpCDF) | Y | 546
35822-46-9 | 1,2,3,4,6,7,8-Heptachlorodibenzo-p-dioxin (HpCDD) | Y | 532
55673-89-7 | 1,2,3,4,7,8,9-Heptachlorodibenzofuran (HpCDF) | Y | 547
70648-26-9 | 1,2,3,4,7,8-Hexachlorodibenzofuran (HxCDF) | Y | 542
39227-28-6 | 1,2,3,4,7,8-Hexachlorodibenzo-p-dioxin (HxCDD) | Y | 529
57117-44-9 | 1,2,3,6,7,8-Hexachlorodibenzofuran (HxCDF) | Y | 543
57653-85-7 | 1,2,3,6,7,8-Hexachlorodibenzo-p-dioxin (HxCDD) | Y | 530
72918-21-9 | 1,2,3,7,8,9-Hexachlorodibenzofuran (HxCDF) | Y | 544
19408-74-3 | 1,2,3,7,8,9-Hexachlorodibenzo-p-dioxin (HxCDD) | Y | 531
57117-41-6 | 1,2,3,7,8-Pentachlorodibenzofuran (PeCDF) | Y | 540
40321-76-4 | 1,2,3,7,8-Pentachlorodibenzo-p-dioxin (PeCDD) | Y | 528
96-18-4 | 1,2,3-Trichloropropane |  | 609
526-73-8 | 1,2,3-Trimethylbenzene |  | 613
120-82-1 | 1,2,4-Trichlorobenzene | Y | 113
95-63-6 | 1,2,4-Trimethylbenzene |  | 614
96-12-8 | 1,2-Dibromo-3-chloropropane (DBCP) | Y | 190
95-50-1 | 1,2-Dichlorobenzene |  | 110
78-87-5 | 1,2-Dichloropropane (propylene dichloride) | Y | 195
540-73-8 | 1,2-Dimethylhydrazine |  | 335
122-66-7 | 1,2-Diphenylhydrazine (hydrazobenzene) | Y | 222
106-88-7 | 1,2-Epoxybutane | Y | 226
75-55-8 | 1,2-Propyleneimine (2-methylaziridine) | Y | 564
108-67-8 | 1,3,5-Trimethylbenzene |  | 615
106-99-0 | 1,3-Butadiene | Y | 75
541-73-1 | 1,3-Dichlorobenzene |  | 111
542-75-6 | 1,3-Dichloropropene | Y | 196
1120-71-4 | 1,3-Propane sultone | Y | 557
123-91-1 | 1,4-Dioxane | Y | 220
42397-64-8 | 1,6-Dinitropyrene | Y | 437
42397-65-9 | 1,8-Dinitropyrene | Y | 438
555-84-0 | 1-[(5-Nitrofurfurylidene)-amino]-2-imidazolidinone |  | 385
82-28-0 | 1-Amino-2-methylanthraquinone |  | 20
106-94-5 | 1-Bromopropane (n-propyl bromide) | Y | 73
75-68-3 | 1-Chloro-1,1-difluoroethane |  | 117
832-69-9 | 1-Methylphenanthrene | Y | 343
2381-21-7 | 1-Methylpyrene | Y | 344
5522-43-0 | 1-Nitropyrene | Y | 444
540-84-1 | 2,2,4-Trimethylpentane | Y | 616
60851-34-5 | 2,3,4,6,7,8-Hexachlorodibenzofuran (HxCDF) | Y | 545
58-90-2 | 2,3,4,6-Tetrachlorophenol |  | 128
57117-31-4 | 2,3,4,7,8-Pentachlorodibenzofuran (PeCDF) | Y | 541
51207-31-9 | 2,3,7,8-Tetrachlorodibenzofuran (TcDF) | Y | 539
1746-01-6 | 2,3,7,8-Tetrachlorodibenzo-p-dioxin (TCDD) | Y | 527
96-13-9 | 2,3-Dibromo-1-propanol |  | 191
95-95-4 | 2,4,5-Trichlorophenol | Y | 125
88-06-2 | 2,4,6-Trichlorophenol | Y | 126
53-19-0 | 2,4'-DDD (2,4'-dichlorodiphenyldichloroethane) |  | 171
3424-82-6 | 2,4'-DDE (2,4'-dichlorodiphenyldichloroethene) |  | 637
789-02-6 | 2,4'-DDT (2,4'-dichlorodiphenyltrichloroethane) |  | 174
615-05-4 | 2,4-Diaminoanisole |  | 183
39156-41-7 | 2,4-Diaminoanisole sulfate |  | 15
95-80-7 | 2,4-Diaminotoluene (2,4-toluene diamine) | Y | 184
120-83-2 | 2,4-Dichlorophenol |  | 123
51-28-5 | 2,4-Dinitrophenol | Y | 216
121-14-2 | 2,4-Dinitrotoluene | Y | 218
606-20-2 | 2,6-Dinitrotoluene |  | 219
53-96-3 | 2-Acetylaminofluorene | Y | 433
68006-83-7 | 2-Amino-3-methyl-9H pyrido[2,3-b]indole |  | 19
76180-96-6 | 2-Amino-3-methylimidazo-[4,5-f]quinoline |  | 21
712-68-5 | 2-Amino-5-(5-nitro-2-furyl)-1,3,4-thiadiazole |  | 22
117-79-3 | 2-Aminoanthraquinone |  | 434
78-93-3 | 2-Butanone (methyl ethyl ketone) | Y | 333
532-27-4 | 2-Chloroacetophenone | Y | 104
95-57-8 | 2-Chlorophenol |  | 122
91-57-6 | 2-Methyl naphthalene | Y | 427
129-15-7 | 2-Methyl-1-nitroanthraquinone |  | 341
75-86-5 | 2-Methyllactonitrile (acetone cyanohydrin) |  | 338
109-06-8 | 2-Methylpyridine |  | 345
91-59-8 | 2-Naphthylamine |  | 363
607-57-8 | 2-Nitrofluorene | Y | 443
79-46-9 | 2-Nitropropane | Y | 389
90-43-7 | 2-Phenylphenol |  | 502
91-94-1 | 3,3'-Dichlorobenzidine | Y | 192
119-90-4 | 3,3'-Dimethoxybenzidine | Y | 206
119-93-7 | 3,3'-Dimethylbenzidine (o-tolidine) | Y | 209
6109-97-3 | 3-Amino-9-ethylcarbazole hydrochloride |  | 18
563-47-3 | 3-Chloro-2-methyl-1-propene |  | 120
56-49-5 | 3-Methylcholanthrene | Y | 439
72-54-8 | 4,4'-DDD (4,4'-dichlorodiphenyldichloroethane) |  | 170
72-55-9 | 4,4'-DDE (4,4'-dichlorodiphenyldichloroethene) | Y | 173
101-80-4 | 4,4'-Diaminodiphenyl ether |  | 17
80-05-7 | 4,4'-Isopropylidenediphenol (bisphenol A) |  | 303
101-14-4 | 4,4'-Methylene bis(2-chloroaniline) (MOCA) | Y | 327
838-88-0 | 4,4'-Methylene bis(2-methylaniline) |  | 331
101-61-1 | 4,4'-Methylene bis(N,N'-dimethyl)aniline |  | 332
101-77-9 | 4,4'-Methylenedianiline (and its dichloride) | Y | 329
13552-44-8 | 4,4'-Methylenedianiline dihydrochloride |  | 330
139-65-1 | 4,4'-Thiodianiline |  | 597
534-52-1 | 4,6-Dinitro-o-cresol (and salts) | Y | 215
92-67-1 | 4-Aminobiphenyl | Y | 24
95-83-0 | 4-Chloro-o-phenylenediamine |  | 129
60-11-7 | 4-Dimethylaminoazobenzene | Y | 207
92-93-3 | 4-Nitrobiphenyl | Y | 382
100-02-7 | 4-Nitrophenol | Y | 388
57835-92-4 | 4-Nitropyrene | Y | 445
104-40-5 | 4-Nonylphenol (and ethoxylates) |  | 400
100-40-3 | 4-Vinylcyclohexene |  | 625
3697-24-3 | 5-Methylchrysene | Y | 440
602-87-9 | 5-Nitroacenaphthene | Y | 441
99-59-2 | 5-Nitro-o-anisidine |  | 380
7496-02-8 | 6-Nitrochrysene | Y | 442
57-97-6 | 7,12-Dimethylbenz[a]anthracene | Y | 436
194-59-2 | 7H-Dibenzo[c,g]carbazole | Y | 418
26148-68-5 | A-alpha-c(2-amino-9h-pyrido[2,3-b]indole) |  | 23
83-32-9 | Acenaphthene | Y | 402
208-96-8 | Acenaphthylene | Y | 403
75-07-0 | Acetaldehyde | Y | 1
60-35-5 | Acetamide | Y | 2
67-64-1 | Acetone |  | 634
75-05-8 | Acetonitrile | Y | 3
98-86-2 | Acetophenone | Y | 4
107-02-8 | Acrolein | Y | 5
79-06-1 | Acrylamide | Y | 6
79-10-7 | Acrylic acid | Y | 7
107-13-1 | Acrylonitrile | Y | 8
50-76-0 | Actinomycin D |  | 9
1596-84-5 | Alar |  | 10
309-00-2 | Aldrin |  | 11
107-05-1 | Allyl chloride | Y | 12
319-84-6 | alpha-Hexachlorocyclohexane |  | 283
7429-90-5 | Aluminum and compounds |  | 13
1344-28-1 | Aluminum oxide (fibrous forms) |  | 14
61-82-5 | Amitrole |  | 25
7664-41-7 | Ammonia |  | 26
7803-63-6 | Ammonium bisulfate |  | 27
6484-52-2 | Ammonium nitrate |  | 28
7783-20-2 | Ammonium sulfate |  | 29
62-53-3 | Aniline | Y | 30
191-26-4 | Anthanthrene |  | 635
120-12-7 | Anthracene | Y | 404
7440-36-0 | Antimony and compounds | Y | 33
1309-64-4 | Antimony trioxide |  | 35
140-57-8 | Aramite |  | 36
7440-38-2 | Arsenic and compounds | Y | 37
7784-42-1 | Arsine |  | 39
1332-21-4 | Asbestos | Y | 356
492-80-8 | Auramine |  | 40
115-02-6 | Azaserine |  | 41
446-86-6 | Azathioprine |  | 42
103-33-3 | Azobenzene |  | 44
7440-39-3 | Barium and compounds |  | 45
56-55-3 | Benz[a]anthracene | Y | 405
71-43-2 | Benzene | Y | 46
92-87-5 | Benzidine (and its salts) | Y | 47
50-32-8 | Benzo[a]pyrene | Y | 406
205-99-2 | Benzo[b]fluoranthene | Y | 407
205-12-9 | Benzo[c]fluorene |  | 408
192-97-2 | Benzo[e]pyrene | Y | 409
191-24-2 | Benzo[g,h,i]perylene | Y | 410
205-82-3 | Benzo[j]fluoranthene | Y | 411
207-08-9 | Benzo[k]fluoranthene | Y | 412
271-89-6 | Benzofuran |  | 52
98-07-7 | Benzoic trichloride (benzotrichloride) | Y | 53
98-88-4 | Benzoyl chloride |  | 54
94-36-0 | Benzoyl peroxide |  | 55
100-44-7 | Benzyl chloride | Y | 56
1694-09-3 | Benzyl Violet 4B |  | 57
7440-41-7 | Beryllium and compounds | Y | 58
1304-56-9 | Beryllium oxide |  | 60
13510-49-1 | Beryllium sulfate |  | 61
3068-88-0 | beta-Butyrolactone |  | 82
319-85-7 | beta-Hexachlorocyclohexane |  | 284
57-57-8 | beta-Propiolactone | Y | 558
92-52-4 | Biphenyl | Y | 62
111-44-4 | bis(2-Chloroethyl) ether (BCEE) | Y | 63
103-23-1 | bis(2-Ethylhexyl) adipate |  | 65
117-81-7 | bis(2-Ethylhexyl) phthalate (DEHP) | Y | 522
542-88-1 | bis(Chloromethyl) ether | Y | 64
7726-95-6 | Bromine and compounds |  | 66
7789-30-2 | Bromine pentafluoride |  | 68
75-27-4 | Bromodichloromethane |  | 71
75-25-2 | Bromoform | Y | 72
74-83-9 | Bromomethane (methyl bromide) | Y | 324
141-32-2 | Butyl acrylate |  | 77
85-68-7 | Butyl benzyl phthalate |  | 519
25013-16-5 | Butylated hydroxyanisole |  | 81
569-61-9 | C.I. Basic Red 9 monohydrochloride |  | 144
7440-43-9 | Cadmium and compounds | Y | 83
156-62-7 | Calcium cyanamide | Y | 85
105-60-2 | Caprolactam |  | 86
2425-06-1 | Captafol |  | 87
133-06-2 | Captan | Y | 88
63-25-2 | Carbaryl | Y | 435
86-74-8 | Carbazole | Y | 413
89 | Carbon black extracts |  | 89
75-15-0 | Carbon disulfide | Y | 90
56-23-5 | Carbon tetrachloride | Y | 91
463-58-1 | Carbonyl sulfide | Y | 92
9000-07-1 | Carrageenan (degraded) |  | 93
120-80-9 | Catechol | Y | 94
351 | Ceramic fibers | Y | 351
133-90-4 | Chloramben | Y | 95
305-03-3 | Chlorambucil |  | 96
57-74-9 | Chlordane | Y | 97
143-50-0 | Chlordecone |  | 98
115-28-6 | Chlorendic acid |  | 99
76-13-1 | Chlorinated fluorocarbon (1,1,2-trichloro-1,2,2-trifluoroethane, CFC-113) |  | 243
108171-26-2 | Chlorinated paraffins |  | 100
7782-50-5 | Chlorine | Y | 101
10049-04-4 | Chlorine dioxide |  | 102
79-11-8 | Chloroacetic acid | Y | 103
85535-84-8 | Chloroalkanes C10-13 (chlorinated paraffins) |  | 105
108-90-7 | Chlorobenzene | Y | 108
510-15-6 | Chlorobenzilate (ethyl-4,4'-dichlorobenzilate) | Y | 114
75-45-6 | Chlorodifluoromethane (Freon 22) |  | 246
75-00-3 | Chloroethane (ethyl chloride) | Y | 230
67-66-3 | Chloroform | Y | 118
74-87-3 | Chloromethane (methyl chloride) | Y | 325
107-30-2 | Chloromethyl methyl ether (technical grade) | Y | 119
76-06-2 | Chloropicrin |  | 130
126-99-8 | Chloroprene | Y | 131
1897-45-6 | Chlorothalonil |  | 132
54749-90-5 | Chlorozotocin |  | 134
7738-94-5 | Chromic(VI) acid, including chromic acid aerosol mist and chromium trioxide | Y | 140
18540-29-9 | Chromium VI, chromate and dichromate particulate | Y | 136
218-01-9 | Chrysene | Y | 414
87-29-6 | Cinnamyl anthranilate |  | 145
7440-48-4 | Cobalt and compounds | Y | 146
148 | Coke oven emissions | Y | 148
7440-50-8 | Copper and compounds |  | 149
150 | Creosotes |  | 150
1319-77-3 | Cresols (mixture), including m-cresol, o-cresol, p-cresol | Y | 152
4170-30-3 | Crotonaldehyde |  | 156
80-15-9 | Cumene hydroperoxide |  | 158
135-20-6 | Cupferron |  | 159
74-90-8 | Cyanide, hydrogen | Y | 161
110-82-7 | Cyclohexane |  | 162
108-93-0 | Cyclohexanol |  | 163
66-81-9 | Cycloheximide |  | 164
27208-37-3 | Cyclopenta[c,d]pyrene |  | 415
50-18-0 | Cyclophosphamide (anhydrous) |  | 165
6055-19-2 | Cyclophosphamide (hydrated) |  | 166
5160-02-1 | D & C Red No. 9 |  | 167
4342-03-4 | Dacarbazine |  | 168
117-10-2 | Danthron (chrysazin) |  | 169
3547-04-4 | DDE (1-chloro-4-[1-(4-chlorophenyl)ethyl]benzene) | Y | 172
50-29-3 | DDT |  | 175
333-41-5 | Diazinon |  | 186
334-88-3 | Diazomethane | Y | 185
226-36-8 | Dibenz[a,h]acridine | Y | 416
53-70-3 | Dibenz[a,h]anthracene | Y | 419
224-42-0 | Dibenz[a,j]acridine | Y | 417
5385-75-1 | Dibenzo[a,e]fluoranthene |  | 187
192-65-4 | Dibenzo[a,e]pyrene | Y | 420
189-64-0 | Dibenzo[a,h]pyrene | Y | 421
189-55-9 | Dibenzo[a,i]pyrene | Y | 422
191-30-0 | Dibenzo[a,l]pyrene | Y | 423
132-64-9 | Dibenzofuran | Y | 188
124-48-1 | Dibromochloromethane |  | 189
84-74-2 | Dibutyl phthalate | Y | 520
75-71-8 | Dichlorodifluoromethane (Freon 12) |  | 247
75-43-4 | Dichlorofluoromethane (Freon 21) |  | 248
75-09-2 | Dichloromethane (methylene chloride) | Y | 328
94-75-7 | Dichlorophenoxyacetic acid, salts and esters (2,4-D) | Y | 194
62-73-7 | Dichlorvos (DDVP) | Y | 197
115-32-2 | Dicofol |  | 198
84-61-7 | Di-cyclohexyl phthalate (DCHP) |  | 521
60-57-1 | Dieldrin |  | 199
200 | Diesel particulate matter |  | 200
111-42-2 | Diethanolamine | Y | 201
64-67-5 | Diethyl sulfate | Y | 202
111-46-6 | Diethylene glycol |  | 258
111-96-6 | Diethylene glycol dimethyl ether | Y | 259
112-34-5 | Diethylene glycol monobutyl ether | Y | 260
111-90-0 | Diethylene glycol monoethyl ether | Y | 261
111-77-3 | Diethylene glycol monomethyl ether | Y | 262
627-44-1 | Diethylmercury |  | 320
84-66-2 | Diethylphthalate |  | 523
101-90-6 | Diglycidyl resorcinol ether |  | 204
94-58-6 | Dihydrosafrole |  | 205
79-44-7 | Dimethyl carbamoyl chloride | Y | 210
68-12-2 | Dimethyl formamide | Y | 211
131-11-3 | Dimethyl phthalate | Y | 524
77-78-1 | Dimethyl sulfate | Y | 213
593-74-8 | Dimethylmercury |  | 319
513-37-1 | Dimethylvinylchloride |  | 214
630-93-3 | Diphenylhydantoin |  | 221
25265-71-8 | Dipropylene glycol |  | 263
34590-94-8 | Dipropylene glycol monomethyl ether |  | 264
1937-37-7 | Direct Black 38 |  | 49
2602-46-2 | Direct Blue 6 |  | 50
16071-86-6 | Direct Brown 95 (technical grade) |  | 51
2475-45-8 | Disperse Blue 1 |  | 223
298-04-4 | Disulfoton |  | 224
106-89-8 | Epichlorohydrin | Y | 225
227 | Epoxy resins |  | 227
12510-42-8 | Erionite |  | 357
140-88-5 | Ethyl acrylate | Y | 228
100-41-4 | Ethyl benzene | Y | 229
74-85-1 | Ethylene |  | 231
106-93-4 | Ethylene dibromide (EDB, 1,2-dibromoethane) | Y | 232
107-06-2 | Ethylene dichloride (EDC, 1,2-dichloroethane) | Y | 233
107-21-1 | Ethylene glycol | Y | 234
629-14-1 | Ethylene glycol diethyl ether | Y | 265
110-71-4 | Ethylene glycol dimethyl ether | Y | 266
111-76-2 | Ethylene glycol monobutyl ether |  | 267
110-80-5 | Ethylene glycol monoethyl ether | Y | 268
111-15-9 | Ethylene glycol monoethyl ether acetate | Y | 269
109-86-4 | Ethylene glycol monomethyl ether | Y | 270
110-49-6 | Ethylene glycol monomethyl ether acetate | Y | 271
2807-30-9 | Ethylene glycol monopropyl ether | Y | 272
75-21-8 | Ethylene oxide | Y | 236
96-45-7 | Ethylene thiourea | Y | 237
151-56-4 | Ethyleneimine (aziridine) | Y | 235
10028-22-5 | Ferric sulfate | 0 | 238
206-44-0 | Fluoranthene | Y | 424
86-73-7 | Fluorene | Y | 425
239 | Fluorides |  | 239
7782-41-4 | Fluorine gas |  | 241
50-00-0 | Formaldehyde | Y | 250
110-00-9 | Furan |  | 251
60568-05-0 | Furmecyclox |  | 252
3688-53-7 | Furylfuramide |  | 253
58-89-9 | gamma-Hexachlorocyclohexane (Lindane) | Y | 285
352 | Glasswool fibers | Y | 352
67730-11-4 | Glu-P-1 |  | 255
67730-10-3 | Glu-P-2 |  | 256
111-30-8 | Glutaraldehyde |  | 254
16568-02-8 | Gyromitrin |  | 276
2784-94-3 | HC Blue 1 |  | 277
76-44-8 | Heptachlor | Y | 278
1024-57-3 | Heptachlor epoxide |  | 279
118-74-1 | Hexachlorobenzene | Y | 280
87-68-3 | Hexachlorobutadiene | Y | 281
608-73-1 | Hexachlorocyclohexanes (mixture) including but not limited to: |  | 282
77-47-4 | Hexachlorocyclopentadiene | Y | 286
67-72-1 | Hexachloroethane | Y | 287
822-06-0 | Hexamethylene-1,6-diisocyanate | Y | 297
680-31-9 | Hexamethylphosphoramide | Y | 288
110-54-3 | Hexane | Y | 289
302-01-2 | Hydrazine | Y | 290
10034-93-2 | Hydrazine sulfate |  | 291
7647-01-0 | Hydrochloric acid | Y | 292
10035-10-6 | Hydrogen bromide |  | 69
7664-39-3 | Hydrogen fluoride | Y | 240
7783-06-4 | Hydrogen sulfide |  | 293
123-31-9 | Hydroquinone | Y | 294
193-39-5 | Indeno[1,2,3-cd]pyrene | Y | 426
10043-66-0 | Iodine-131 | Y | 570
13463-40-6 | Iron pentacarbonyl |  | 295
78-59-1 | Isophorone | Y | 300
78-79-5 | Isoprene, except from vegetative emission sources |  | 301
67-63-0 | Isopropyl alcohol |  | 302
98-82-8 | Isopropylbenzene (cumene) | Y | 157
303-34-4 | Lasiocarpine |  | 304
7439-92-1 | Lead and compounds | Y | 305
18454-12-1 | Lead chromate oxide |  | 306
108-31-6 | Maleic anhydride | Y | 311
7439-96-5 | Manganese and compounds | Y | 312
108-39-4 | m-Cresol | Y | 153
148-82-3 | Melphalan |  | 314
3223-07-2 | Melphalan HCl |  | 315
7439-97-6 | Mercury and compounds | Y | 316
67-56-1 | Methanol | Y | 321
72-43-5 | Methoxychlor | Y | 322
60-34-4 | Methyl hydrazine | Y | 334
74-88-4 | Methyl iodide (iodomethane) | Y | 336
108-10-1 | Methyl isobutyl ketone (MIBK, hexone) | Y | 337
624-83-9 | Methyl isocyanate | Y | 299
80-62-6 | Methyl methacrylate | Y | 339
66-27-3 | Methyl methanesulfonate |  | 340
1634-04-4 | Methyl tert-butyl ether | Y | 346
101-68-8 | Methylene diphenyl diisocyanate (MDI) | Y | 298
22967-92-6 | Methylmercury |  | 638
56-04-2 | Methylthiouracil |  | 347
90-94-8 | Michler's ketone |  | 348
349 | Mineral fiber emissions from facilities manufacturing or processing glass, rock, or slag fibers (or other mineral derived fibers) of average diameter 1 micrometer or less. | Y | 349
350 | Mineral fibers (fine mineral fibers which are man-made, and are airborne particles of a respirable size greater than 5 microns in length, less than or equal to 3.5 microns in diameter, with a length to diameter ratio of 3:1) |  | 350
2385-85-5 | Mirex |  | 359
50-07-7 | Mitomycin C |  | 360
1313-27-5 | Molybdenum trioxide |  | 361
315-22-0 | Monocrotaline |  | 362
108-38-3 | m-Xylene | Y | 629
134-62-3 | N,N-Diethyltoluamide (DEET) |  | 203
121-69-7 | N,N-Dimethylaniline | Y | 208
531-82-8 | N-[4-(5-Nitro-2-furyl)-2-thiazolyl]-acetamide |  | 386
91-20-3 | Naphthalene | Y | 428
71-36-3 | n-Butyl alcohol |  | 78
373-02-4 | Nickel acetate |  | 369
7440-02-0 | Nickel and compounds | Y | 364
3333-67-3 | Nickel carbonate | Y | 370
12607-70-4 | Nickel carbonate hydroxide | Y | 640
13463-39-3 | Nickel carbonyl | Y | 371
7718-54-9 | Nickel chloride | Y | 641
365 | Nickel compounds, insoluble | Y | 365
368 | Nickel compounds, soluble | Y | 368
12054-48-7 | Nickel hydroxide | Y | 372
13478-00-7 | Nickel nitrate hexahydrate | Y | 644
1313-99-1 | Nickel oxide | Y | 366
12035-72-2 | Nickel subsulfide | Y | 367
7786-81-4 | Nickel sulfate | Y | 642
10101-97-0 | Nickel sulfate hexahydrate | Y | 643
11113-75-0 | Nickel sulfide | Y | 639
1271-28-9 | Nickelocene | Y | 373
3570-75-0 | Nifurthiazole |  | 376
7697-37-2 | Nitric acid |  | 377
139-13-9 | Nitrilotriacetic acid |  | 378
18662-53-8 | Nitrilotriacetic acid, trisodium salt monohydrate |  | 379
98-95-3 | Nitrobenzene | Y | 381
1836-75-5 | Nitrofen |  | 383
59-87-0 | Nitrofurazone |  | 384
302-70-5 | Nitrogen mustard N-oxide |  | 387
70-25-7 | N-Methyl-N-nitro-N-nitrosoguanidine |  | 342
1116-54-7 | N-Nitrosodiethanolamine |  | 178
55-18-5 | N-Nitrosodiethylamine |  | 179
62-75-9 | N-Nitrosodimethylamine | Y | 180
924-16-3 | N-Nitrosodi-n-butylamine |  | 177
86-30-6 | N-Nitrosodiphenylamine |  | 390
621-64-7 | N-Nitrosodipropylamine |  | 181
10595-95-6 | N-Nitrosomethylethylamine |  | 182
59-89-2 | N-Nitrosomorpholine | Y | 395
759-73-9 | N-Nitroso-N-ethylurea |  | 392
684-93-5 | N-Nitroso-N-methylurea | Y | 394
615-53-2 | N-Nitroso-N-methylurethane |  | 393
16543-55-8 | N-Nitrosonornicotine |  | 396
100-75-4 | N-Nitrosopiperidine |  | 397
930-55-2 | N-Nitrosopyrrolidine |  | 398
90-04-0 | o-Anisidine | Y | 31
134-29-2 | o-Anisidine hydrochloride |  | 32
95-48-7 | o-Cresol | Y | 154
39001-02-0 | Octachlorodibenzofuran (OCDF) | Y | 548
3268-87-9 | Octachlorodibenzo-p-dioxin (OCDD) | Y | 533
8014-95-7 | Oleum (fuming sulfuric acid) |  | 589
132-27-4 | o-Phenylphenate, sodium |  | 501
97-56-3 | ortho-Aminoazotoluene |  | 16
95-53-4 | o-Toluidine | Y | 604
636-21-5 | o-Toluidine hydrochloride |  | 605
95-47-6 | o-Xylene | Y | 630
56-38-2 | Parathion | Y | 446
189084-64-8 | PBDE-100 [2,2’,4,4’,6-pentabromodiphenyl ether] |  | 450
182677-30-1 | PBDE-138 [2,2’,3,4,4’,5’-hexabromodiphenyl ether] |  | 451
68631-49-2 | PBDE-153 [2,2',4,4',5,5'-hexabromodiphenyl ether] |  | 452
207122-15-4 | PBDE-154 [2,2’,4,4’,5,6’-hexabromodiphenyl ether] |  | 453
207122-16-5 | PBDE-183 [2,2',3,4,4',5',6-heptabromodiphenyl ether] |  | 454
1163-19-5 | PBDE-209 [decabromodiphenyl ether] |  | 455
5436-43-1 | PBDE-47 [2,2',4,4'-tetrabromodiphenyl ether] |  | 448
60348-60-9 | PBDE-99 [2,2’,4,4’,5-pentabromodiphenyl ether] |  | 449
32598-14-4 | PCB 105 [2,3,3',4,4'-pentachlorobiphenyl] | Y | 466
74472-37-0 | PCB 114 [2,3,4,4',5-pentachlorobiphenyl] | Y | 467
31508-00-6 | PCB 118 [2,3',4,4',5-pentachlorobiphenyl] | Y | 468
65510-44-3 | PCB 123 [2,3',4,4',5'-pentachlorobiphenyl] | Y | 469
57465-28-8 | PCB 126 [3,3',4,4',5-pentachlorobiphenyl] | Y | 470
38380-08-4 | PCB 156 [2,3,3',4,4',5-hexachlorobiphenyl] | Y | 474
69782-90-7 | PCB 157 [2,3,3',4,4',5'-hexachlorobiphenyl] | Y | 475
52663-72-6 | PCB 167 [2,3',4,4',5,5'-hexachlorobiphenyl] | Y | 476
32774-16-6 | PCB 169 [3,3',4,4',5,5'-hexachlorobiphenyl] | Y | 477
37680-65-2 | PCB 18 [2,2',5-trichlorobiphenyl] | Y | 458
39635-31-9 | PCB 189 [2,3,3',4,4',5,5'-heptachlorobiphenyl] | Y | 481
32598-13-3 | PCB 77 [3,3',4,4'-tetrachlorobiphenyl] | Y | 463
70362-50-4 | PCB 81 [3,4,4',5-tetrachlorobiphenyl] | Y | 464
37680-73-2 | PCB-101 [2,2',4,5,5'-pentachlorobiphenyl] | Y | 465
38380-07-3 | PCB-128 [2,2',3,3',4,4'-hexachlorobiphenyl] | Y | 471
35065-28-2 | PCB-138 [2,2',3,4,4',5'-hexachlorobiphenyl] | Y | 472
35065-27-1 | PCB-153 [2,2',4,4',5,5'-hexachlorobiphenyl] | Y | 473
35065-30-6 | PCB-170 [2,2',3,3',4,4',5-heptachlorobiphenyl] | Y | 478
35065-29-3 | PCB-180 [2,2',3,4,4',5,5'-heptachlorobiphenyl] | Y | 479
52663-68-0 | PCB-187 [2,2',3,4',5,5',6-heptachlorobiphenyl] | Y | 480
52663-78-2 | PCB-195 [2,2',3,3',4,4',5,6-octachlorobiphenyl] | Y | 482
40186-72-9 | PCB-206 [2,2',3,3',4,4',5,5',6-nonachlorobiphenyl] | Y | 483
2051-24-3 | PCB-209 [decachlorobiphenyl] | Y | 484
7012-37-5 | PCB-28 [2,4,4'-trichlorobiphenyl] | Y | 459
41464-39-5 | PCB-44 [2,2',3,5'-tetrachlorobiphenyl] | Y | 460
35693-99-3 | PCB-52 [2,2',5,5'-tetrachlorobiphenyl] | Y | 461
32598-10-0 | PCB-66 [2,3',4,4'-tetrachlorobiphenyl] | Y | 462
34883-43-7 | PCB-8 [2,4'-dichlorobiphenyl] | Y | 457
106-47-8 | p-Chloroaniline |  | 106
95-69-2 | p-Chloro-o-toluidine |  | 133
120-71-8 | p-Cresidine |  | 151
106-44-5 | p-Cresol | Y | 155
106-46-7 | p-Dichlorobenzene (1,4-dichlorobenzene) | Y | 112
32534-81-9 | Pentabromodiphenyl ether |  | 485
82-68-8 | Pentachloronitrobenzene (quintobenzene) | Y | 486
87-86-5 | Pentachlorophenol | Y | 124
79-21-0 | Peracetic acid |  | 487
489 | Perfluorinated compounds (PFCs) |  | 489
1763-23-1 | Perfluorooctanesulfonic acid (PFOS) |  | 491
335-67-1 | Perfluorooctanoic acid (PFOA) |  | 490
198-55-0 | Perylene | Y | 429
62-44-2 | Phenacetin |  | 492
85-01-8 | Phenanthrene | Y | 430
94-78-0 | Phenazopyridine |  | 493
136-40-3 | Phenazopyridine hydrochloride |  | 494
3546-10-9 | Phenesterin |  | 495
50-06-6 | Phenobarbital |  | 496
108-95-2 | Phenol | Y | 497
59-96-1 | Phenoxybenzamine |  | 498
63-92-3 | Phenoxybenzamine hydrochloride |  | 499
75-44-5 | Phosgene | Y | 503
7803-51-2 | Phosphine | Y | 506
7664-38-2 | Phosphoric acid |  | 507
504 | Phosphorus and compounds | Y | 504
10025-87-3 | Phosphorus oxychloride |  | 508
10026-13-8 | Phosphorus pentachloride |  | 509
1314-56-3 | Phosphorus pentoxide |  | 510
7719-12-2 | Phosphorus trichloride |  | 511
12185-10-3 | Phosphorus, white |  | 636
518 | Phthalates |  | 518
85-44-9 | Phthalic anhydride | Y | 525
156-10-5 | p-Nitrosodiphenylamine |  | 391
447 | Polybrominated diphenyl ethers (PBDEs) |  | 447
1336-36-3 | Polychlorinated biphenyls (PCBs) | Y | 456
645 | Polychlorinated biphenyls (PCBs) TEQ |  | 645
646 | Polychlorinated dibenzo-p-dioxins (PCDDs) & dibenzofurans (PCDFs) TEQ | Y | 646
432 | Polycyclic aromatic hydrocarbon derivatives [PAH-Derivatives] | Y | 432
401 | Polycyclic aromatic hydrocarbons (PAHs) | Y | 401
3564-09-8 | Ponceau 3R |  | 553
3761-53-3 | Ponceau MX |  | 554
7758-01-2 | Potassium bromate |  | 70
106-50-3 | p-Phenylenediamine | Y | 500
671-16-9 | Procarbazine |  | 555
366-70-1 | Procarbazine hydrochloride |  | 556
123-38-6 | Propionaldehyde | Y | 559
114-26-1 | Propoxur (Baygon) | Y | 560
115-07-1 | Propylene |  | 561
6423-43-4 | Propylene glycol dinitrate |  | 562
107-98-2 | Propylene glycol monomethyl ether |  | 273
108-65-6 | Propylene glycol monomethyl ether acetate |  | 274
75-56-9 | Propylene oxide | Y | 563
51-52-5 | Propylthiouracil |  | 565
106-42-3 | p-Xylene | Y | 631
129-00-0 | Pyrene | Y | 431
110-86-1 | Pyridine |  | 566
91-22-5 | Quinoline | Y | 567
106-51-4 | Quinone | Y | 568
571 | Radon and its decay products | Y | 571
572 | Refractory ceramic fibers |  | 572
50-55-5 | Reserpine |  | 573
353 | Rockwool | Y | 353
94-59-7 | Safrole |  | 574
78-92-2 | sec-Butyl alcohol |  | 79
7783-07-5 | Selenide, hydrogen |  | 577
7782-49-2 | Selenium and compounds | Y | 575
7446-34-6 | Selenium sulfide |  | 578
7631-86-9 | Silica, crystalline (respirable) |  | 579
7440-22-4 | Silver and compounds |  | 580
354 | Slagwool | Y | 354
1310-73-2 | Sodium hydroxide |  | 582
10048-13-2 | Sterigmatocystin |  | 583
18883-66-4 | Streptozotocin |  | 584
100-42-5 | Styrene | Y | 585
96-09-3 | Styrene oxide | Y | 586
95-06-7 | Sulfallate |  | 587
505-60-2 | Sulfur mustard |  | 588
7446-11-9 | Sulfur trioxide |  | 590
7664-93-9 | Sulfuric acid |  | 591
358 | Talc containing asbestiform fibers |  | 358
540-88-5 | t-Butyl acetate | Y | 76
100-21-0 | Terephthalic acid |  | 592
75-65-0 | tert-Butyl alcohol |  | 80
40088-47-9 | Tetrabromodiphenyl ether |  | 593
127-18-4 | Tetrachloroethene (perchloroethylene) | Y | 488
7440-28-0 | Thallium and compounds |  | 595
62-55-5 | Thioacetamide |  | 596
62-56-6 | Thiourea |  | 598
7550-45-0 | Titanium tetrachloride | Y | 599
108-88-3 | Toluene | Y | 600
26471-62-5 | Toluene diisocyanates (2,4- and 2,6-) |  | 601
584-84-9 | Toluene-2,4-diisocyanate | Y | 602
91-08-7 | Toluene-2,6-diisocyanate |  | 603
38998-75-3 | Total heptachlorodibenzofuran |  | 552
37871-00-4 | Total heptachlorodibenzo-p-dioxin |  | 537
55684-94-1 | Total hexachlorodibenzofuran |  | 551
34465-46-8 | Total hexachlorodibenzo-p-dioxin |  | 536
30402-15-4 | Total pentachlorodibenzofuran |  | 550
36088-22-9 | Total pentachlorodibenzo-p-dioxin |  | 535
55722-27-5 | Total tetrachlorodibenzofuran |  | 549
41903-57-5 | Total tetrachlorodibenzo-p-dioxin |  | 534
8001-35-2 | Toxaphene (polychlorinated camphenes) | Y | 606
156-60-5 | trans-1,2-Dichloroethene |  | 116
55738-54-0 | trans-2[(Dimethylamino)-methylimino]-5-[2-(5-nitro-2-furyl)-vinyl]-1,3,4-oxadiazole |  | 323
39765-80-5 | trans-Nonachlor |  | 399
126-73-8 | Tributyl phosphate |  | 512
79-01-6 | Trichloroethene (TCE, trichloroethylene) | Y | 608
75-69-4 | Trichlorofluoromethane (Freon 11) |  | 249
78-40-0 | Triethyl phosphate |  | 513
121-44-8 | Triethylamine | Y | 610
112-49-2 | Triethylene glycol dimethyl ether | Y | 275
1582-09-8 | Trifluralin | Y | 611
512-56-1 | Trimethyl phosphate |  | 514
78-30-8 | Triorthocresyl phosphate |  | 515
115-86-6 | Triphenyl phosphate |  | 516
101-02-0 | Triphenyl phosphite |  | 517
52-24-4 | tris-(1-Aziridinyl)phosphine sulfide |  | 43
126-72-7 | tris(2,3-Dibromopropyl)phosphate |  | 74
62450-06-0 | Tryptophan-P-1 |  | 617
62450-07-1 | Tryptophan-P-2 |  | 618
51-79-6 | Urethane (ethyl carbamate) | Y | 619
7440-62-2 | Vanadium (fume or dust) |  | 620
1314-62-1 | Vanadium pentoxide |  | 621
108-05-4 | Vinyl acetate | Y | 622
593-60-2 | Vinyl bromide | Y | 623
75-01-4 | Vinyl chloride | Y | 624
75-02-5 | Vinyl fluoride |  | 626
75-35-4 | Vinylidene chloride | Y | 627
1330-20-7 | Xylene (mixture), including m-xylene, o-xylene, p-xylene | Y | 628
7440-66-6 | Zinc and compounds |  | 632
1314-13-2 | Zinc oxide |  | 633

## RevHistory (hidden)
CAO Emissions Inventory Workbook Revision History
Rev | Author | Tab | Comments
0 | J.Giska |  | Initial draft
1 | J.Giska & J.Westersund |  | Adjusted EF and MB calculation tabs to have individual rows for pollutants. Added control efficiency cells for each individual pollutant. Removed stack parameters.
1.2 | J.Giska & J.Westersund |  | Added chronic and acute activity levels and emissions unit ID column. Added DEQ Sequence ID.
1.3 | J.Giska, J.Inahara, and PW |  | Updated Emissions Unit to "Toxic Emissions Units." Added conditional formatting for DEQ Sequence ID. Moved EF reference to cell adjacent to EF value cell. For efficiency values changed unit to "decimal fraction". Asdgfdsg
1.4 | J.Giska |  | Added colors to column headings and instructions. Froze panes and locked calculation sheets for DEQ Sequence ID.
1.5 | J.Giska, C. Coulter |  | Chris discovered a mis-numbering in DEQSeqID from added chemicals; also PAH SeqID was changed from 447 back to 432 (typo) and KBr extra entry was removed. Also removed unneccessary columns from "DEQ Pollutant List" Worksheet; removed duplicate cumene from DEQ list.
1.51 | J.Giska |  | Corrected conditional formatting for HAP cell shading.
1.52 | J.Giska |  | formatting
1.53 | J.Giska |  | date update and unlocking facility information cells
1.54 | J.Giska |  | added DEQ IDs to TACs with no CAS
1.55 | K. Billings |  | Updated form number to AQ520 (previously AQ405CAO).
1.6 | C.Funk |  | Replaced DEQ ID and HAP designation in DEQ Pollutant List. Previous version had been disconnected from their appropriate TAC because filter function not applied to the hidden columns (i.e. columns A and D). Updated form format to meet DEQ Style Guide standards. Updated pollutant list to agree with Table 2 revisions and Alignment rulemaking. (for bis(2-chloroethyl)ether, replaced outdated DCEE abbreviation with BCEE; Dantron corrected to Danthron (chrysazin); Dichlorovos corrected to Dichlorvos; Iodine-131 CASRN corrected to 10043-66-0; 4,4'-Isopropylidenediphenol specified as bisphenol A; PBDE-138 CAS corrected to 182677-30-1; PBDE-154 CAS corrected to 207122-15-4; Nickel metal removed as redundant with nickel and compounds; N-Nitrosodi-n-propylamine revised to N-Nitrosodipropylamine; 4-Nonyphenol (and ethoxylates) corrected to 4-nonylphenol (and ethoxylates); PBDE-185 corrected to PBDE-183; PCB-209 revised to 'PCB-209[decachlorobipenyl]; sulfur trioxide CAS corrected to 7446-11-9; 4,4-Thiodianiline corrected to 4,4'-Thiodianiline; Triethyl phosphine corrected to Triethyl phosphate CAS 78-40-0; "Chromium VI, chromic acid aerosol mist" replaced with "Chromic(VI) acid, including chromic acid aerosol mist and chromium trioxide" with CASRN 7738-94-5 for clarity.) Locked instructions information and version history on tabs 2-5, minor formatting.
2 | A. DeVita-McBride | Form Instructions | Removed tab and created separate Form Instructions Guidance.
|  | 1. Facility Information | Added Rows for: - Facility Contact phone number and email - Date of form submittal - Facility notes
|  | 2. TEUs & Activities - EF | Renamed tab from "2. Emissions Units & Activities"
Added "TESU ID" column
Removed Annual and Daily Capacity columns. Added "Is Requested PTE Capacity" question.
|  | 3. Pollutant Emissions - EF | Added "TESU ID" column
Added list options for TEU and TESU IDs based on entries in Worksheet 2.
Removed HAP color formatting for TACs.
Separated Capture efficiency from DRE.
Added columns confirming if capture efficiency or DRE is included in the EF.
Only emissions calculations for "Requested PTE" scenario.
|  | 4. TEUs & Activities- MB | Renamed from "4. Material Balance Activities"
Added "TESU ID" column
Removed Annual and Daily Capacity columns. Added "Is Requested PTE Capacity" question.
|  | 5. Pollutant Emissions - MB | Added "TESU ID" column
Added list options for TEU ID, TESU ID, and Material Name based on entries in Worksheet 4.
Separate columns for: capture, transfer, retention, and destruction/removal efficiencies
Only emissions calculations for "Requested PTE" scenario.