## A-1
Table A-1. Example 1 – Toxics Emissions Unit Information and Dispersion Factors
Toxics Emissions Unit (TEU) | Lookup Parameters[1] [meters] |  | Dispersion Factor[2] [conc. / emission rate]
TEU-1 | Stack height | 10 | --
Distance to:
| Residential | 100 | 0.00075
| Nonresidential child | 200 | 0.00033
| Nonresidential worker | 200 | 0.00033
| Acute (24-hour) | 85 | 2.7[3]
TEU-2 | Stack height | 20 | --
Distance to:
| Residential | 150 | 0.00017
| Nonresidential child | 250 | 0.0001
| Nonresidential worker | 250 | 0.0001
| Acute (24-hour) | 135 | 0.635[4]
Notes:
[1] - Lookup parameters include stack height and distance to nearest exposure location type.
[2] - Dispersion factors from OAR 340-245-8010 Table 3.
Units for residential, nonresidential child, and nonresidential worker are [µg/m3 per lb/yr].
Units for acute are [µg/m3 per lb/day].
[3] - Dispersion Factor interpolated between 2.6 and 2.8 µg/m3 per lb/day
[4] - Dispersion Factor interpolated between 0.62 and 0.65 µg/m3 per lb/day

## A-2
Table A-2. Example 1 – Level 1 Calculation of Air Concentrations
|  |  |  | Residential | Nonresidential Child | Nonresidential Worker | Acute (24-hour)
Toxics Emissions Unit |  |  |  | Dispersion Factor[1]
|  |  |  | Annual [μg/m3 per lb/yr] |  |  | Acute [μg/m3 per lb/day]
TEU-1 |  |  |  | 0.00075 | 0.00033 | 0.00033 | 2.7
TEU-2 |  |  |  | 0.00017 | 0.0001 | 0.0001 | 0.635
Toxics Emissions Unit | Toxic Air Contaminant | Emission Rate |  | Calculated Concentration[2]
|  | Annual [lb/yr] | Acute[3] [lb/day] | Average Annual [μg/m3] |  |  | Max Acute [μg/m3]
TEU-1 | Cadmium | 140 | 0.38 | 0.105 | 0.0462 | 0.0462 | 1.026
| Manganese | 70 | 0.25 | 0.0525 | 0.0231 | 0.0231 | 0.675
| Nickel (insoluble) | 220 | 0.6 | 0.165 | 0.0726 | 0.0726 | 1.62
TEU-2 | Acetaldehyde | 100000 | 300 | 17 | 10 | 10 | 190.5
| Acetone | 80000 | 250 | 13.6 | 8 | 8 | 158.75
| Acrolein | 10000 | 50 | 1.7 | 1 | 1 | 31.75
Notes:
[1] - Dispersion factors from OAR 340-245-8010 Table 3. See Table A-1.
[2] - Concentration = Emission Rate * Dispersion Factor
[3] - Acute (24-hour) emission rate may be annual rate/365 days, or vary if operation is either less than 365 days/year, or a batch operation.
Legend:
blue = calculated cell

## A-3
Table A-3. Example 1 – Summary Risk Table for Level 1 Risk Assessment
Toxics Emissions Unit | CASRN or DEQ ID[1] | Toxic Air Contaminant | Noncancer Class | Residential Exposure |  |  |  |  | Non-Resident Child Exposure |  |  |  |  | Non-Resident Worker Exposure |  |  |  |  | Acute Exposure
|  |  |  | Annual | RBC | Excess | RBC | Hazard | Annual | RBC | Excess | RBC | Hazard | Annual | RBC | Excess | RBC | Hazard | 24-Hour |  | RBC | Hazard
|  |  |  | Conc. | Cancer | Cancer | Noncancer | Quotient | Conc. | Cancer | Cancer | Noncancer | Quotient | Conc. | Cancer | Cancer | Noncancer | Quotient | Conc. |  | Acute | Quotient
|  |  |  | [μg/m3] | [μg/m3] | Risk[2] | [μg/m3] | or Index[3] | [μg/m3] | [μg/m3] | Risk[2] | [μg/m3] | or Index[3] | [μg/m3] | [μg/m3] | Risk[2] | [μg/m3] | or Index[3] | [μg/m3] |  | [μg/m3] | or Index[4]
TEU-1 | 7440-43-9 | Cadmium | HI3 | 0.105 | 0.00056 | 187.5 | 0.005 | 21 | 0.0462 | 0.014 | 3.3 | 0.037 | 1.2486 | 0.0462 | 0.0067 | 6.8955 | 0.037 | 1.2486 | 1.0356 |  | 0.03 | 34.5205
| 7439-96-5 | Manganese | HI3 | 0.0525 | -- | -- | 0.09 | 0.58333 | 0.0231 | -- | -- | 0.4 | 0.05775 | 0.0231 | -- | -- | 0.4 | 0.05775 | 0.675 |  | 0.3 | 2.25
| 365 | Nickel (insoluble) | HI3 | 0.165 | 0.0038 | 43.4211 | 0.014 | 11.7857 | 0.0726 | 0.1 | 0.726 | 0.062 | 1.171 | 0.0726 | 0.046 | 1.5783 | 0.062 | 1.171 | 1.6274 |  | 0.2 | 8.137
TEU-2 | 75-07-0 | Acetaldehyde | HI3 | 17 | 0.45 | 37.7778 | 140 | 0.12143 | 10 | 12 | 0.83333 | 620 | 0.016129 | 10 | 5.5 | 1.8182 | 620 | 0.016129 | 190.5 |  | 470 | 0.40532
| 67-64-1 | Acetone | HI3 | 13.6 | -- | -- | 31000 | 0.00043871 | 8 | -- | -- | 140000 | 5.7143e-05 | 8 | -- | -- | 140000 | 5.7143e-05 | 158.75 |  | 62000 | 0.0025605
| 107-02-8 | Acrolein | HI5 | 1.7 | -- | -- | 0.35 | 4.8571 | 1 | -- | -- | 1.5 | 0.66667 | 1 | -- | -- | 1.5 | 0.66667 | 31.75 |  | 6.9 | 4.6014
Totals | Total Unrounded Source Risk (TEU-1 and TEU-2) |  |  |  |  | 268.6988 |  | 38.3481 |  |  | 4.8593 |  | 3.1602 |  |  | 10.292 |  | 3.1602 |  |  |  | 49.9169
| Total Rounded Source Risk |  |  |  |  | 268.6988 |  | 38.3481 |  |  | 4.8593 |  | 3.1602 |  |  | 10.292 |  | 3.1602 |  |  |  | 49.9169
Risk Determination Ratio Analysis[5] |  |  |  | RDR required: |  | Yes | RDR = | 12.1351 | RDR required: |  | Yes | RDR = | 0.96452 | RDR required: |  | Yes | RDR = | 0.96452 | RDR required: | Yes | RDR = | 16.0254
| Risk Action Levels for Existing Sources |  | Cancer | Noncancer[6]
|  |  |  | HI=3 | HI=5 | RDR[7]
| Source Permit Level |  | 0.5 | 0.5
| Community Engagement |  | 25 | 1
| TBACT |  | 50 | 3 | 5 | 1
| Risk Reduction Level |  | 200 | 6 | 10 | 2
| Immediate Curtailment |  | 500 | 12 | 20 | 4
Notes:
[1] - CAS No. is shown unless the contaminant listed includes multiple TACs (such as PAHs), in which case a DEQ ID is shown.
[2] - Excess Cancer Risk = Annual conc. (μg/m3) / Cancer RBC (μg/m3) expressed as risk per million
[3] - Chronic Hazard Quotient = Annual conc. (μg/m3) / Noncancer RBC (μg/m3) x 1
[4] - Acute Hazard Quotient = 24-hr conc. (μg/m3) / Acute RBC (μg/m3) x 1
[5] - If HI exceeds 3, a Risk Determination Ratio (RDR) evaluation table (Example Table A-16) must be included for comparison to RALs if both HI3 and HI5 chemicals are emitted from the facility. (See OAR 340-245-0200(7))
[6] - For noncancer risk, TBACT, Risk Reduction, and Immediate Curtailent levels are dependent on the noncancer class of chemicals emitted by the facility:
If all emissions from the facility are of HI5 chemicals, the RALs are: TBACT, HI = 5; Risk Reduction Level, HI = 10; Immediate Curtailment Level, HI = 20.
If all emissions from the facility are of HI3 chemicals, the RALs are: TBACT, HI = 3; Risk Reduction Level, HI = 6; Immediate Curtailment Level, HI = 12.
If emissions from the facility include a mix of HI5 and HI3 chemicals, the RALs are: TBACT, RDR = 1.0; Risk Reduction Level, RDR = 2.0; Immediate Curtailment Level, RDR = 4.0.
[7] - Risk Determination Ratio calculation is not applicable below TBACT level. For comparision against Source Permit Level and Community Engagement RALs, sum the combined HI3 and HI5 risk and round appropriately [OAR 340-245-0200].
HI = Hazard Index
RDR = Risk Determination Ratio
RAL = Risk Action Level
RBC = Risk Based Concentration
Legend:
blue = calculated cell

## A-4
Table A-4. Example 2 – Summary Risk Table for Level 2 Risk Assessment
Toxics Emissions Unit | CASRN or DEQ ID[1] | Toxic Air Contaminant | Noncancer Class | Residential Exposure |  |  |  |  | Non-Resident Child Exposure |  |  |  |  | Non-Resident Worker Exposure |  |  |  |  | Acute Exposure
|  |  |  | Annual | RBC | Excess | RBC | Hazard | Annual | RBC | Excess | RBC | Hazard | Annual | RBC | Excess | RBC | Hazard | 24-Hour |  | Acute | Hazard
|  |  |  | Conc. | Cancer | Cancer | Noncancer | Quotient | Conc. | Cancer | Cancer | Noncancer | Quotient | Conc. | Cancer | Cancer | Noncancer | Quotient | Conc. |  | RBC | Quotient
|  |  |  | [μg/m3] | [μg/m3] | Risk[2] | [μg/m3] | or Index[3] | [μg/m3] | [μg/m3] | Risk[2] | [μg/m3] | or Index[3] | [μg/m3] | [μg/m3] | Risk[2] | [μg/m3] | or Index[3] | [μg/m3] |  | [μg/m3] | or Index[4]
TEU-1 | 7440-43-9 | Cadmium | HI3 | 0.0315 | 0.00056 | 56.25 | 0.005 | 6.3 | 0.01386 | 0.014 | 0.99 | 0.037 | 0.37459 | 0.01386 | 0.0067 | 2.0687 | 0.037 | 0.37459 | 0.20712 |  | 0.03 | 6.9041
| 7439-96-5 | Manganese | HI3 | 0.01575 | -- | -- | 0.09 | 0.175 | 0.00693 | -- | -- | 0.4 | 0.017325 | 0.00693 | -- | -- | 0.4 | 0.017325 | 0.135 |  | 0.3 | 0.45
| 365 | Nickel (insoluble) | HI3 | 0.0495 | 0.0038 | 13.0263 | 0.014 | 3.5357 | 0.02178 | 0.1 | 0.2178 | 0.062 | 0.35129 | 0.02178 | 0.046 | 0.47348 | 0.062 | 0.35129 | 0.32548 |  | 0.2 | 1.6274
| Total TEU-1 |  |  |  |  | 69.2763 |  | 10.0107 |  |  | 1.2078 |  | 0.74321 |  |  | 2.5421 |  | 0.74321 |  |  |  | 8.9815
TEU -2 | 75-07-0 | Acetaldehyde | HI3 | 5.1 | 0.45 | 11.3333 | 140 | 0.036429 | 3 | 12 | 0.25 | 620 | 0.0048387 | 3 | 5.5 | 0.54545 | 620 | 0.0048387 | 38.1 |  | 470 | 0.081064
| 67-64-1 | Acetone | HI3 | 4.08 | -- | -- | 31000 | 0.00013161 | 2.4 | -- | -- | 140000 | 1.7143e-05 | 2.4 | -- | -- | 140000 | 1.7143e-05 | 31.75 |  | 62000 | 0.0005121
| 107-02-8 | Acrolein | HI5 | 0.51 | -- | -- | 0.35 | 1.4571 | 0.3 | -- | -- | 1.5 | 0.2 | 0.3 | -- | -- | 1.5 | 0.2 | 6.35 |  | 6.9 | 0.92029
| Total TEU-2 |  |  |  |  | 11.3333 |  | 1.4937 |  |  | 0.25 |  | 0.20486 |  |  | 0.54545 |  | 0.20486 |  |  |  | 1.0019
Totals | Total Unrounded Source Risk (TEU-1 and TEU-2) |  |  |  |  | 80.6096 |  | 11.5044 |  |  | 1.4578 |  | 0.94807 |  |  | 3.0876 |  | 0.94807 |  |  |  | 9.9834
| Total Rounded Source Risk |  |  |  |  | 80.6096 |  | 11.5044 |  |  | 1.4578 |  | 0.94807 |  |  | 3.0876 |  | 0.94807 |  |  |  | 9.9834
Risk Determination Ratio Analysis[5] |  |  |  | RDR Required? |  | Yes | RDR= | 3.6405 | RDR Required? |  | No | RDR= | N/A | RDR Required? |  | No | RDR= | N/A | RDR Required? | Yes | RDR= | 3.2051
| Risk Action Levels for Existing Sources |  | Cancer | Noncancer[6]
|  |  |  | HI=3 | HI=5 | RDR[7]
| Source Permit Level |  | 0.5 | 0.5
| Community Engagement |  | 25 | 1
| TBACT |  | 50 | 3 | 5 | 1
| Risk Reduction Level |  | 200 | 6 | 10 | 2
| Immediate Curtailment |  | 500 | 12 | 20 | 4
Notes:
[1] - CAS No. is shown unless the contaminant listed includes multiple TACs (such as PAHs), in which case a DEQ ID is shown.
[2] - Excess Cancer Risk = Annual conc. (μg/m3) / Cancer RBC (μg/m3) expressed as risk per million
[3] - Chronic Hazard Quotient = Annual conc. (μg/m3) / Noncancer RBC (μg/m3) x 1
[4] - Acute Hazard Quotient = 24-hr conc. (μg/m3) / Acute RBC (μg/m3) x 1
[5] - If HI exceeds 3, a Risk Determination Ratio (RDR) evaluation table (Example Table A-16) must be included for comparison to RALs if both HI3 and HI5 chemicals are emitted from the facility. (See OAR 340-245-0200(7))
[6] - For noncancer risk, TBACT, Risk Reduction, and Immediate Curtailent levels are dependent on the noncancer class of chemicals emitted by the facility:
If all emissions from the facility are of HI5 chemicals, the RALs are: TBACT, HI = 5; Risk Reduction Level, HI = 10; Immediate Curtailment Level, HI = 20.
If all emissions from the facility are of HI3 chemicals, the RALs are: TBACT, HI = 3; Risk Reduction Level, HI = 6; Immediate Curtailment Level, HI = 12.
If emissions from the facility include a mix of HI5 and HI3 chemicals, the RALs are: TBACT, RDR = 1.0; Risk Reduction Level, RDR = 2.0; Immediate Curtailment Level, RDR = 4.0.
[7] - Risk Determination Ratio calculation is not applicable below TBACT level. For comparision against Source Permit Level and Community Engagement RALs, sum the combined HI3 and HI5 risk and round appropriately [OAR 340-245-0200].
HI = Hazard Index
RDR = Risk Determination Ratio
RAL = Risk Action Level
RBC = Risk Based Concentration
Legend:
blue = calculated cell

## A-5
Table A-5. Example 3 – Summary Risk Table for Level 3 Risk Assessment
Toxics Emissions Unit | CASRN or DEQ ID[1] | Toxic Air Contaminant |  | Residential Exposure |  |  |  |  | Non-Resident Child Exposure |  |  |  |  | Non-Resident Worker Exposure |  |  |  |  | Acute Exposure
|  |  | Noncancer | Annual | RBC | Excess | RBC | Hazard | Annual | RBC | Excess | RBC | Hazard | Annual | RBC | Excess | RBC | Hazard | 24-Hour |  | Acute | Hazard
|  |  | Class | Conc. | Cancer | Cancer | Noncancer | Quotient | Conc. | Cancer | Cancer | Noncancer | Quotient | Conc. | Cancer | Cancer | Noncancer | Quotient | Conc. |  | RBC | Quotient
|  |  |  | [μg/m3] | [μg/m3] | Risk[2] | [μg/m3] | or Index[3] | [μg/m3] | [μg/m3] | Risk[2] | [μg/m3] | or Index[3] | [μg/m3] | [μg/m3] | Risk[2] | [μg/m3] | or Index[3] | [μg/m3] |  | [μg/m3] | or Index[4]
TEU-1 | Location of Maximum Risk[5] |  |  |  |  | R2105 |  | R2041 |  |  | C3535 |  | C3501 |  |  | W1121 |  | W1007 |  |  |  | A1090
| 7440-43-9 | Cadmium | HI3 | 0.0019 | 0.00056 | 3.3929 | 0.005 | 0.38 | 0.00083 | 0.014 | 0.059286 | 0.037 | 0.022432 | 0.00083 | 0.0067 | 0.12388 | 0.037 | 0.022432 | 0.021 |  | 0.03 | 0.7
| 7439-96-5 | Manganese | HI3 | 0.0009 | -- | -- | 0.09 | 0.01 | 0.00042 | -- | -- | 0.4 | 0.00105 | 0.00042 | -- | -- | 0.4 | 0.00105 | 0.014 |  | 0.3 | 0.046667
| 365 | Nickel (insoluble) | HI3 | 0.003 | 0.0038 | 0.78947 | 0.014 | 0.21429 | 0.0013 | 0.1 | 0.013 | 0.062 | 0.020968 | 0.0013 | 0.046 | 0.028261 | 0.062 | 0.020968 | 0.033 |  | 0.2 | 0.165
| Total Unit 1 |  |  |  |  | 4.1823 |  | 0.60429 |  |  | 0.072286 |  | 0.04445 |  |  | 0.15214 |  | 0.04445 |  |  |  | 0.91167
TEU-2 | Location of Maximum Risk[5] |  |  |  |  | R2105 |  | R2041 |  |  | C3535 |  | C3501 |  |  | W1121 |  | W1007 |  |  |  | A1090
| 75-07-0 | Acetaldehyde | HI3 | 0.31 | 0.45 | 0.68889 | 140 | 0.0022143 | 0.18 | 12 | 0.015 | 620 | 0.00029032 | 0.18 | 5.5 | 0.032727 | 620 | 0.00029032 | 3.8 |  | 470 | 0.0080851
| 67-64-1 | Acetone | HI3 | 0.24 | -- | -- | 31000 | 7.7419e-06 | 0.14 | -- | -- | 140000 | 1e-06 | 0.14 | -- | -- | 140000 | 1e-06 | 3.2 |  | 62000 | 5.1613e-05
| 107-02-8 | Acrolein | HI5 | 0.031 | -- | -- | 0.35 | 0.088571 | 0.018 | -- | -- | 1.5 | 0.012 | 0.018 | -- | -- | 1.5 | 0.012 | 0.6 |  | 6.9 | 0.086957
| Total Unit 2 |  |  |  |  | 0.68889 |  | 0.090793 |  |  | 0.015 |  | 0.012291 |  |  | 0.032727 |  | 0.012291 |  |  |  | 0.095093
Totals | Total Unrounded Source Risk (Unit 1 and Unit 2) |  |  |  |  | 4.8712 |  | 0.69508 |  |  | 0.087286 |  | 0.056741 |  |  | 0.18487 |  | 0.056741 |  |  |  | 1.0068
| Total Rounded Source (Unit 1 and Unit 2) |  |  |  |  | 4.8712 |  | 0.69508 |  |  | 0.087286 |  | 0.056741 |  |  | 0.18487 |  | 0.056741 |  |  |  | 1.0068
Risk Determination Ratio Analysis[6] |  |  |  | RDR Required? |  | No | RDR= | N/A | RDR Required? |  | No | RDR= | N/A | RDR Required? |  | No | RDR= | N/A | RDR Required? | No | RDR= | N/A
| Risk Action Levels for Existing Sources |  | Cancer | Noncancer[7]
|  |  |  | HI=3 | HI=5 | RDR[8]
| Source Permit Level |  | 0.5 | 0.5
| Community Engagement |  | 25 | 1
| TBACT |  | 50 | 3 | 5 | 1
| Risk Reduction Level |  | 200 | 6 | 10 | 2
| Immediate Curtailment |  | 500 | 12 | 20 | 4
Notes:
[1] - CAS No. is shown unless the contaminant listed includes multiple TACs (such as PAHs), in which case a DEQ ID is shown.
[2] - Excess Cancer Risk = Annual conc. (μg/m3) / Cancer RBC (μg/m3) expressed as risk per million
[3] - Chronic Hazard Quotient = Annual conc. (μg/m3) / Noncancer RBC (μg/m3) x 1
[4] - Acute Hazard Quotient = 24-hr conc. (μg/m3) / Acute RBC (μg/m3) x 1
[5] - UTM locations of maximum risk:
R2105 = 10T 421046 5021013
R2041 = 10T 421040 5021010
C3535 = 10T 421046 5020913
C3501 = 10T 421048 5020920
W1121 = 10T 421040 5020902
W1007 = 10T 421038 5020907
A1090 = 10T 421046 5021028
[6] - If HI exceeds 3, a Risk Determination Ratio (RDR) evaluation table (Example Table A-16) must be included for comparison to RALs if both HI3 and HI5 chemicals are emitted from the facility. (See OAR 340-245-0200(7))
[7] - For noncancer risk, TBACT, Risk Reduction, and Immediate Curtailent levels are dependent on the noncancer class of chemicals emitted by the facility:
If all emissions from the facility are of HI5 chemicals, the RALs are: TBACT, HI = 5; Risk Reduction Level, HI = 10; Immediate Curtailment Level, HI = 20.
If all emissions from the facility are of HI3 chemicals, the RALs are: TBACT, HI = 3; Risk Reduction Level, HI = 6; Immediate Curtailment Level, HI = 12.
If emissions from the facility include a mix of HI5 and HI3 chemicals, the RALs are: TBACT, RDR = 1.0; Risk Reduction Level, RDR = 2.0; Immediate Curtailment Level, RDR = 4.0.
[8] - Risk Determination Ratio calculation is not applicable below TBACT level. For comparision against Source Permit Level and Community Engagement RALs, sum the combined HI3 and HI5 risk and round appropriately [OAR 340-245-0200].
HI = Hazard Index
RDR = Risk Determination Ratio
RAL = Risk Action Level
RBC = Risk Based Concentration
Legend:
blue = calculated cell

## A-6
Table A-6. Summary of Calculated Risk[1] at Different Risk Assessment Levels
Risk Assessment Level | Residential Exposure |  |  | Non-Resident Child Exposure |  |  | Non-Resident Worker Exposure |  |  | Acute Exposure
| Excess Cancer Risk | Noncancer Risk |  | Excess Cancer Risk | Noncancer Risk |  | Excess Cancer Risk | Noncancer Risk |  | Noncancer Risk
|  | Hazard Index[2] | Risk Determination Ratio |  | Hazard Index[2] | Risk Determination Ratio |  | Hazard Index[2] | Risk Determination Ratio | Hazard Index[2] | Risk Determination Ratio
Level 1 | 268.6988 | 38.3481 | 12.1351 | 4.8593 | 3.1602 | 0.96452 | 10.292 | 3.1602 | 0.96452 | 49.9169 | 16.0254
Level 2 | 80.6096 | 11.5044 | 3.6405 | 1.4578 | 0.94807 | n/a | 3.0876 | 0.94807 | n/a | 9.9834 | 3.2051
Level 3 | 4.8712 | 0.69508 | n/a | 0.087286 | 0.056741 | n/a | 0.18487 | 0.056741 | n/a | 1.0068 | n/a
| Risk Action Levels for Existing Sources |  | Cancer | Noncancer[3]
|  |  |  | HI=3 | HI=5 | RDR[4]
| Source Permit Level |  | 0.5 | 0.5
| Community Engagement |  | 25 | 1
| TBACT |  | 50 | 3 | 5 | 1
| Risk Reduction Level |  | 200 | 6 | 10 | 2
| Immediate Curtailment |  | 500 | 12 | 20 | 4
Notes:
[1] - Calculated risks are total calculated risks for the example facility, taken from Examples 1, 2, and 3.
[2] - Summation of all Toxic Air Contaminant HIs (HI=3 and HI = 5)
[3] - For noncancer risk, TBACT, Risk Reduction, and Immediate Curtailent levels are dependent on the noncancer class of chemicals emitted by the facility:
If all emissions from the facility are of HI5 chemicals, the RALs are: TBACT, HI = 5; Risk Reduction Level, HI = 10; Immediate Curtailment Level, HI = 20.
If all emissions from the facility are of HI3 chemicals, the RALs are: TBACT, HI = 3; Risk Reduction Level, HI = 6; Immediate Curtailment Level, HI = 12.
If emissions from the facility include a mix of HI5 and HI3 chemicals, the RALs are: TBACT, RDR = 1.0; Risk Reduction Level, RDR = 2.0; Immediate Curtailment Level, RDR = 4.0.
[4] - Risk Determination Ratio calculation is not applicable below TBACT level.
For comparision against Source Permit Level and Community Engagement RALs, sum the combined HI3 and HI5 risk and round appropriately [OAR 340-245-0200].
HI = Hazard Index
RDR = Risk Determination Ratio
Legend:
blue = calculated cell

## A-7
Table A-7. Example Level 2 Target Organ Chronic Noncancer Risk Assessment for Residential Exposure
Toxics Emissions Unit | CASRN or DEQ ID[1] | Toxic Air Contaminant | Noncancer Class | Chronic Noncancer Residential Exposure
|  |  |  | Target Organ[2]: | Kidney |  | Nervous System |  | Immune System |  | Respiratory System
|  |  |  | Annual Concentration [µg/m3] | RBC [µg/m3] | Hazard Quotient or Index[3] | RBC [µg/m3] | Hazard Quotient or Index[3] | RBC [µg/m3] | Hazard Quotient or Index[3] | RBC [µg/m3] | Hazard Quotient or Index[3]
TEU-1 | 7440-43-9 | Cadmium | HI3 | 0.032 | 0.005 | 6.4
| 7439-96-5 | Manganese | HI3 | 0.016 |  |  | 0.09 | 0.17778
| 365 | Nickel (insoluble) | HI3 | 0.05 |  |  |  |  | 0.014 | 3.5714 | 0.014 | 3.5714
| Total Unit 1 |  |  |  |  | 6.4 |  | 0.17778 |  | 3.5714 |  | 3.5714
TEU-2 | 75-07-0 | Acetaldehyde | HI3 | 5 | [6 empty] | 140 | 0.035714
| 67-64-1 | Acetone | HI3 | 4 |  |  | 31000 | 0.00012903
| 107-02-8 | Acrolein | HI5 | 0.5 | [6 empty] | 0.35 | 1.4286
| Total Unit 2 | [6 empty] | 0.00012903 |  |  |  | 1.4643
Totals | Total Unrounded Source Risk (Unit 1 and Unit 2) |  |  |  |  | 6.4 |  | 0.17791 |  | 3.5714 |  | 5.0357
| Total Source (Unit 1 and Unit 2) |  |  |  |  | 6.4 |  | 0.17791 |  | 3.5714 |  | 5.0357
Risk Determination Ratio Analysis[4] |  |  |  |  | RDR Required? | Yes | RDR Required? | No | RDR Required? | Yes | RDR Required? | Yes
[5 empty] | RDR= | 2.1333 | RDR= | N/A | RDR= | 1.1905 | RDR= | 1.4881
| Risk Action Levels for Existing Sources |  | Cancer | Noncancer[5]
|  |  |  | HI=3 | HI=5 | RDR[6]
| Source Permit Level |  | 0.5 | 0.5
| Community Engagement |  | 25 | 1
| TBACT |  | 50 | 3 | 5 | 1
| Risk Reduction Level |  | 200 | 6 | 10 | 2
| Immediate Curtailment |  | 500 | 12 | 20 | 4
Notes:
[1] - CAS No. is shown unless the contaminant listed includes multiple TACs (such as PAHs), in which case a DEQ ID is shown.
[2] - Hazard indices for specific target organs will not necessarily sum to the total hazard index for all organs.
[3] - Chronic Hazard Quotient = Annual conc. (μg/m3) / Noncancer RBC (μg/m3) x 1
[4] - If HI exceeds 3, a Risk Determination Ratio (RDR) Evaluation table (Example Table A-16) must be included for comparison to RALs if both HI3 and HI5 chemicals are emitted from the facility.
[5] - For noncancer risk, TBACT, Risk Reduction, and Immediate Curtailent levels are dependent on the noncancer class of chemicals emitted by the facility:
If all emissions from the facility are of HI5 chemicals, the RALs are: TBACT, HI = 5; Risk Reduction Level, HI = 10; Immediate Curtailment Level, HI = 20.
If all emissions from the facility are of HI3 chemicals, the RALs are: TBACT, HI = 3; Risk Reduction Level, HI = 6; Immediate Curtailment Level, HI = 12.
If emissions from the facility include a mix of HI5 and HI3 chemicals, the RALs are: TBACT, RDR = 1.0; Risk Reduction Level, RDR = 2.0; Immediate Curtailment Level, RDR = 4.0.
[6] - Risk Determination Ratio calculation is not applicable below TBACT level.
For comparision against Source Permit Level and Community Engagement RALs, sum the combined HI3 and HI5 risk and round appropriately [OAR 340-245-0200].
HI = Hazard Index
RDR = Risk Determination Ratio
RAL = Risk Action Level
RBC = risk-based concentration
Legend:
blue = calculated cell

## A-8
Table A-8. Example Level 2 Target Organ Acute Noncancer Risk Assessment for Residential Exposure
Toxics Emissions Unit | CASRN or DEQ ID[1] | Toxic Air Contaminant | Noncancer Class | Acute Noncancer Residential Exposure
|  |  |  | Target Organ[2]: | Eyes |  | Nervous System |  | Immune System |  | Respiratory System
|  |  |  | Daily Concentration [µg/m3] | RBC [µg/m3] | Hazard Quotient or Index[3] | RBC [µg/m3] | Hazard Quotient or Index[3] | RBC [µg/m3] | Hazard Quotient* | RBC [µg/m3] | Hazard Quotient or Index[3]
TEU-1 | 7440-43-9 | Cadmium | HI3 | 0.21 | [6 empty] | 0.03 | 7
| 7439-96-5 | Manganese | HI3 | 0.14 |  |  | 0.3 | 0.46667
| 365 | Nickel (insoluble) | HI3 | 0.33 |  |  |  |  | 0.2 | 1.65
| Total Unit 1 | [6 empty] | 0.46667 |  | 1.65 |  | 7
TEU-2 | 75-07-0 | Acetaldehyde | HI3 | 38 | 470 | 0.080851 |  |  |  |  | 470 | 0.080851
| 67-64-1 | Acetone | HI3 | 32 |  |  | 62000 | 0.00051613
| 107-02-8 | Acrolein | HI5 | 6.4 | [6 empty] | 6.9 | 0.92754
| Total Unit 2 |  |  |  |  | 0.080851 |  | 0.00051613 |  |  |  | 1.0084
Totals | Total Unrounded Source Risk (Unit 1 and Unit 2) |  |  |  |  | 0.080851 |  | 0.46718 |  | 1.65 |  | 8.0084
| Total Source (Unit 1 and Unit 2) |  |  |  |  | 0.080851 |  | 0.46718 |  | 1.65 |  | 8.0084
Risk Determination Ratio Analysis[4] |  |  |  |  | RDR Required? | No | RDR Required? | No | RDR Required? | No | RDR Required? | Yes
[5 empty] | RDR= | N/A | RDR= | N/A | RDR= | N/A | RDR= | 2.5458
| Risk Action Levels for Existing Sources |  | Cancer | Noncancer[5]
|  |  |  | HI=3 | HI=5 | RDR[6]
| Source Permit Level |  | 0.5 | 0.5
| Community Engagement |  | 25 | 1
| TBACT |  | 50 | 3 | 5 | 1
| Risk Reduction Level |  | 200 | 6 | 10 | 2
| Immediate Curtailment |  | 500 | 12 | 20 | 4
Notes:
[1] - CAS No. is shown unless the contaminant listed includes multiple TACs (such as PAHs), in which case a DEQ ID is shown.
[2] - Hazard indices for specific target organs will not necessarily sum to the total hazard index for all organs.
[3] - Acute Hazard Quotient = 24-hr conc. (μg/m3) / Acute RBC (μg/m3) x 1
[4] - If HI exceeds 3, a Risk Determination Ratio (RDR) Evaluation table (Example Table A-16) must be included for comparison to RALs if both HI3 and HI5 chemicals are emitted from the facility.
[5] - For noncancer risk, TBACT, Risk Reduction, and Immediate Curtailent levels are dependent on the noncancer class of chemicals emitted by the facility:
If all emissions from the facility are of HI5 chemicals, the RALs are: TBACT, HI = 5; Risk Reduction Level, HI = 10; Immediate Curtailment Level, HI = 20.
If all emissions from the facility are of HI3 chemicals, the RALs are: TBACT, HI = 3; Risk Reduction Level, HI = 6; Immediate Curtailment Level, HI = 12.
If emissions from the facility include a mix of HI5 and HI3 chemicals, the RALs are: TBACT, RDR = 1.0; Risk Reduction Level, RDR = 2.0; Immediate Curtailment Level, RDR = 4.0.
[6] - Risk Determination Ratio calculation is not applicable below TBACT level.
For comparision against Source Permit Level and Community Engagement RALs, sum the combined HI3 and HI5 risk and round appropriately [OAR 340-245-0200].
HI = Hazard Index
RDR = Risk Determination Ratio
RAL = Risk Action Level
RBC = risk-based concentration
Legend:
blue = calculated cell

## A-9
Table A-9. Example of Level 3 Emissions Calculation for REER Approach
Toxics Emissions Unit | CASRN or DEQ ID[1] | Toxic Air Contaminant | Emission Rates |  |  |  | Residential |  |  |  | Non-Residential Child |  |  |  | Non-Residential Worker |  |  |  | Acute
[7 empty] | Cancer |  | Noncancer |  | Cancer |  | Noncancer |  | Cancer |  | Noncancer
|  |  | Annual Emission Rate[2] |  | Daily Emission Rate[3] |  | RBC | Annual REER | RBC | Annual REER | RBC | Annual REER | RBC | Annual REER | RBC | Annual REER | RBC | Annual REER | Acute RBC | Daily REER
[7 empty] | Cancer |  | Noncancer |  | Cancer |  | Noncancer |  | Cancer |  | Noncancer
|  |  | (lb/yr) | (g/s) | (lb/day) | (g/s) | (μg/m3) | (g/s per μg/m3) | (μg/m3) | (g/s per μg/m3) | (μg/m3) | (g/s per μg/m3) | (μg/m3) | (g/s per μg/m3) | (μg/m3) | (g/s per μg/m3) | (μg/m3) | (g/s per μg/m3) | (μg/m3) | (g/s per μg/m3)
TEU-1 | 7440-43-9 | Cadmium | 140 | 0.0020137 | 0.38 | 0.001995 | 0.00056 | 3.5958 | 0.005 | 0.40273 | 0.014 | 0.14383 | 0.037 | 0.054423 | 0.0067 | 0.30055 | 0.037 | 0.054423 | 0.03 | 0.066499
| 7439-96-5 | Manganese | 70 | 0.0010068 | 0.25 | 0.0013125 | -- |  | 0.09 | 0.011187 | -- |  | 0.4 | 0.0025171 | -- |  | 0.4 | 0.0025171 | 0.3 | 0.0043749
| 365 | Nickel (insoluble) | 220 | 0.0031643 | 0.6 | 0.0031499 | 0.0038 | 0.83272 | 0.014 | 0.22602 | 0.1 | 0.031643 | 0.062 | 0.051038 | 0.046 | 0.06879 | 0.062 | 0.051038 | 0.2 | 0.01575
| Totals | Cancer and HI REER | [5 empty] | 4.4285 |  | 0.63994 |  | 0.17548 |  | 0.10798 |  | 0.36934 |  | 0.10798 |  | 0.086623
|  | RDR REER | [7 empty] | 0.21331 |  |  |  | 0.035993 |  |  |  | 0.035993 |  | 0.028874
TEU-2 | 75-07-0 | Acetaldehyde | 100000 | 1.4383 | 300 | 1.575 | 0.45 | 3.1963 | 140 | 0.010274 | 12 | 0.11986 | 620 | 0.0023199 | 5.5 | 0.26151 | 620 | 0.0023199 | 470 | 0.003351
| 67-64-1 | Acetone | 80000 | 1.1507 | 250 | 1.3125 | -- |  | 31000 | 3.7118e-05 | -- |  | 140000 | 8.219e-06 | -- |  | 140000 | 8.219e-06 | 62000 | 2.1169e-05
| 107-02-8 | Acrolein | 10000 | 0.14383 | 50 | 0.2625 | -- |  | 0.35 | 0.41095 | -- |  | 1.5 | 0.095889 | -- |  | 1.5 | 0.095889 | 6.9 | 0.038043
| Totals | Cancer and HI REER | [5 empty] | 3.1963 |  | 0.42126 |  | 0.11986 |  | 0.098217 |  | 0.26151 |  | 0.098217 |  | 0.041415
|  | RDR REER | [7 empty] | 0.085627 |  |  |  | 0.019954 |  |  |  | 0.019954 |  | 0.0087326
Totals | Cancer and HI REER | [6 empty] | 7.6248 |  | 1.0612 |  | 0.29534 |  | 0.20619 |  | 0.63085 |  | 0.20619 |  | 0.12804
| RDR REER | [8 empty] | 0.29894 |  |  |  | 0.055946 |  |  |  | 0.055946 |  | 0.037607
Notes:
[1] - CAS No. is shown unless the contaminant listed includes multiple TACs (such as PAHs), in which case a DEQ ID is shown.
[2] - Annual Emission Rate (g/s) = Annual Emission Rate (lb/yr) x 453.6 g/lb / (60 sec/min x 60 min/hr x 24 hr/day x 365 day/yr)
[3] - Daily Emission Rate (g/s) = Daily Emission Rate (lb/day) x 453.6 g/lb / (60 sec/min x 60 min/hr x 24 hr/day)
HI = Hazard Index
RBC = Risk Based Concentration
REER = Risk Equivalent Emission Rate
Legend:
blue = calculated cell

## A-10
Table A-10. Example Summary Risk Table for Level 3 Risk Assessment using REER Approach
Location of Maximum Risk[2] | Residential |  |  | Non-Residential Child |  |  | Non-Residential Worker |  |  | Acute
| Excess Cancer Risk | Hazard Index | Risk Determination Ratio | Excess Cancer Risk | Hazard Index | Risk Determination Ratio | Excess Cancer Risk | Hazard Index | Risk Determination Ratio | Hazard Index | Risk Determination Ratio
| R2105 | R2041 |  | C3535 | C3501 |  | W1121 | W1007 |  | A1090
Total Source (TEU-1 and TEU-2)[3] | 4.8712 | 0.69508 | n/a | 0.087286 | 0.056741 | n/a | 0.18487 | 0.056741 | n/a | 1.0068 | n/a
| Risk Action Levels for Existing Sources |  | Cancer | Noncancer[5]
|  |  |  | HI=3 | HI=5 | RDR[6]
| Source Permit Level |  | 0.5 | 0.5
| Community Engagement |  | 25 | 1
| TBACT |  | 50 | 3 | 5 | 1
| Risk Reduction Level |  | 200 | 6 | 10 | 2
| Immediate Curtailment |  | 500 | 12 | 20 | 4
Notes:
[1] - Values shown are the maximum outputs from AERMOD for each exposure location using modeled risk equivalent emission rates (Table A-9).
[2] - UTM locations of maximum risk:
R2105 = 10T 421046 5021013
R2041 = 10T 421040 5021010
C3535 = 10T 421046 5020913
C3501 = 10T 421048 5020920
W1121 = 10T 421040 5020902
W1007 = 10T 421038 5020907
A1090 = 10T 421046 5021028
[3] - Because the facility emits a combination of HI5 and HI3 chemicals, the TBACT, Risk Reduction, and Immediate Curtailent levels are based on the Risk Determination Ratio,
however, the total risk is below the TBACT level.
n/a = non applicable
Legend:
blue = calculated cell

## A-11
Table A-11. Example of Level 3 Calculation of Emission Rates for REER Approach,
Target Organ Chronic Noncancer Risk for Residential Exposure
Toxics Emissions Unit | CASRN or DEQ ID[1] | Toxic Air Contaminant | Annual Emission Rate[2] |  | Cancer |  | Noncancer Target Organ System
[7 empty] | Kidney |  | Nervous System |  | Immune System |  | Respiratory System
[6 empty] | Annual REER[3] |  | Annual REER[3] |  | Annual REER[3] |  | Annual REER |  | Annual REER[3]
[5 empty] | RBC |  | RBC |  | RBC |  | RBC |  | RBC
|  |  | [lb/yr] | [g/s] | [μg/m3] | [g/s per μg/m3] | [μg/m3] | [g/s per μg/m3] | [μg/m3] | [g/s per μg/m3] | [μg/m3] | [g/s per μg/m3] | [μg/m3] | [g/s per μg/m3]
TEU-1 | 7440-43-9 | Cadmium | 140 | 0.0020137 | 0.00056 | 3.5958 | 0.005 | 0.40273
| 7439-96-5 | Manganese | 70 | 0.0010068 |  |  |  |  | 0.09 | 0.011187
| 365 | Nickel (insoluble) | 220 | 0.0031643 | 0.0038 | 0.83272 |  |  |  |  | 0.014 | 0.22602 | 0.014 | 0.22602
| TEU 1 Cancer and HI REER |  |  |  |  | 4.4285 |  | 0.40273 |  | 0.011187 |  | 0.22602 |  | 0.22602
| TEU 1 RDR REER | [6 empty] | 0.13424 |  | 0.003729 |  | 0.075341 |  | 0.075341
TEU-2 | 75-07-0 | Acetaldehyde | 100000 | 1.4383 | 0.45 | 3.1963 | [6 empty] | 140 | 0.010274
| 67-64-1 | Acetone | 80000 | 1.1507 |  |  |  |  | 31000 | 3.7118e-05
| 107-02-8 | Acrolein | 10000 | 0.14383 | [8 empty] | 0.35 | 0.41095
| TEU 2 Cancer and HI REER |  |  |  |  | 3.1963 |  | n/a |  | 3.7118e-05 |  | n/a |  | 0.42123
| TEU 2 RDR REER | [6 empty] | n/a |  | 1.2373e-05 |  | n/a |  | 0.085615
Totals | Cancer and HI REER |  |  |  |  | 12.0534 |  | 0.40273 |  | 0.011224 |  | 0.22602 |  | 0.64725
| RDR REER | [6 empty] | 0.13424 |  | 0.0037414 |  | 0.075341 |  | 0.16096
Notes:
[1] - CAS No. is shown unless the contaminant listed includes multiple TACs (such as PAHs), in which case a DEQ ID is shown.
[2] - Annual Emission Rate (g/s) = Annual Emission Rate (lb/yr) x 453.6 g/lb / (60 sec/min x 60 min/hr x 24 hr/day x 365 day/yr)
[3] - REER (g/s per μg/m3) = Annual Emission Rate (g/s) / Chronic RBC (μg/m3)
RBC = Risk Based Concentration
REER = Risk Equivalent Emission Rate
RDR = Risk Determination Ratio
HI = Hazard Index
n/a = non applicable
Legend:
blue = calculated cell

## A-12
Table A-12. Example of Level 3 Calculation of Emission Rates for REER Approach,
Target Organ Acute Noncancer Risk for Residential Exposure
Toxics Emissions Unit | CASRN or DEQ ID[1] | Toxic Air Contaminant | Daily Emission Rate[2] |  | Eyes |  | Nervous System |  | Immune System |  | Respiratory System
[5 empty] | RBC | Acute REER[3] | RBC | Acute REER[3] | RBC | Acute REER[3] | RBC | Acute REER[3]
|  |  | [lb/day] | [g/s] | (μg/m3) | [g/s per μg/m3] | [μg/m3] | [g/s per μg/m3] | [μg/m3] | [g/s per μg/m3] | [μg/m3] | [g/s per μg/m3]
TEU-1 | 7440-43-9 | Cadmium | 0.38 | 0.001995 | [6 empty] | 0.03 | 0.066499
| 7439-96-5 | Manganese | 0.25 | 0.0013125 |  |  | 0.3 | 0.0043749
| 365 | Nickel (insoluble) | 0.6 | 0.00315 |  |  |  |  | 0.2 | 0.01575
| Totals | HI REER |  |  |  | n/a |  | 0.0043749 |  | 0.01575 |  | 0.066499
|  | RDR REER |  |  |  | n/a |  | 0.0014583 |  | 0.0052499 |  | 0.022166
TEU-2 | 75-07-0 | Acetaldehyde | 300 | 1.575 | 470 | 0.003351 |  |  |  |  | 470 | 0.003351
| 67-64-1 | Acetone | 250 | 1.3125 |  |  | 62000 | 2.1169e-05
| 107-02-8 | Acrolein | 50 | 0.2625 | [6 empty] | 6.9 | 0.038043
| Totals | HI REER |  |  |  | 0.003351 |  | 2.1169e-05 |  | n/a |  | 0.041394
|  | RDR REER |  |  |  | 0.001117 |  | 7.0563e-06 |  | n/a |  | 0.0087256
Totals | HI REER |  |  |  |  | 0.003351 |  | 0.0043961 |  | 0.01575 |  | 0.10789
| RDR REER |  |  |  |  | 0.001117 |  | 0.0014654 |  | 0.0052499 |  | 0.030892
Notes:
[1] - CAS No. is shown unless the contaminant listed includes multiple TACs (such as PAHs), in which case a DEQ ID is shown.
[2] - Daily Emission Rate (g/s) = Daily Emission Rate (lb/dy) x 453.6 g/lb / (60 sec/min x 60 min/hr x 24 hr/day)
[3] - REER (g/s per μg/m3) = Daily Emission Rate (g/s) / Acute RBC (μg/m3)
RBC = Risk Based Concentration
REER = Risk Equivalent Emission Rate
RDR = Risk Determination Ratio
HI = Hazard Index
n/a = non applicable
Legend:
blue = calculated cell

## A-13
Table A-13. Example Summary Residential Risk Table for Level 3 Risk Assessment using REER Approach
Location of Maximum Risk[1]: | Chronic Residential Exposure |  |  |  |  | Acute Residential Exposure
| Excess Cancer Risk | Kidney Hazard Index | Nervous System Hazard Index | Immune System Hazard Index | Respiratory System Hazard Index | Eyes Hazard Index | Nervous System Hazard Index | Immune System Hazard Index | Respiratory System Hazard Index
| R2105 | R2020 | R2062 | R2016 | R2112 | A1001 | A1092 | A1044 | A998
Total Source (TEU-1 and TEU-2) Cancer and Hazard Index | 5 | 0.4 | 0.01 | 0.2 | 0.3 | 0.008 | 0.05 | 0.2 | 0.8
Total Source (TEU-1 and TEU-2) RDR[2] | n/a | n/a | n/a | n/a | n/a | n/a | n/a | n/a | n/a
| Risk Action Levels for Existing Sources |  | Cancer | Noncancer[3]
|  |  |  | HI=3 | HI=5 | RDR[4]
| Source Permit Level |  | 0.5 | 0.5
| Community Engagement |  | 25 | 1
| TBACT |  | 50 | 3 | 5 | 1
| Risk Reduction Level |  | 200 | 6 | 10 | 2
| Immediate Curtailment |  | 500 | 12 | 20 | 4
Notes:
[1] - Location of Maximum Risk:
R2105 = 10T 421046 5021013
R2020 = 10T 421040 5021010
R2062 = 10T 421046 5020913
R2016 = 10T 421048 5020920
R2112 = 10T 421040 5020902
A1001 = 10T 421038 5020907
A1092 = 10T 421046 5021028
A1044 = 10T 421053 5021024
A998 = 10T 421035 5021011
[2] - Risk Determination Ratio needed only if Hazard Index exceeds 3.
[3] - For noncancer risk, TBACT, Risk Reduction, and Immediate Curtailent levels are dependent on the noncancer class of chemicals emitted by the facility:
If all emissions from the facility are of HI5 chemicals, the RALs are: TBACT, HI = 5; Risk Reduction Level, HI = 10; Immediate Curtailment Level, HI = 20.
If all emissions from the facility are of HI3 chemicals, the RALs are: TBACT, HI = 3; Risk Reduction Level, HI = 6; Immediate Curtailment Level, HI = 12.
If emissions from the facility include a mix of HI5 and HI3 chemicals, the RALs are: TBACT, RDR = 1.0; Risk Reduction Level, RDR = 2.0; Immediate Curtailment Level, RDR = 4.0.
[4] - Risk Determination Ratio calculation is not applicable below TBACT level.
For comparision against Source Permit Level and Community Engagement RALs, sum the combined HI3 and HI5 risk and round appropriately [OAR 340-245-0200].
HI = Hazard Index
Excess Cancer Risk and HI values shown are the maximum outputs from AERMOD for the residiential exposure location using REER approach.
RDR = Risk Determination Ratio
RAL = Risk Action Level
n/a = non applicable

## A-14
Table A-14. Example of Level 3 Emissions Calculation for Modeling Unit Emissions and REER Approach
|  | Residential |  | Non-Residential Child |  | Non-Residential Worker |  | Acute
|  | Cancer | Noncancer | Cancer | Noncancer | Cancer | Noncancer | Noncancer
REER Calculations [g/s per μg/m3][1]
TEU-1 | Cancer | 4.4285 |  | 0.17548 |  | 0.36934
| HI |  | 0.63994 |  | 0.10798 |  | 0.10798 | 0.086623
| RDR |  | 0.21331 |  | 0.035993 |  | 0.035993 | 0.028874
TEU-2 | Cancer | 3.1963 |  | 0.11986 |  | 0.26151
| HI |  | 0.42126 |  | 0.098217 |  | 0.098217 | 0.041415
| RDR |  | 0.085627 |  | 0.019954 |  | 0.019954 | 0.0087326
Modeling Results [μg/m3]
TEU-1 | Location of Max Conc.[2] | R2105 |  | C3535 |  | W1121 |  | A1090
| Concentraion [µg/m3] | 0.9444 |  | 0.41194 |  | 0.41193 |  | 10.5245
TEU-2 | Location of Max Conc.[2] | R2041 |  | C3501 |  | W1007 |  | A1090
| Concentraion [µg/m3] | 0.21553 |  | 0.12515 |  | 0.12515 |  | 2.2961
Risk Values
Totals | Cancer Risk | 4.8712 |  | 0.087286 |  | 0.18487
| HI Risk |  | 0.69516 |  | 0.056772 |  | 0.056771 | 1.0068
| RDR Risk |  | 0.21991 |  | 0.017324 |  | 0.017324 | 0.32394
| Risk Action Levels for Existing Sources |  | Cancer | Noncancer[3]
|  |  |  | HI=3 | HI=5 | RDR[4]
| Source Permit Level |  | 0.5 | 0.5
| Community Engagement |  | 25 | 1
| TBACT |  | 50 | 3 | 5 | 1
| Risk Reduction Level |  | 200 | 6 | 10 | 2
| Immediate Curtailment |  | 500 | 12 | 20 | 4
Notes:
[1] - See Table A-9 for example of how to calculate REER values
[2] - Location of Maximum Risk:
R2105 = 10T 421046 5021013
R2041 = 10T 421040 5021010
C3535 = 10T 421046 5020913
C3501 = 10T 421048 5020920
W1121 = 10T 421040 5020902
W1007 = 10T 421038 5020907
A1090 = 10T 421046 5021028
[3] - For noncancer risk, TBACT, Risk Reduction, and Immediate Curtailent levels are dependent on the noncancer class of chemicals emitted by the facility:
If all emissions from the facility are of HI5 chemicals, the RALs are: TBACT, HI = 5; Risk Reduction Level, HI = 10; Immediate Curtailment Level, HI = 20.
If all emissions from the facility are of HI3 chemicals, the RALs are: TBACT, HI = 3; Risk Reduction Level, HI = 6; Immediate Curtailment Level, HI = 12.
If emissions from the facility include a mix of HI5 and HI3 chemicals, the RALs are: TBACT, RDR = 1.0; Risk Reduction Level, RDR = 2.0;
Immediate Curtailment Level, RDR = 4.0.
[4] - Risk Determination Ratio calculation is not applicable below TBACT level.
For comparision against Source Permit Level and Community Engagement RALs, sum the combined HI3 and HI5 risk and round appropriately [OAR 340-245-0200].
HI = Hazard Index
RDR = Risk Determination Ratio
RAL = Risk Action Level
REER = Risk Equivalent Emission Rate

## A-15
Table A-15. Example Summary Risk Table for Level 1 Risk Assessment Showing Exempt EUs
Toxics Emissions Unit | Cas No. or DEQ ID[1] | Toxic Air Contaminant | Residential Exposure |  |  |  |  | Non-Resident Child Exposure |  |  |  |  | Non-Resident Worker Exposure |  |  |  |  | Acute Exposure
|  |  | Annual Avg | RBC | Excess | RBC |  | Annual Average | RBC | Excess | RBC |  | Annual Average | RBC | Excess | RBC |  | 24-Hour Average | Acute
|  |  | Conc. | Cancer | Cancer | Noncancer | Hazard | Conc. | Cancer | Cancer | Noncancer | Hazard | Conc. | Cancer | Cancer | Noncancer | Hazard | Conc. | RBC | Hazard
|  |  | [μg/m3] | [μg/m3] | Risk[2] | [μg/m3] | Quotient[3] | [μg/m3] | [μg/m3] | Risk[2] | [μg/m3] | Quotient[3] | [μg/m3] | [μg/m3] | Risk[2] | [μg/m3] | Quotient[3] | [μg/m3] | [μg/m3] | Quotient[4]
Aggregated TEUs (TEU-4, TEU-5, TEU-6) | 67-63-0 | Isopropyl alcohol | 50 | -- | -- | 200 | 0.25 | 40 | -- | -- | 880 | 0.045455 | 40 | -- | -- | 880 | 0.045455 | 100 | 3200 | 0.03125
| 108-10-1 | Methyl isobutyl ketone | 75 | -- | -- | 3000 | 0.025 | 60 | -- | -- | 13000 | 0.0046154 | 60 | -- | -- | 13000 | 0.0046154 | 150 | -- | --
| Total Aggregated TEUs |  |  |  | -- |  | 0.275 |  |  | -- |  | 0.05007 |  |  | -- |  | 0.05007 |  |  | 0.03125
Natural Gas Boiler (TEU-7), >10 and <100 MMBTU | 71-43-2 | Benzene | 0.00029 | 0.13 | 0.0022308 | 3 | 9.6667e-05 | 0.000145 | 3.3 | 4.3939e-05 | 13 | 1.1154e-05 | 0.00048333 | 1.5 | 0.00032222 | 13 | 3.7179e-05 | 0.00096667 | 29 | 3.3333e-05
| 50-00-0 | Formaldehyde | 0.000615 | 0.17 | 0.0036176 | 9 | 6.8333e-05 | 0.0003075 | 4.3 | 7.1512e-05 | 40 | 7.6875e-06 | 0.001025 | 2 | 0.0005125 | 40 | 2.5625e-05 | 0.00205 | 49 | 4.1837e-05
| 401 | PAHs (excluding naphthalene) | 5e-06 | 4.3e-05 | 0.11628 | -- | -- | 2.5e-06 | 0.0016 | 0.0015625 | -- | -- | 8.3333e-06 | 0.003 | 0.0027778 | -- | -- | 1.6667e-05 | -- | --
| 50-32-8 | Benzo[a]pyrene[5] | 6e-08 |  |  | 0.002 | 3e-05 | 3e-08 |  |  | 0.0088 | 3.4091e-06 | 1e-07 |  |  | 0.0088 | 1.1364e-05 | 2e-07 | 0.002 | 0.0001
| 91-20-3 | Naphthalene | 1.5e-05 | 0.029 | 0.00051724 | 3.7 | 4.0541e-06 | 7.5e-06 | 0.76 | 9.8684e-06 | 16 | 4.6875e-07 | 2.5e-05 | 0.35 | 7.1429e-05 | 16 | 1.5625e-06 | 5e-05 | 200 | 2.5e-07
| 75-07-0 | Acetaldehyde | 0.000155 | 0.45 | 0.00034444 | 140 | 1.1071e-06 | 7.75e-05 | 12 | 6.4583e-06 | 620 | 1.25e-07 | 0.00025833 | 5.5 | 4.697e-05 | 620 | 4.1667e-07 | 0.00051667 | 470 | 1.0993e-06
| 107-02-8 | Acrolein | 0.000135 | -- | -- | 0.35 | 0.00038571 | 6.75e-05 | -- | -- | 1.5 | 4.5e-05 | 0.000225 | -- | -- | 1.5 | 0.00015 | 0.00045 | 6.9 | 6.5217e-05
| 7664-41-7 | Ammonia | 0.9 | -- | -- | 500 | 0.0018 | 0.45 | -- | -- | 2200 | 0.00020455 | 1.5 | -- | -- | 2200 | 0.00068182 | 3 | 1200 | 0.0025
| 7440-38-2 | Arsenic and compounds | 1e-05 | 2.4e-05 | 0.41667 | 0.00017 | 0.058824 | 5e-06 | 0.0013 | 0.0038462 | 0.0024 | 0.0020833 | 1.6667e-05 | 0.00062 | 0.026882 | 0.0024 | 0.0069444 | 3.3333e-05 | 0.2 | 0.00016667
| 7440-41-7 | Beryllium and compounds | 6e-07 | 0.00042 | 0.0014286 | 0.007 | 8.5714e-05 | 3e-07 | 0.011 | 2.7273e-05 | 0.031 | 9.6774e-06 | 1e-06 | 0.005 | 0.0002 | 0.031 | 3.2258e-05 | 2e-06 | 0.02 | 0.0001
| 7440-43-9 | Cadmium and compounds | 5.5e-05 | 0.00056 | 0.098214 | 0.005 | 0.011 | 2.75e-05 | 0.014 | 0.0019643 | 0.037 | 0.00074324 | 9.1667e-05 | 0.0067 | 0.013682 | 0.037 | 0.0024775 | 0.00018333 | 0.03 | 0.0061111
| 18540-29-9 | Chromium VI | 7e-05 | 3.1e-05 | 2.2581 | 0.083 | 0.00084337 | 3.5e-05 | 0.00052 | 0.067308 | 0.88 | 3.9773e-05 | 0.00011667 | 0.001 | 0.11667 | 0.88 | 0.00013258 | 0.00023333 | 0.3 | 0.00077778
| 7440-48-4 | Cobalt and compounds | 4.2e-06 | -- | -- | 0.1 | 4.2e-05 | 2.1e-06 | -- | -- | 0.44 | 4.7727e-06 | 7e-06 | -- | -- | 0.44 | 1.5909e-05 | 1.4e-05 | -- | --
| 7440-50-8 | Copper and compounds | 4.25e-05 | -- | -- | -- | -- | 2.125e-05 | -- | -- | -- | -- | 7.0833e-05 | -- | -- | -- | -- | 0.00014167 | 100 | 1.4167e-06
| 100-41-4 | Ethylbenzene | 0.000345 | 0.4 | 0.0008625 | 260 | 1.3269e-06 | 0.0001725 | 10 | 1.725e-05 | 1100 | 1.5682e-07 | 0.000575 | 4.8 | 0.00011979 | 1100 | 5.2273e-07 | 0.00115 | 22000 | 5.2273e-08
| 110-54-3 | Hexane | 0.00023 | -- | -- | 700 | 3.2857e-07 | 0.000115 | -- | -- | 3100 | 3.7097e-08 | 0.00038333 | -- | -- | 3100 | 1.2366e-07 | 0.00076667 | -- | --
| 7439-92-1 | Lead and compounds | 2.5e-05 | -- | -- | 0.15 | 0.00016667 | 1.25e-05 | -- | -- | 0.66 | 1.8939e-05 | 4.1667e-05 | -- | -- | 0.66 | 6.3131e-05 | 8.3333e-05 | 0.15 | 0.00055556
| 7439-96-5 | Manganese and compounds | 1.9e-05 | -- | -- | 0.09 | 0.00021111 | 9.5e-06 | -- | -- | 0.4 | 2.375e-05 | 3.1667e-05 | -- | -- | 0.4 | 7.9167e-05 | 6.3333e-05 | 0.3 | 0.00021111
| 7439-97-6 | Mercury and compounds | 1.3e-05 | -- | -- | 0.077 | 0.00016883 | 6.5e-06 | -- | -- | 0.63 | 1.0317e-05 | 2.1667e-05 | -- | -- | 0.63 | 3.4392e-05 | 4.3333e-05 | 0.6 | 7.2222e-05
| 365 | Nickel and compounds | 0.000105 | 0.0038 | 0.027632 | 0.014 | 0.0075 | 5.25e-05 | 0.1 | 0.000525 | 0.062 | 0.00084677 | 0.000175 | 0.046 | 0.0038043 | 0.062 | 0.0028226 | 0.00035 | 0.2 | 0.00175
| 7782-49-2 | Selenium and compounds | 1.2e-06 | -- | -- | -- | -- | 6e-07 | -- | -- | -- | -- | 2e-06 | -- | -- | -- | -- | 4e-06 | 2 | 2e-06
| 108-88-3 | Toluene | 0.001325 | -- | -- | 5000 | 2.65e-07 | 0.0006625 | -- | -- | 22000 | 3.0114e-08 | 0.0022083 | -- | -- | 22000 | 1.0038e-07 | 0.0044167 | 7500 | 5.8889e-07
| 7440-62-2 | Vanadium (fume or dust) | 0.000115 | -- | -- | 0.1 | 0.00115 | 5.75e-05 | -- | -- | 0.44 | 0.00013068 | 0.00019167 | -- | -- | 0.44 | 0.00043561 | 0.00038333 | 0.8 | 0.00047917
| 1330-20-7 | Xylene (mixture) | 0.000985 | -- | -- | 220 | 4.4773e-06 | 0.0004925 | -- | -- | 970 | 5.0773e-07 | 0.0016417 | -- | -- | 970 | 1.6924e-06 | 0.0032833 | 8700 | 3.7739e-07
| Total Natural Gas Combustion |  |  |  | 2.9259 |  | 0.082383 |  |  | 0.075382 |  | 0.0041844 |  |  | 0.16509 |  | 0.013948 |  |  | 0.01297
Notes:
[1] - CAS No. is shown unless the contaminant listed includes multiple TACs (such as PAHs), in which case a DEQ ID is shown.
[2] - Excess Cancer Risk = Annual conc. (μg/m3) / Cancer RBC (μg/m3) expressed as risk per million
[3] - Chronic Hazard Quotient = Annual conc. (μg/m3) / Noncancer RBC (μg/m3) x 1
[4] - Acute Hazard Quotient = 24-hr conc. (μg/m3) / Acute RBC (μg/m3) x 1
[5] - Because benzo[a]pyrene is included in PAHs for cancer effects, only noncancer effects need to evaluated individually for benzo[a]pyrene.
Legend:
blue = calculated cell

## A-16
Table A-16. Example of Level 3 Risk Assessment Risk Determination Ratio Evaluation Table
Toxics Emissions Unit | Cas No. or DEQ ID[1] | Toxic Air Contaminant | Noncancer Class | Residential Exposure |  |  |  |  | Non-Resident Child Exposure |  |  |  |  | Non-Resident Worker Exposure |  |  |  |  | Acute Exposure
|  |  |  | Annual Avg | RBC | Excess | RBC | Hazard | Annual Average | RBC | Excess | RBC | Hazard | Annual Average | RBC | Excess | RBC | Hazard | 24-Hour Average | Acute | Hazard
|  |  |  | Conc. | Cancer | Cancer | Noncancer | Quotient | Conc. | Cancer | Cancer | Noncancer | Quotient | Conc. | Cancer | Cancer | Noncancer | Quotient | Conc. | RBC | Quotient
|  |  |  | [μg/m3] | [μg/m3] | Risk[2] | [μg/m3] | or RDR[3] | [μg/m3] | [μg/m3] | Risk[2] | [μg/m3] | or RDR[3] | [μg/m3] | [μg/m3] | Risk[2] | [μg/m3] | or RDR[3] | [μg/m3] | [μg/m3] | or RDR[4]
TEU-1 | 7440-43-9 | Cadmium | HI3 | 0.105 | 0.00056 | 187.5 | 0.005 | 21 | 0.0462 | 0.014 | 3.3 | 0.037 | 1.2486 | 0.0462 | 0.0067 | 6.8955 | 0.037 | 1.2486 | 1.0356 | 0.03 | 34.5205
| 7439-96-5 | Manganese | HI3 | 0.0525 | -- | -- | 0.09 | 0.58333 | 0.0231 | -- | -- | 0.4 | 0.05775 | 0.0231 | -- | -- | 0.4 | 0.05775 | 0.675 | 0.3 | 2.25
| 365 | Nickel (insoluble) | HI3 | 0.165 | 0.0038 | 43.4211 | 0.014 | 11.7857 | 0.0726 | 0.1 | 0.726 | 0.062 | 1.171 | 0.0726 | 0.046 | 1.5783 | 0.062 | 1.171 | 1.6274 | 0.2 | 8.137
| Total Unit 1 |  |  |  |  | 230.9211 |  | 33.369 |  |  | 4.026 |  | 2.4774 |  |  | 8.4738 |  | 2.4774 |  |  | 44.9075
TEU-2 | 75-07-0 | Acetaldehyde | HI3 | 17 | 0.45 | 37.7778 | 140 | 0.12143 | 10 | 12 | 0.83333 | 620 | 0.016129 | 10 | 5.5 | 1.8182 | 620 | 0.016129 | 190.5 | 470 | 0.40532
| 67-64-1 | Acetone | HI3 | 13.6 | -- | -- | 31000 | 0.00043871 | 8 | -- | -- | 140000 | 5.7143e-05 | 8 | -- | -- | 140000 | 5.7143e-05 | 158.75 | 62000 | 0.0025605
| 107-02-8 | Acrolein | HI5 | 1.7 | -- | -- | 0.35 | 4.8571 | 1 | -- | -- | 1.5 | 0.66667 | 1 | -- | -- | 1.5 | 0.66667 | 31.75 | 6.9 | 4.6014
| Total Unit 2 |  |  |  |  | 37.7778 |  | 4.979 |  |  | 0.83333 |  | 0.68285 |  |  | 1.8182 |  | 0.68285 |  |  | 5.0093
Totals | Total HI 3 Toxic Air Contaminants | [6 empty] | 33.4909 |  |  |  |  | 2.4936 |  |  |  |  | 2.4936 |  |  | 45.3154
| Total HI 5 Toxic Air Contaminants | [6 empty] | 4.8571 |  |  |  |  | 0.66667 |  |  |  |  | 0.66667 |  |  | 4.6014
| Total HI | [6 empty] | 38.3481 |  |  |  |  | 3.1602 |  |  |  |  | 3.1602 |  |  | 49.9169
| Total RDR (Unit 1 and Unit 2)[5] | [6 empty] | 12.1351 |  |  |  |  | 0.96452 |  |  |  |  | 0.96452 |  |  | 16.0254
| Total Rounded Cancer Risk (TEU-1 and TEU-2) |  |  |  |  | 268.6988 |  |  |  |  | 4.8593 |  |  |  |  | 10.292
| Total Rounded RDR (TEU-1 and TEU-2) | [6 empty] | 12.1351 |  |  |  |  | 0.96452 |  |  |  |  | 0.96452 |  |  | 16.0254
|  | Risk Action Levels for Existing Sources |  | Cancer | Noncancer[6]
[5 empty] | HI=3 | HI=5 | RDR[7]
|  | Source Permit Level |  | 0.5 | 0.5
|  | Community Engagement |  | 25 | 1
|  | TBACT |  | 50 | 3 | 5 | 1
|  | Risk Reduction Level |  | 200 | 6 | 10 | 2
|  | Immediate Curtailment |  | 500 | 12 | 20 | 4
Notes:
[1] - CAS No. is shown unless the contaminant listed includes multiple TACs (such as PAHs), in which case a DEQ ID is shown.
[2] - Excess Cancer Risk = Annual conc. (μg/m3) / Cancer RBC (μg/m3) expressed as risk per million
[3] - Chronic Hazard Quotient = Annual conc. (μg/m3) / Noncancer RBC (μg/m3) x 1
[4] - Acute Hazard Quotient = 24-hr conc. (μg/m3) / Acute RBC (μg/m3) x 1
[5] - If HI exceeds 3, a Risk Determination Ratio (RDR) Evaluation table (Example Table A-16) must be included for comparison to RALs if both HI3 and HI5 chemicals are emitted from the facility.
[6] - For noncancer risk, TBACT, Risk Reduction, and Immediate Curtailent levels are dependent on the noncancer class of chemicals emitted by the facility:
If all emissions from the facility are of HI5 chemicals, the RALs are: TBACT, HI = 5; Risk Reduction Level, HI = 10; Immediate Curtailment Level, HI = 20.
If all emissions from the facility are of HI3 chemicals, the RALs are: TBACT, HI = 3; Risk Reduction Level, HI = 6; Immediate Curtailment Level, HI = 12.
If emissions from the facility include a mix of HI5 and HI3 chemicals, the RALs are: TBACT, RDR = 1.0; Risk Reduction Level, RDR = 2.0; Immediate Curtailment Level, RDR = 4.0.
[7] - Risk Determination Ratio calculation is not applicable below TBACT level. For comparision against Source Permit Level and Community Engagement RALs, sum the combined HI3 and HI5 risk and round appropriately [OAR 340-245-0200].
HI = Hazard Index
RDR = Risk Determination Ratio
RAL = Risk Action Level
Legend:
blue = calculated cell

## A-17
Table A-17. Example Level 2 Risk Determination Ratio Evaluation,
Target Organ Chronic Noncancer Risk for Residential Exposure
Toxics Emissions Unit | Cas No. or DEQ ID[1] | Toxic Air Contaminant | Noncancer Class | Target Organ[2]: | Kidney |  | Nervous System |  | Immune System |  | Respiratory System
|  |  |  | Annual Concentration [µg/m3] | RBC [µg/m3] | Hazard Quotient or Index[3] | RBC [µg/m3] | Hazard Quotient or Index[3] | RBC [µg/m3] | Hazard Quotient or Index[3] | RBC [µg/m3] | Hazard Quotient or Index[3]
TEU-1 | 7440-43-9 | Cadmium | HI3 | 0.032 | 0.005 | 6.4
| 7439-96-5 | Manganese | HI3 | 0.016 |  |  | 0.09 | 0.17778
| 365 | Nickel (insoluble) | HI3 | 0.05 |  |  |  |  | 0.014 | 3.5714 | 0.014 | 3.5714
| Total Unit 1 |  |  |  |  | 6.4 |  | 0.17778 |  | 3.5714 |  | 3.5714
TEU-2 | 75-07-0 | Acetaldehyde | HI3 | 5 | [6 empty] | 140 | 0.035714
| 67-64-1 | Acetone | HI3 | 4 |  |  | 31000 | 0.00012903
| 107-02-8 | Acrolein | HI5 | 0.5 | [6 empty] | 0.35 | 1.4286
| Total Unit 2 | [6 empty] | 0.00012903 |  |  |  | 1.4643
Totals | Total HI 3 Toxic Air Contaminants |  |  |  |  | 6.4 |  | 0.17791 |  | 3.5714 |  | 3.6071
| Total HI 5 Toxic Air Contaminants |  |  |  |  | -- |  | -- |  | -- |  | 1.4286
| Total HI |  |  |  |  | 6.4 |  | 0.17791 |  | 3.5714 |  | 5.0357
| Total Risk Determination Ratio (Unit 1 and Unit 2) |  |  |  |  | 2.1333 |  | 0.059302 |  | 1.1905 |  | 1.4881
| Total Rounded Risk Determination Ratio (Unit 1 and Unit 2)[4] |  |  |  |  | 2.1333 |  | 0.059302 |  | 1.1905 |  | 1.4881
| Risk Action Levels for Existing Sources |  | Cancer | Noncancer[5]
|  |  |  | HI=3 | HI=5 | RDR[6]
| Source Permit Level |  | 0.5 | 0.5
| Community Engagement |  | 25 | 1
| TBACT |  | 50 | 3 | 5 | 1
| Risk Reduction Level |  | 200 | 6 | 10 | 2
| Immediate Curtailment |  | 500 | 12 | 20 | 4
Notes:
[1] - CAS No. is shown unless the contaminant listed includes multiple TACs (such as PAHs), in which case a DEQ ID is shown.
[2] - Hazard indices for specific target organs will not necessarily sum to the total hazard index for all organs.
[3] - Chronic Hazard Quotient = Annual conc. (μg/m3) / Noncancer RBC (μg/m3) x 1
[4] - If HI exceeds 3, a Risk Determination Ratio (RDR) Evaluation table (Example Table A-16) must be included for comparison to RALs if both HI3 and HI5 chemicals are emitted from the facility.
[5] - For noncancer risk, TBACT, Risk Reduction, and Immediate Curtailent levels are dependent on the noncancer class of chemicals emitted by the facility:
If all emissions from the facility are of HI5 chemicals, the RALs are: TBACT, HI = 5; Risk Reduction Level, HI = 10; Immediate Curtailment Level, HI = 20.
If all emissions from the facility are of HI3 chemicals, the RALs are: TBACT, HI = 3; Risk Reduction Level, HI = 6; Immediate Curtailment Level, HI = 12.
If emissions from the facility include a mix of HI5 and HI3 chemicals, the RALs are: TBACT, RDR = 1.0; Risk Reduction Level, RDR = 2.0; Immediate Curtailment Level, RDR = 4.0.
[6] - Risk Determination Ratio calculation is not applicable below TBACT level.
For comparision against Source Permit Level and Community Engagement RALs, sum the combined HI3 and HI5 risk and round appropriately [OAR 340-245-0200].
HI = Hazard Index
RDR = Risk Determination Ratio
RAL = Risk Action Level
RBC = risk-based concentration
Legend:
blue = calculated cell

## RBC
RBCs by Exposure Scenario [OAR 340-245-8010 Table 2]
CAS# | Chemical | RBCs | [6 empty] | Non-cancer Classification for Hazard Index
|  | Residential |  | Non-Residential |  |  |  | Acute
|  | Cancer | Noncancer | Child Cancer | Child Noncancer | Worker Cancer | Worker Noncancer
|  | (µg/m3) | (µg/m3) | (µg/m3) | (µg/m3) | (µg/m3) | (µg/m3) | (µg/m3)
75-07-0 | Acetaldehyde | 0.45 | 140 | 12 | 620 | 5.5 | 620 | 470 | HI3
60-35-5 | Acetamide | 0.05 | -- | 1.3 | -- | 0.6 | -- | -- | --
67-64-1 | Acetone | -- | 31000 | -- | 140000 | -- | 140000 | 62000 | HI3
75-05-8 | Acetonitrile | -- | 60 | -- | 260 | -- | 260 | -- | HI3
107-02-8 | Acrolein | -- | 0.35 | -- | 1.5 | -- | 1.5 | 6.9 | HI5
79-06-1 | Acrylamide | 0.0059 | 6 | 0.062 | 26 | 0.12 | 26 | -- | HI3
79-10-7 | Acrylic acid | -- | 1 | -- | 4.4 | -- | 4.4 | 6000 | HI3
107-13-1 | Acrylonitrile | 0.015 | 5 | 0.38 | 22 | 0.18 | 22 | 220 | HI3
309-00-2 | Aldrin | 0.0002 | -- | 0.0053 | -- | 0.0024 | -- | -- | --
107-05-1 | Allyl chloride | 0.17 | 1 | 4.3 | 4.4 | 2 | 4.4 | -- | HI3
7429-90-5 | Aluminum and compounds | -- | 5 | -- | 22 | -- | 22 | -- | HI5
7664-41-7 | Ammonia | -- | 500 | -- | 2200 | -- | 2200 | 1200 | HI3
62-53-3 | Aniline | 0.63 | 1 | 16 | 4.4 | 7.5 | 4.4 | -- | HI5
7440-36-0 | Antimony and compounds | -- | 0.3 | -- | 1.3 | -- | 1.3 | 1 | HI3
140-57-8 | Aramite | 0.14 | -- | 3.7 | -- | 1.7 | -- | -- | --
7440-38-2 | Arsenic and compounds | 2.4e-05 | 0.00017 | 0.0013 | 0.0024 | 0.00062 | 0.0024 | 0.2 | HI3
7784-42-1 | Arsine | -- | 0.015 | -- | 0.066 | -- | 0.066 | 0.2 | HI3
1332-21-4 | Asbestos | 4.3e-06 | -- | 0.00011 | -- | 5.2e-05 | -- | -- | --
103-33-3 | Azobenzene | 0.032 | -- | 0.84 | -- | 0.39 | -- | -- | --
71-43-2 | Benzene | 0.13 | 3 | 3.3 | 13 | 1.5 | 13 | 29 | HI3
92-87-5 | Benzidine (and its salts) | 4.2e-06 | -- | 4.4e-05 | -- | 8.6e-05 | -- | -- | --
100-44-7 | Benzyl chloride | 0.02 | 1 | 0.53 | 4.4 | 0.24 | 4.4 | 240 | HI3
7440-41-7 | Beryllium and compounds | 0.00042 | 0.007 | 0.011 | 0.031 | 0.005 | 0.031 | 0.02 | HI3
111-44-4 | Bis(2-chloroethyl) ether (BCEE) | 0.0014 | -- | 0.037 | -- | 0.017 | -- | 120 | HI3
542-88-1 | Bis(chloromethyl) ether | 7.7e-05 | -- | 0.002 | -- | 0.00092 | -- | 1.4 | HI5
117-81-7 | Bis(2-ethylhexyl) phthalate (DEHP) | 0.08 | -- | 11 | -- | 5 | -- | -- | --
75-25-2 | Bromoform | 0.91 | -- | 24 | -- | 11 | -- | -- | --
74-83-9 | Bromomethane (Methyl bromide) | -- | 5 | -- | 22 | -- | 22 | 3900 | HI3
106-94-5 | 1-Bromopropane (n-propyl bromide) | 0.48 | 33 | 12 | 150 | 5.7 | 150 | 1700 | HI3
106-99-0 | 1,3-Butadiene | 0.033 | 2 | 0.86 | 8.8 | 0.4 | 8.8 | 660 | HI3
78-93-3 | 2-Butanone (Methyl ethyl ketone) | -- | 5000 | -- | 22000 | -- | 22000 | 5000 | HI3
78-92-2 | sec-Butyl alcohol | -- | 30000 | -- | 130000 | -- | 130000 | -- | HI3
7440-43-9 | Cadmium and compounds | 0.00056 | 0.005 | 0.014 | 0.037 | 0.0067 | 0.037 | 0.03 | HI3
105-60-2 | Caprolactam | -- | 2.2 | -- | 9.7 | -- | 9.7 | 50 | HI3
75-15-0 | Carbon disulfide | -- | 800 | -- | 3500 | -- | 3500 | 6200 | HI3
56-23-5 | Carbon tetrachloride | 0.17 | 100 | 4.3 | 440 | 2 | 440 | 1900 | HI3
463-58-1 | Carbonyl sulfide | -- | 10 | -- | 44 | -- | 44 | 660 | HI3
57-74-9 | Chlordane | 0.01 | 0.02 | 0.26 | 0.088 | 0.12 | 0.088 | 0.2 | HI3
108171-26-2 | Chlorinated paraffins | 0.04 | -- | 1 | -- | 0.48 | -- | -- | --
7782-50-5 | Chlorine | -- | 0.15 | -- | 0.66 | -- | 0.66 | 170 | HI3
10049-04-4 | Chlorine dioxide | -- | 0.6 | -- | 2.6 | -- | 2.6 | 2.8 | HI3
532-27-4 | 2-Chloroacetophenone | -- | 0.03 | -- | 0.13 | -- | 0.13 | -- | HI5
108-90-7 | Chlorobenzene | -- | 50 | -- | 220 | -- | 220 | -- | HI3
75-68-3 | 1-Chloro-1,1-difluoroethane | -- | 50000 | -- | 220000 | -- | 220000 | -- | HI3
75-45-6 | Chlorodifluoromethane (Freon 22) | -- | 50000 | -- | 220000 | -- | 220000 | -- | HI3
75-00-3 | Chloroethane (Ethyl chloride) | -- | 30000 | -- | 130000 | -- | 130000 | 40000 | HI3
67-66-3 | Chloroform | -- | 300 | -- | 1300 | -- | 1300 | 490 | HI3
74-87-3 | Chloromethane (Methyl chloride) | -- | 90 | -- | 400 | -- | 400 | 1000 | HI3
95-83-0 | 4-Chloro-o-phenylenediamine | 0.22 | -- | 5.7 | -- | 2.6 | -- | -- | --
76-06-2 | Chloropicrin | -- | 0.4 | -- | 1.8 | -- | 1.8 | 29 | HI3
126-99-8 | Chloroprene | 0.0033 | 20 | 0.087 | 88 | 0.04 | 88 | -- | HI3
95-69-2 | p-Chloro-o-toluidine | 0.013 | -- | 0.34 | -- | 0.16 | -- | -- | --
18540-29-9 | Chromium VI, chromate and dichromate particulate | 3.1e-05 | 0.083 | 0.00052 | 0.88 | 0.001 | 0.88 | 0.3 | HI3
7738-94-5 | Chromium VI, chromic acid aerosol mist | 3.1e-05 | 0.0021 | 0.00052 | 0.022 | 0.001 | 0.022 | 0.005 | HI3
7440-48-4 | Cobalt and compounds | -- | 0.1 | -- | 0.44 | -- | 0.44 | -- | HI3
148 | Coke Oven Emissions | 0.00095 | -- | 0.01 | -- | 0.019 | -- | -- | --
7440-50-8 | Copper and compounds | -- | -- | -- | -- | -- | -- | 100 | HI3
120-71-8 | p-Cresidine | 0.023 | -- | 0.6 | -- | 0.28 | -- | -- | --
1319-77-3 | Cresols (mixture), including m-cresol, o-cresol, p-cresol | -- | 600 | -- | 2600 | -- | 2600 | -- | HI3
135-20-6 | Cupferron | 0.016 | -- | 0.41 | -- | 0.19 | -- | -- | --
74-90-8 | Cyanide, Hydrogen | -- | 0.8 | -- | 3.5 | -- | 3.5 | 340 | HI3
110-82-7 | Cyclohexane | -- | 6000 | -- | 26000 | -- | 26000 | -- | HI3
50-29-3 | DDT | 0.01 | -- | 0.27 | -- | 0.12 | -- | -- | --
615-05-4 | 2,4-Diaminoanisole | 0.15 | -- | 3.9 | -- | 1.8 | -- | -- | --
95-80-7 | 2,4-Diaminotoluene (2,4-Toluene diamine) | 0.00091 | -- | 0.024 | -- | 0.011 | -- | -- | --
333-41-5 | Diazinon | -- | -- | -- | -- | -- | -- | 10 | HI3
96-12-8 | 1,2-Dibromo-3-chloropropane (DBCP) | 9.8e-05 | 0.2 | 0.001 | 0.88 | 0.002 | 0.88 | 1.9 | HI3
106-46-7 | p-Dichlorobenzene (1,4-Dichlorobenzene) | 0.091 | 60 | 2.4 | 260 | 1.1 | 260 | 12000 | HI3
91-94-1 | 3,3'-Dichlorobenzidine | 0.0029 | -- | 0.076 | -- | 0.035 | -- | -- | --
75-34-3 | 1,1-Dichloroethane (Ethylidene dichloride) | 0.63 | -- | 16 | -- | 7.5 | -- | -- | --
156-60-5 | trans-1,2-dichloroethene | -- | -- | -- | -- | -- | -- | 790 | HI3
75-09-2 | Dichloromethane (Methylene chloride) | 59 | 600 | 620 | 2600 | 1200 | 2600 | 2100 | HI3
78-87-5 | 1,2-Dichloropropane (Propylene dichloride) | -- | 4 | -- | 18 | -- | 18 | 230 | HI3
542-75-6 | 1,3-Dichloropropene | 0.25 | 32 | 6.5 | 140 | 3 | 140 | 36 | HI3
62-73-7 | Dichlorvos (DDVP) | -- | 0.54 | -- | 2.4 | -- | 2.4 | 18 | HI5
60-57-1 | Dieldrin | 0.00022 | -- | 0.0057 | -- | 0.0026 | -- | -- | --
200 | Diesel Particulate Matter | 0.1 | 5 | 2.6 | 22 | 1.2 | 22 | -- | HI3
111-42-2 | Diethanolamine | -- | 0.2 | -- | 0.88 | -- | 0.88 | -- | HI3
112-34-5 | Diethylene glycol monobutyl ether | -- | 0.1 | -- | 0.44 | -- | 0.44 | -- | HI3
111-90-0 | Diethylene glycol monoethyl ether | -- | 0.3 | -- | 1.3 | -- | 1.3 | -- | HI5
75-37-6 | 1,1-Difluoroethane | -- | 40000 | -- | 180000 | -- | 180000 | -- | HI5
60-11-7 | 4-Dimethylaminoazobenzene | 0.00077 | -- | 0.02 | -- | 0.0092 | -- | -- | --
68-12-2 | Dimethyl formamide | -- | 80 | -- | 350 | -- | 350 | -- | HI3
57-14-7 | 1,1-Dimethylhydrazine | -- | -- | -- | -- | -- | -- | 0.49 | HI3
121-14-2 | 2,4-Dinitrotoluene | 0.011 | -- | 0.29 | -- | 0.13 | -- | -- | --
123-91-1 | 1,4-Dioxane | 0.2 | 30 | 5.2 | 130 | 2.4 | 130 | 7200 | HI3
122-66-7 | 1,2-Diphenylhydrazine (Hydrazobenzene) | 0.0045 | -- | 0.12 | -- | 0.055 | -- | -- | --
1937-37-7 | Direct Black 38 | 7.1e-06 | -- | 0.00019 | -- | 8.6e-05 | -- | -- | --
2602-46-2 | Direct Blue 6 | 7.1e-06 | -- | 0.00019 | -- | 8.6e-05 | -- | -- | --
16071-86-6 | Direct Brown 95 (technical grade) | 7.1e-06 | -- | 0.00019 | -- | 8.6e-05 | -- | -- | --
298-04-4 | Disulfoton | -- | -- | -- | -- | -- | -- | 6 | HI3
106-89-8 | Epichlorohydrin | 0.043 | 3 | 1.1 | 13 | 0.52 | 13 | 1300 | HI3
106-88-7 | 1,2-Epoxybutane | -- | 20 | -- | 88 | -- | 88 | -- | HI5
140-88-5 | Ethyl acrylate | -- | 8 | -- | 35 | -- | 35 | -- | HI3
100-41-4 | Ethyl benzene | 0.4 | 260 | 10 | 1100 | 4.8 | 1100 | 22000 | HI3
106-93-4 | Ethylene dibromide (EDB, 1,2-Dibromoethane) | 0.0017 | 9 | 0.043 | 40 | 0.02 | 40 | -- | HI3
107-06-2 | Ethylene dichloride (EDC, 1,2-Dichloroethane) | 0.038 | 7 | 1 | 31 | 0.46 | 31 | -- | HI3
107-21-1 | Ethylene glycol | -- | 400 | -- | 1800 | -- | 1800 | 2000 | HI3
111-76-2 | Ethylene glycol monobutyl ether | -- | 82 | -- | 360 | -- | 360 | 29000 | HI3
110-80-5 | Ethylene glycol monoethyl ether | -- | 70 | -- | 310 | -- | 310 | 370 | HI3
111-15-9 | Ethylene glycol monoethyl ether acetate | -- | 60 | -- | 260 | -- | 260 | 140 | HI3
109-86-4 | Ethylene glycol monomethyl ether | -- | 60 | -- | 260 | -- | 260 | 93 | HI3
110-49-6 | Ethylene glycol monomethyl ether acetate | -- | 1 | -- | 4.4 | -- | 4.4 | -- | HI3
75-21-8 | Ethylene oxide | 0.0002 | 30 | 0.0021 | 130 | 0.004 | 130 | 160 | HI3
96-45-7 | Ethylene thiourea | 0.077 | -- | 2 | -- | 0.92 | -- | -- | --
239 | Fluorides | -- | 2.3 | -- | 20 | -- | 20 | 240 | HI3
7782-41-4 | Fluorine gas | -- | -- | -- | -- | -- | -- | 16 | HI3
50-00-0 | Formaldehyde | 0.17 | 9 | 4.3 | 40 | 2 | 40 | 49 | HI3
111-30-8 | Glutaraldehyde | -- | 0.08 | -- | 0.35 | -- | 0.35 | 4.1 | HI5
76-44-8 | Heptachlor | 0.00077 | -- | 0.02 | -- | 0.0092 | -- | -- | --
1024-57-3 | Heptachlor epoxide | 0.00038 | -- | 0.01 | -- | 0.0046 | -- | -- | --
118-74-1 | Hexachlorobenzene | 0.002 | -- | 0.051 | -- | 0.024 | -- | -- | --
87-68-3 | Hexachlorobutadiene | 0.045 | -- | 1.2 | -- | 0.55 | -- | -- | --
608-73-1 | Hexachlorocyclohexanes (mixture) including but not limited to: | 0.00017 | -- | 0.018 | -- | 0.0084 | -- | -- | --
319-84-6 | Hexachlorocyclohexane, alpha- | 0.00017 | -- | 0.018 | -- | 0.0084 | -- | -- | --
319-85-7 | Hexachlorocyclohexane, beta- | 0.00017 | -- | 0.018 | -- | 0.0084 | -- | -- | --
58-89-9 | Hexachlorocyclohexane, gamma- (Lindane) | 0.0006 | -- | 0.065 | -- | 0.03 | -- | -- | --
77-47-4 | Hexachlorocyclopentadiene | -- | 0.2 | -- | 0.88 | -- | 0.88 | 110 | HI3
67-72-1 | Hexachloroethane | -- | 30 | -- | 130 | -- | 130 | 58000 | HI3
822-06-0 | Hexamethylene-1,6-diisocyanate | -- | 0.069 | -- | 0.3 | -- | 0.3 | 0.21 | HI5
110-54-3 | Hexane | -- | 700 | -- | 3100 | -- | 3100 | -- | HI3
302-01-2 | Hydrazine | 0.0002 | 0.03 | 0.0053 | 0.13 | 0.0024 | 0.13 | 5.2 | HI3
7647-01-0 | Hydrochloric acid | -- | 20 | -- | 88 | -- | 88 | 2100 | HI3
7664-39-3 | Hydrogen fluoride | -- | 2.1 | -- | 19 | -- | 19 | 16 | HI3
7783-06-4 | Hydrogen sulfide | -- | 2 | -- | 8.8 | -- | 8.8 | 98 | HI3
78-59-1 | Isophorone | -- | 2000 | -- | 8800 | -- | 8800 | -- | HI3
67-63-0 | Isopropyl alcohol | -- | 200 | -- | 880 | -- | 880 | 3200 | HI3
98-82-8 | Isopropylbenzene (Cumene) | -- | 400 | -- | 1800 | -- | 1800 | -- | HI3
7439-92-1 | Lead and compounds | -- | 0.15 | -- | 0.66 | -- | 0.66 | 0.15 | HI3
108-31-6 | Maleic anhydride | -- | 0.7 | -- | 3.1 | -- | 3.1 | -- | HI5
7439-96-5 | Manganese and compounds | -- | 0.09 | -- | 0.4 | -- | 0.4 | 0.3 | HI3
7439-97-6 | Mercury and compounds | -- | 0.077 | -- | 0.63 | -- | 0.63 | 0.6 | HI3
67-56-1 | Methanol | -- | 4000 | -- | 18000 | -- | 18000 | 28000 | HI3
101-14-4 | 4,4'-Methylene bis(2-chloroaniline) (MOCA) | 0.0023 | -- | 0.06 | -- | 0.028 | -- | -- | --
101-77-9 | 4,4'-Methylenedianiline (and its dichloride) | 0.0003 | 20 | 0.023 | 88 | 0.01 | 88 | -- | HI5
101-68-8 | Methylene diphenyl diisocyanate (MDI) | -- | 0.08 | -- | 0.35 | -- | 0.35 | 12 | HI3
108-10-1 | Methyl isobutyl ketone (MIBK, Hexone) | -- | 3000 | -- | 13000 | -- | 13000 | -- | HI3
624-83-9 | Methyl isocyanate | -- | 1 | -- | 4.4 | -- | 4.4 | -- | HI3
80-62-6 | Methyl methacrylate | -- | 700 | -- | 3100 | -- | 3100 | -- | HI5
1634-04-4 | Methyl tert-butyl ether | 3.8 | 8000 | 100 | 35000 | 46 | 35000 | 8000 | HI3
90-94-8 | Michler's ketone | 0.004 | -- | 0.1 | -- | 0.048 | -- | -- | --
91-20-3 | Naphthalene | 0.029 | 3.7 | 0.76 | 16 | 0.35 | 16 | 200 | HI3
365 | Nickel compounds, insoluble | 0.0038 | 0.014 | 0.1 | 0.062 | 0.046 | 0.062 | 0.2 | HI3
368 | Nickel compounds, soluble | -- | 0.014 | -- | 0.062 | -- | 0.062 | 0.2 | HI3
7697-37-2 | Nitric acid | -- | -- | -- | -- | -- | -- | 86 | HI5
98-95-3 | Nitrobenzene | 0.025 | 9 | 0.65 | 40 | 0.3 | 40 | -- | HI3
79-46-9 | 2-Nitropropane | -- | 20 | -- | 88 | -- | 88 | -- | HI3
924-16-3 | N-Nitrosodi-n-butylamine | 0.00032 | -- | 0.0084 | -- | 0.0039 | -- | -- | --
55-18-5 | N-Nitrosodiethylamine | 5.9e-05 | -- | 0.00062 | -- | 0.0012 | -- | -- | --
62-75-9 | N-Nitrosodimethylamine | 0.00013 | -- | 0.0013 | -- | 0.0026 | -- | -- | --
86-30-6 | N-Nitrosodiphenylamine | 0.38 | -- | 10 | -- | 4.6 | -- | -- | --
156-10-5 | p-Nitrosodiphenylamine | 0.16 | -- | 4.1 | -- | 1.9 | -- | -- | --
621-64-7 | N-Nitrosodi-n-propylamine | 0.0005 | -- | 0.013 | -- | 0.006 | -- | -- | --
10595-95-6 | N-Nitrosomethylethylamine | 0.00016 | -- | 0.0041 | -- | 0.0019 | -- | -- | --
59-89-2 | N-Nitrosomorpholine | 0.00053 | -- | 0.014 | -- | 0.0063 | -- | -- | --
100-75-4 | N-Nitrosopiperidine | 0.00037 | -- | 0.0096 | -- | 0.0044 | -- | -- | --
930-55-2 | N-Nitrosopyrrolidine | 0.0017 | -- | 0.043 | -- | 0.02 | -- | -- | --
8014-95-7 | Oleum (fuming sulfuric acid) | -- | -- | -- | -- | -- | -- | 120 | HI3
56-38-2 | Parathion | -- | -- | -- | -- | -- | -- | 0.02 | HI3
87-86-5 | Pentachlorophenol | 0.2 | -- | 5.1 | -- | 2.4 | -- | -- | --
108-95-2 | Phenol | -- | 200 | -- | 880 | -- | 880 | 5800 | HI3
75-44-5 | Phosgene | -- | 0.3 | -- | 1.3 | -- | 1.3 | 4 | HI3
7803-51-2 | Phosphine | -- | 0.8 | -- | 3.5 | -- | 3.5 | -- | HI3
7664-38-2 | Phosphoric acid | -- | 10 | -- | 44 | -- | 44 | -- | HI3
12185-10-3 | Phosphorus, white | -- | 9 | -- | 40 | -- | 40 | 20 | HI3
85-44-9 | Phthalic anhydride | -- | 20 | -- | 88 | -- | 88 | -- | HI3
447 | Polybrominated diphenyl ethers (PBDEs) | -- | -- | -- | -- | -- | -- | 6 | HI3
1336-36-3 | Polychlorinated biphenyls (PCBs) | 0.00053 | -- | 0.02 | -- | 0.0092 | -- | -- | --
645 | Polychlorinated biphenyls (PCBs) TEQ | 1e-09 | 1.3e-07 | 9e-08 | 2.6e-05 | 4.2e-08 | 2.6e-05 | -- | HI3
32598-13-3 | PCB 77 [3,3',4,4'-tetrachlorobiphenyl] | 1e-05 | 0.0013 | 0.0009 | 0.26 | 0.00042 | 0.26 | -- | HI3
70362-50-4 | PCB 81 [3,4,4',5-tetrachlorobiphenyl] | 3.4e-06 | 0.00042 | 0.0003 | 0.085 | 0.00014 | 0.085 | -- | HI3
32598-14-4 | PCB 105 [2,3,3',4,4'-pentachlorobiphenyl] | 3.4e-05 | 0.0042 | 0.003 | 0.85 | 0.0014 | 0.85 | -- | HI3
74472-37-0 | PCB 114 [2,3,4,4',5-pentachlorobiphenyl] | 3.4e-05 | 0.0042 | 0.003 | 0.85 | 0.0014 | 0.85 | -- | HI3
31508-00-6 | PCB 118 [2,3',4,4',5-pentachlorobiphenyl] | 3.4e-05 | 0.0042 | 0.003 | 0.85 | 0.0014 | 0.85 | -- | HI3
65510-44-3 | PCB 123 [2,3',4,4',5'-pentachlorobiphenyl] | 3.4e-05 | 0.0042 | 0.003 | 0.85 | 0.0014 | 0.85 | -- | HI3
57465-28-8 | PCB 126 [3,3',4,4',5-pentachlorobiphenyl] | 1e-08 | 1.3e-06 | 9e-07 | 0.00026 | 4.2e-07 | 0.00026 | -- | HI3
38380-08-4 | PCB 156 [2,3,3',4,4',5-hexachlorobiphenyl] | 3.4e-05 | 0.0042 | 0.003 | 0.85 | 0.0014 | 0.85 | -- | HI3
69782-90-7 | PCB 157 [2,3,3',4,4',5'-hexachlorobiphenyl] | 3.4e-05 | 0.0042 | 0.003 | 0.85 | 0.0014 | 0.85 | -- | HI3
52663-72-6 | PCB 167 [2,3',4,4',5,5'-hexachlorobiphenyl] | 3.4e-05 | 0.0042 | 0.003 | 0.85 | 0.0014 | 0.85 | -- | HI3
32774-16-6 | PCB 169 [3,3',4,4',5,5'-hexachlorobiphenyl] | 3.4e-08 | 4.2e-06 | 3e-06 | 0.00085 | 1.4e-06 | 0.00085 | -- | HI3
39635-31-9 | PCB 189 [2,3,3',4,4',5,5'-heptachlorobiphenyl] | 3.4e-05 | 0.0042 | 0.003 | 0.85 | 0.0014 | 0.85 | -- | HI3
646 | Polychlorinated dibenzo-p-dioxins (PCDDs) & dibenzofurans (PCDFs) TEQ | 1e-09 | 1.3e-07 | 9e-08 | 2.6e-05 | 4.2e-08 | 2.6e-05 | -- | HI3
1746-01-6 | 2,3,7,8-Tetrachlorodibenzo-p-dioxin (TCDD) | 1e-09 | 1.3e-07 | 9e-08 | 2.6e-05 | 4.2e-08 | 2.6e-05 | -- | HI3
40321-76-4 | 1,2,3,7,8-Pentachlorodibenzo-p-dioxin (PeCDD) | 1e-09 | 1.3e-07 | 9e-08 | 2.6e-05 | 4.2e-08 | 2.6e-05 | -- | HI3
39227-28-6 | 1,2,3,4,7,8-Hexachlorodibenzo-p-dioxin (HxCDD) | 1e-08 | 1.3e-06 | 9e-07 | 0.00026 | 4.2e-07 | 0.00026 | -- | HI3
57653-85-7 | 1,2,3,6,7,8-Hexachlorodibenzo-p-dioxin (HxCDD) | 1e-08 | 1.3e-06 | 9e-07 | 0.00026 | 4.2e-07 | 0.00026 | -- | HI3
19408-74-3 | 1,2,3,7,8,9-Hexachlorodibenzo-p-dioxin (HxCDD) | 1e-08 | 1.3e-06 | 9e-07 | 0.00026 | 4.2e-07 | 0.00026 | -- | HI3
35822-46-9 | 1,2,3,4,6,7,8-Heptachlorodibenzo-p-dioxin (HpCDD) | 1e-07 | 1.3e-05 | 9e-06 | 0.0026 | 4.2e-06 | 0.0026 | -- | HI3
3268-87-9 | Octachlorodibenzo-p-dioxin (OCDD) | 3.4e-06 | 0.00042 | 0.0003 | 0.085 | 0.00014 | 0.085 | -- | HI3
51207-31-9 | 2,3,7,8-Tetrachlorodibenzofuran (TcDF) | 1e-08 | 1.3e-06 | 9e-07 | 0.00026 | 4.2e-07 | 0.00026 | -- | HI3
57117-41-6 | 1,2,3,7,8-Pentachlorodibenzofuran (PeCDF) | 3.4e-08 | 4.2e-06 | 3e-06 | 0.00085 | 1.4e-06 | 0.00085 | -- | HI3
57117-31-4 | 2,3,4,7,8-Pentachlorodibenzofuran (PeCDF) | 3.4e-09 | 4.2e-07 | 3e-07 | 8.5e-05 | 1.4e-07 | 8.5e-05 | -- | HI3
70648-26-9 | 1,2,3,4,7,8-Hexachlorodibenzofuran (HxCDF) | 1e-08 | 1.3e-06 | 9e-07 | 0.00026 | 4.2e-07 | 0.00026 | -- | HI3
57117-44-9 | 1,2,3,6,7,8-Hexachlorodibenzofuran (HxCDF) | 1e-08 | 1.3e-06 | 9e-07 | 0.00026 | 4.2e-07 | 0.00026 | -- | HI3
72918-21-9 | 1,2,3,7,8,9-Hexachlorodibenzofuran (HxCDF) | 1e-08 | 1.3e-06 | 9e-07 | 0.00026 | 4.2e-07 | 0.00026 | -- | HI3
60851-34-5 | 2,3,4,6,7,8-Hexachlorodibenzofuran (HxCDF) | 1e-08 | 1.3e-06 | 9e-07 | 0.00026 | 4.2e-07 | 0.00026 | -- | HI3
67562-39-4 | 1,2,3,4,6,7,8-Heptachlorodibenzofuran (HpCDF) | 1e-07 | 1.3e-05 | 9e-06 | 0.0026 | 4.2e-06 | 0.0026 | -- | HI3
55673-89-7 | 1,2,3,4,7,8,9-Heptachlorodibenzofuran (HpCDF) | 1e-07 | 1.3e-05 | 9e-06 | 0.0026 | 4.2e-06 | 0.0026 | -- | HI3
39001-02-0 | Octachlorodibenzofuran (OCDF) | 3.4e-06 | 0.00042 | 0.0003 | 0.085 | 0.00014 | 0.085 | -- | HI3
401 | Polycyclic aromatic hydrocarbons (PAHs) | 4.3e-05 | -- | 0.0016 | -- | 0.003 | -- | -- | --
191-26-4 | Anthanthrene | 0.00011 | -- | 0.0039 | -- | 0.0076 | -- | -- | --
56-55-3 | Benz[a]anthracene | 0.00021 | -- | 0.0078 | -- | 0.015 | -- | -- | --
50-32-8 | Benzo[a]pyrene | 4.3e-05 | 0.002 | 0.0016 | 0.0088 | 0.003 | 0.0088 | 0.002 | HI3
205-99-2 | Benzo[b]fluoranthene | 5.3e-05 | -- | 0.002 | -- | 0.0038 | -- | -- | --
205-12-9 | Benzo[c]fluorene | 2.1e-06 | -- | 7.8e-05 | -- | 0.00015 | -- | -- | --
191-24-2 | Benzo[g,h,i]perylene | 0.0047 | -- | 0.17 | -- | 0.34 | -- | -- | --
205-82-3 | Benzo[j]fluoranthene | 0.00014 | -- | 0.0052 | -- | 0.01 | -- | -- | --
207-08-9 | Benzo[k]fluoranthene | 0.0014 | -- | 0.052 | -- | 0.1 | -- | -- | --
218-01-9 | Chrysene | 0.00043 | -- | 0.016 | -- | 0.03 | -- | -- | --
27208-37-3 | Cyclopenta[c,d]pyrene | 0.00011 | -- | 0.0039 | -- | 0.0076 | -- | -- | --
53-70-3 | Dibenz[a,h]anthracene | 4.3e-06 | -- | 0.00016 | -- | 0.0003 | -- | -- | --
192-65-4 | Dibenzo[a,e]pyrene | 0.00011 | -- | 0.0039 | -- | 0.0076 | -- | -- | --
189-64-0 | Dibenzo[a,h]pyrene | 4.7e-05 | -- | 0.0017 | -- | 0.0034 | -- | -- | --
189-55-9 | Dibenzo[a,i]pyrene | 7.1e-05 | -- | 0.0026 | -- | 0.0051 | -- | -- | --
191-30-0 | Dibenzo[a,l]pyrene | 1.4e-06 | -- | 5.2e-05 | -- | 0.0001 | -- | -- | --
206-44-0 | Fluoranthene | 0.00053 | -- | 0.02 | -- | 0.038 | -- | -- | --
193-39-5 | Indeno[1,2,3-cd]pyrene | 0.00061 | -- | 0.022 | -- | 0.043 | -- | -- | --
3697-24-3 | 5-Methylchrysene | 4.3e-05 | -- | 0.0016 | -- | 0.003 | -- | -- | --
7496-02-8 | 6-Nitrochrysene | 4.3e-06 | -- | 0.00016 | -- | 0.0003 | -- | -- | --
7758-01-2 | Potassium bromate | 0.0071 | -- | 0.19 | -- | 0.086 | -- | -- | --
1120-71-4 | 1,3-Propane sultone | 0.0014 | -- | 0.038 | -- | 0.017 | -- | -- | --
123-38-6 | Propionaldehyde | -- | 8 | -- | 35 | -- | 35 | -- | HI5
115-07-1 | Propylene | -- | 3000 | -- | 13000 | -- | 13000 | -- | HI5
6423-43-4 | Propylene glycol dinitrate | -- | 0.27 | -- | 1.2 | -- | 1.2 | 20 | HI5
107-98-2 | Propylene glycol monomethyl ether | -- | 7000 | -- | 31000 | -- | 31000 | -- | HI3
75-56-9 | Propylene oxide | 0.27 | 30 | 7 | 130 | 3.2 | 130 | 3100 | HI3
572 | Refractory Ceramic Fibers | -- | 0.03 | -- | 0.13 | -- | 0.13 | -- | HI5
7783-07-5 | Selenide, hydrogen | -- | -- | -- | -- | -- | -- | 5 | HI3
7782-49-2 | Selenium and compounds | -- | -- | -- | -- | -- | -- | 2 | HI3
7631-86-9 | Silica, crystalline (respirable) | -- | 3 | -- | 13 | -- | 13 | -- | HI5
1310-73-2 | Sodium hydroxide | -- | -- | -- | -- | -- | -- | 8 | HI3
100-42-5 | Styrene | -- | 1000 | -- | 4400 | -- | 4400 | 21000 | HI3
7664-93-9 | Sulfuric acid | -- | 1 | -- | 4.4 | -- | 4.4 | 120 | HI5
505-60-2 | Sulfur Mustard | -- | -- | -- | -- | -- | -- | 0.7 | HI3
7446-11-9 | Sulfur trioxide | -- | 1 | -- | 4.4 | -- | 4.4 | 120 | HI5
630-20-6 | 1,1,1,2-Tetrachloroethane | 0.14 | -- | 3.5 | -- | 1.6 | -- | -- | --
79-34-5 | 1,1,2,2-Tetrachloroethane | 0.017 | -- | 0.45 | -- | 0.21 | -- | -- | --
127-18-4 | Tetrachloroethene (Perchloroethylene) | 3.8 | 41 | 100 | 180 | 46 | 180 | 41 | HI3
811-97-2 | 1,1,1,2-Tetrafluoroethane | -- | 80000 | -- | 350000 | -- | 350000 | -- | HI3
62-55-5 | Thioacetamide | 0.00059 | -- | 0.015 | -- | 0.0071 | -- | -- | --
7550-45-0 | Titanium tetrachloride | -- | 0.1 | -- | 0.44 | -- | 0.44 | 10 | HI3
108-88-3 | Toluene | -- | 5000 | -- | 22000 | -- | 22000 | 7500 | HI3
26471-62-5 | Toluene diisocyanates (2,4- and 2,6-) | 0.091 | 0.021 | 2.4 | 0.092 | 1.1 | 0.092 | 0.071 | HI3
8001-35-2 | Toxaphene (Polychlorinated camphenes) | 0.0031 | -- | 0.081 | -- | 0.038 | -- | -- | --
71-55-6 | 1,1,1-Trichloroethane (Methyl chloroform) | -- | 5000 | -- | 22000 | -- | 22000 | 11000 | HI3
79-00-5 | 1,1,2-Trichloroethane (Vinyl trichloride) | 0.063 | -- | 1.6 | -- | 0.75 | -- | -- | --
79-01-6 | Trichloroethene (TCE, Trichloroethylene) | 0.2 | 2.1 | 3.5 | 9.2 | 2.9 | 9.2 | 2.1 | HI3
88-06-2 | 2,4,6-Trichlorophenol | 0.05 | -- | 1.3 | -- | 0.6 | -- | -- | --
96-18-4 | 1,2,3-Trichloropropane | -- | 0.3 | -- | 1.3 | -- | 1.3 | 1.8 | HI5
121-44-8 | Triethylamine | -- | 200 | -- | 880 | -- | 880 | 2800 | HI3
526-73-8 | 1,2,3-Trimethylbenzene | -- | 60 | -- | 260 | -- | 260 | -- | HI3
95-63-6 | 1,2,4-Trimethylbenzene | -- | 60 | -- | 260 | -- | 260 | -- | HI3
108-67-8 | 1,3,5-Trimethylbenzene | -- | 60 | -- | 260 | -- | 260 | -- | HI3
51-79-6 | Urethane (Ethyl carbamate) | 0.002 | -- | 0.021 | -- | 0.041 | -- | -- | --
7440-62-2 | Vanadium (fume or dust) | -- | 0.1 | -- | 0.44 | -- | 0.44 | 0.8 | HI3
1314-62-1 | Vanadium pentoxide | 0.00012 | 0.007 | 0.0031 | 0.031 | 0.0014 | 0.031 | 30 | HI3
108-05-4 | Vinyl acetate | -- | 200 | -- | 880 | -- | 880 | 200 | HI3
593-60-2 | Vinyl bromide | -- | 3 | -- | 13 | -- | 13 | -- | HI5
75-01-4 | Vinyl chloride | 0.11 | 100 | 0.22 | 440 | 2.7 | 440 | 1300 | HI3
75-35-4 | Vinylidene chloride | -- | 200 | -- | 880 | -- | 880 | 200 | HI3
1330-20-7 | Xylene (mixture), including m-xylene, o-xylene, p-xylene | -- | 220 | -- | 970 | -- | 970 | 8700 | HI3

## Revision History
Cleaner Air Oregon
Recommended Procedures for Toxic Air Contaminant Health Risk Assessments
Appendix A Tables
Description of Revisions to Past Spreadsheets
Tab Name | Description
Changes to Spreadsheet, August 2022
All Tables | Updated rule references.
RBC | Corrected spelling of dichlorvos (from dichlorovos).
Corrected CASRN for sulfur trioxide.
Original Spreadsheet, October 2020