## Stack
Stack
Ht | 50 | 60 | 70 | 80 | 90 | 100 | 110 | 120 | 130 | 140 | 150
m | m | m |  | m |  | m | m | m | m | m | m
5 | 230 | 180 | 150 | 120 | 100 | 84 | 72 | 61 | 53 | 46 | 40
10 | 96 | 84 | 74 | 65 | 58 | 52 | 47 | 43 | 39 | 36 | 33
15 | 52 | 43 | 38 | 34 | 30 | 28 | 25 | 23 | 22 | 20 | 19
20 | 50 | 37 | 24 | 21 | 20 | 18 | 16 | 15 | 14 | 13 | 12
25 | 34 | 29 | 24 | 17 | 13 | 12 | 11 | 11 | 9.8 | 9.1 | 8.5
30 | 26 | 21 | 18 | 16 | 13 | 9.3 | 8.1 | 7.5 | 7.1 | 6.7 | 6.3
35 | 21 | 16 | 13 | 12 | 11 | 9.2 | 7.3 | 5.7 | 5.2 | 5 | 4.7
40 | 16 | 13 | 11 | 9.1 | 8.1 | 7.4 | 6.7 | 5.6 | 4.4 | 3.8 | 3.6
45 | 13 | 11 | 9.2 | 7.5 | 6.6 | 5.9 | 5.4 | 5 | 4.4 | 3.7 | 3
50 | 9.8432 | 8.7055 | 7.5166 | 6.2873 | 5.3658 | 4.762 | 4.3156 | 3.9795 | 3.6994 | 3.3674 | 2.9028
OAR 340-245-8010 Table 3
Level 1 Risk Assessment Tool
Dispersion Factors
Table 3A: Stack Emission Dispersion Factors for Annual Exposure (µg/m3 / pounds/year)
Stack | Exposure Location Distance (meters)
Ht (m) | 50 | 60 | 70 | 80 | 90 | 100 | 110 | 120 | 130 | 140 | 150 | 160 | 170
5 | 0.0033 | 0.0026 | 0.0021 | 0.0017 | 0.0014 | 0.0012 | 0.001 | 0.00088 | 0.00076 | 0.00066 | 0.00058 | 0.00051 | 0.00046
10 | 0.0014 | 0.0012 | 0.0011 | 0.00094 | 0.00084 | 0.00075 | 0.00068 | 0.00062 | 0.00057 | 0.00052 | 0.00048 | 0.00044 | 0.00041
15 | 0.00075 | 0.00061 | 0.00054 | 0.00049 | 0.00044 | 0.0004 | 0.00037 | 0.00034 | 0.00031 | 0.00029 | 0.00027 | 0.00025 | 0.00024
20 | 0.00072 | 0.00054 | 0.00035 | 0.00031 | 0.00028 | 0.00026 | 0.00023 | 0.00022 | 0.0002 | 0.00019 | 0.00017 | 0.00016 | 0.00015
25 | 0.0005 | 0.00041 | 0.00035 | 0.00025 | 0.00019 | 0.00018 | 0.00016 | 0.00015 | 0.00014 | 0.00013 | 0.00012 | 0.00012 | 0.00011
30 | 0.00037 | 0.0003 | 0.00026 | 0.00023 | 0.00019 | 0.00013 | 0.00012 | 0.00011 | 0.0001 | 9.6e-05 | 9e-05 | 8.5e-05 | 8e-05
35 | 0.0003 | 0.00023 | 0.00019 | 0.00017 | 0.00015 | 0.00013 | 0.00011 | 8.1e-05 | 7.5e-05 | 7.1e-05 | 6.8e-05 | 6.4e-05 | 6.1e-05
40 | 0.00023 | 0.00019 | 0.00015 | 0.00013 | 0.00012 | 0.00011 | 9.6e-05 | 8.1e-05 | 6.4e-05 | 5.4e-05 | 5.1e-05 | 4.9e-05 | 4.7e-05
45 | 0.00018 | 0.00016 | 0.00013 | 0.00011 | 9.5e-05 | 8.5e-05 | 7.8e-05 | 7.2e-05 | 6.3e-05 | 5.3e-05 | 4.2e-05 | 3.8e-05 | 3.7e-05
50 | 0.00014 | 0.00013 | 0.00011 | 9e-05 | 7.7e-05 | 6.8e-05 | 6.2e-05 | 5.7e-05 | 5.3e-05 | 4.8e-05 | 4.2e-05 | 3.5e-05 | 2.9e-05
Stack
Ht | 50 | 60 | 70 | 80 | 90 | 100 | 110 | 120 | 130 | 140 | 150
m | m | m |  | m |  | m | m | m | m | m | m
5 | 0.0033 | 0.0026 | 0.0021 | 0.0017 | 0.0014 | 0.0012 | 0.001 | 0.00088 | 0.00076 | 0.00066 | 0.00058
10 | 0.0014 | 0.0012 | 0.0011 | 0.00094 | 0.00084 | 0.00075 | 0.00068 | 0.00062 | 0.00057 | 0.00052 | 0.00048
15 | 0.00075 | 0.00061 | 0.00054 | 0.00049 | 0.00044 | 0.0004 | 0.00037 | 0.00034 | 0.00031 | 0.00029 | 0.00027
20 | 0.00072 | 0.00054 | 0.00035 | 0.00031 | 0.00028 | 0.00026 | 0.00023 | 0.00022 | 0.0002 | 0.00019 | 0.00017
25 | 0.0005 | 0.00041 | 0.00035 | 0.00025 | 0.00019 | 0.00018 | 0.00016 | 0.00015 | 0.00014 | 0.00013 | 0.00012
30 | 0.00037 | 0.0003 | 0.00026 | 0.00023 | 0.00019 | 0.00013 | 0.00012 | 0.00011 | 0.0001 | 9.6e-05 | 9e-05
35 | 0.0003 | 0.00023 | 0.00019 | 0.00017 | 0.00015 | 0.00013 | 0.00011 | 8.1e-05 | 7.5e-05 | 7.1e-05 | 6.8e-05
40 | 0.00023 | 0.00019 | 0.00015 | 0.00013 | 0.00012 | 0.00011 | 9.6e-05 | 8.1e-05 | 6.4e-05 | 5.4e-05 | 5.1e-05
45 | 0.00018 | 0.00016 | 0.00013 | 0.00011 | 9.5e-05 | 8.5e-05 | 7.8e-05 | 7.2e-05 | 6.3e-05 | 5.3e-05 | 4.2e-05
50 | 0.00014 | 0.00013 | 0.00011 | 9e-05 | 7.7e-05 | 6.8e-05 | 6.2e-05 | 5.7e-05 | 5.3e-05 | 4.8e-05 | 4.2e-05
Stack
Ht | 50 | 60 | 70 | 80 | 90 | 100 | 110 | 120 | 130 | 140 | 150
m | m | m |  | m |  | m | m | m | m | m | m
5 | 29 | 23 | 19 | 15 | 13 | 11 | 9.1 | 7.7 | 6.7 | 5.8 | 5
10 | 12 | 11 | 9.3 | 8.2 | 7.3 | 6.6 | 5.9 | 5.4 | 4.9 | 4.5 | 4.2
15 | 6.6 | 5.4 | 4.8 | 4.3 | 3.8 | 3.5 | 3.1 | 2.9 | 2.8 | 2.5 | 2.4
20 | 6.3 | 4.7 | 3 | 2.6 | 2.5 | 2.3 | 2 | 1.9 | 1.8 | 1.6 | 1.5
25 | 4.3 | 3.7 | 3 | 2.1 | 1.6 | 1.5 | 1.4 | 1.4 | 1.2 | 1.1 | 1.1
30 | 3.3 | 2.6 | 2.3 | 2 | 1.6 | 1.2 | 1 | 0.94 | 0.89 | 0.84 | 0.79
35 | 2.6 | 2 | 1.6 | 1.5 | 1.4 | 1.2 | 0.92 | 0.72 | 0.66 | 0.63 | 0.59
40 | 2 | 1.6 | 1.4 | 1.1 | 1 | 0.93 | 0.84 | 0.71 | 0.55 | 0.48 | 0.45
45 | 1.6 | 1.4 | 1.2 | 0.94 | 0.83 | 0.74 | 0.68 | 0.63 | 0.55 | 0.47 | 0.38
50 | 1.2 | 1.1 | 0.95 | 0.79 | 0.68 | 0.6 | 0.54 | 0.5 | 0.47 | 0.42 | 0.37
Stack
Ht | 50 | 60 | 70 | 80 | 90 | 100 | 110 | 120 | 130 | 140 | 150
m | m | m |  | m |  | m | m | m | m | m | m
5 | 199.8224 | 171.2008 | 146.3702 | 125.0959 | 105.1055 | 90.0012 | 76.871 | 65.9116 | 57.223 | 49.8473 | 43.6532
10 | 91.0615 | 82.7904 | 75.0472 | 68.0527 | 62.4578 | 57.5225 | 53.6882 | 49.9503 | 46.8714 | 44.0087 | 41.4642
15 | 44.1058 | 39.5747 | 37.2286 | 34.9742 | 32.7885 | 30.5047 | 28.7884 | 26.8924 | 25.4152 | 23.9127 | 22.8268
20 | 38.439 | 31.9601 | 21.8988 | 20.6636 | 19.6075 | 18.4723 | 17.4218 | 16.5116 | 15.6547 | 14.8182 | 14.1361
25 | 23.2976 | 22.2884 | 20.3674 | 15.3134 | 12.4817 | 11.9708 | 11.4976 | 10.9606 | 10.4619 | 9.9649 | 9.5167
30 | 14.8316 | 14.2194 | 13.7037 | 13.1413 | 11.7908 | 8.2743 | 7.6509 | 7.4104 | 7.1663 | 6.9025 | 6.65
35 | 10.0741 | 9.7436 | 9.439 | 9.193 | 8.7631 | 8.2474 | 7.0158 | 5.2456 | 5.1043 | 4.9995 | 4.8696
40 | 7.1361 | 6.9544 | 6.7849 | 6.6188 | 6.4588 | 6.2177 | 5.9318 | 5.3136 | 4.1856 | 3.6034 | 3.5492
45 | 5.2478 | 5.2272 | 5.1243 | 5.0134 | 4.8995 | 4.7889 | 4.6064 | 4.4616 | 4.1102 | 3.7846 | 2.799
50 | 3.8822 | 3.9596 | 3.9146 | 3.847 | 3.7712 | 3.688 | 3.6141 | 3.4282 | 3.318 | 3.2181 | 2.9117
Stack | Exposure Location Distance (meters)
Ht (m) | 180 | 190 | 200 | 250 | 300 | 350 | 400 | 450 | 500 | 600 | 700 | 800 | 1000
5 | 0.00041 | 0.00037 | 0.00034 | 0.00023 | 0.00017 | 0.00013 | 0.0001 | 8.4e-05 | 7.1e-05 | 5.2e-05 | 4e-05 | 3.2e-05 | 2.2e-05
10 | 0.00038 | 0.00035 | 0.00033 | 0.00023 | 0.00017 | 0.00013 | 9.8e-05 | 7.8e-05 | 6.4e-05 | 4.7e-05 | 3.6e-05 | 2.9e-05 | 2.1e-05
15 | 0.00023 | 0.00021 | 0.0002 | 0.00016 | 0.00013 | 0.0001 | 8.3e-05 | 6.9e-05 | 5.7e-05 | 4.1e-05 | 3.2e-05 | 2.5e-05 | 1.8e-05
20 | 0.00014 | 0.00014 | 0.00013 | 0.0001 | 8.6e-05 | 7.3e-05 | 6.2e-05 | 5.3e-05 | 4.6e-05 | 3.5e-05 | 2.7e-05 | 2.1e-05 | 1.5e-05
25 | 0.0001 | 9.6e-05 | 9.1e-05 | 7.2e-05 | 5.9e-05 | 5.1e-05 | 4.4e-05 | 3.9e-05 | 3.4e-05 | 2.7e-05 | 2.2e-05 | 1.8e-05 | 1.3e-05
30 | 7.5e-05 | 7.1e-05 | 6.8e-05 | 5.3e-05 | 4.4e-05 | 3.7e-05 | 3.2e-05 | 2.8e-05 | 2.5e-05 | 2.1e-05 | 1.7e-05 | 1.4e-05 | 1e-05
35 | 5.8e-05 | 5.5e-05 | 5.2e-05 | 4.2e-05 | 3.4e-05 | 2.9e-05 | 2.5e-05 | 2.2e-05 | 1.9e-05 | 1.6e-05 | 1.4e-05 | 1.1e-05 | 8.4435e-06
40 | 4.5e-05 | 4.3e-05 | 4.1e-05 | 3.3e-05 | 2.8e-05 | 2.3e-05 | 2e-05 | 1.8e-05 | 1.6e-05 | 1.3e-05 | 1.1e-05 | 9.3307e-06 | 7.0464e-06
45 | 3.6e-05 | 3.4e-05 | 3.3e-05 | 2.7e-05 | 2.3e-05 | 1.9e-05 | 1.7e-05 | 1.5e-05 | 1.3e-05 | 1.1e-05 | 8.9914e-06 | 7.8039e-06 | 5.9786e-06
50 | 2.7e-05 | 2.6e-05 | 2.6e-05 | 2.2e-05 | 1.9e-05 | 1.6e-05 | 1.4e-05 | 1.2e-05 | 1.1e-05 | 8.9064e-06 | 7.4923e-06 | 6.4879e-06 | 5.0772e-06
Table 3B: Stack Emission Dispersion Factors for 24 hour Exposure (µg/m3 / pounds/day)
Stack | Exposure Location Distance (meters)
Ht (m) | 50 | 60 | 70 | 80 | 90 | 100 | 110 | 120 | 130 | 140 | 150 | 160 | 170
5 | 8.3 | 7.1 | 6.1 | 5.2 | 4.4 | 3.8 | 3.2 | 2.7 | 2.4 | 2.1 | 1.8 | 1.6 | 1.4
10 | 3.8 | 3.4 | 3.1 | 2.8 | 2.6 | 2.4 | 2.2 | 2.1 | 2 | 1.8 | 1.7 | 1.6 | 1.5
15 | 1.8 | 1.6 | 1.6 | 1.5 | 1.4 | 1.3 | 1.2 | 1.1 | 1.1 | 1 | 0.95 | 0.91 | 0.87
20 | 1.6 | 1.3 | 0.91 | 0.86 | 0.82 | 0.77 | 0.73 | 0.69 | 0.65 | 0.62 | 0.59 | 0.56 | 0.54
25 | 0.97 | 0.93 | 0.85 | 0.64 | 0.52 | 0.5 | 0.48 | 0.46 | 0.44 | 0.42 | 0.4 | 0.38 | 0.36
30 | 0.62 | 0.59 | 0.57 | 0.55 | 0.49 | 0.34 | 0.32 | 0.31 | 0.3 | 0.29 | 0.28 | 0.27 | 0.26
35 | 0.42 | 0.41 | 0.39 | 0.38 | 0.37 | 0.34 | 0.29 | 0.22 | 0.21 | 0.21 | 0.2 | 0.2 | 0.19
40 | 0.3 | 0.29 | 0.28 | 0.28 | 0.27 | 0.26 | 0.25 | 0.22 | 0.17 | 0.15 | 0.15 | 0.15 | 0.14
45 | 0.22 | 0.22 | 0.21 | 0.21 | 0.2 | 0.2 | 0.19 | 0.19 | 0.17 | 0.16 | 0.12 | 0.11 | 0.11
50 | 0.16 | 0.16 | 0.16 | 0.16 | 0.16 | 0.15 | 0.15 | 0.14 | 0.14 | 0.13 | 0.12 | 0.1 | 0.082
Stack | Exposure Location Distance (meters)
Ht (m) | 180 | 190 | 200 | 250 | 300 | 350 | 400 | 450 | 500 | 600 | 700 | 800 | 1000
5 | 1.3 | 1.2 | 1.1 | 0.72 | 0.55 | 0.44 | 0.36 | 0.3 | 0.26 | 0.2 | 0.16 | 0.13 | 0.092
10 | 1.4 | 1.3 | 1.3 | 0.91 | 0.67 | 0.5 | 0.38 | 0.3 | 0.25 | 0.18 | 0.14 | 0.12 | 0.088
15 | 0.83 | 0.8 | 0.77 | 0.64 | 0.53 | 0.43 | 0.36 | 0.3 | 0.25 | 0.18 | 0.13 | 0.1 | 0.075
20 | 0.52 | 0.49 | 0.48 | 0.4 | 0.35 | 0.31 | 0.27 | 0.23 | 0.2 | 0.16 | 0.12 | 0.096 | 0.064
25 | 0.35 | 0.34 | 0.32 | 0.27 | 0.23 | 0.21 | 0.19 | 0.17 | 0.15 | 0.12 | 0.1 | 0.082 | 0.057
30 | 0.25 | 0.24 | 0.23 | 0.19 | 0.17 | 0.15 | 0.13 | 0.12 | 0.11 | 0.095 | 0.078 | 0.066 | 0.048
35 | 0.18 | 0.18 | 0.17 | 0.15 | 0.13 | 0.11 | 0.099 | 0.09 | 0.083 | 0.072 | 0.062 | 0.053 | 0.04
40 | 0.14 | 0.14 | 0.13 | 0.11 | 0.1 | 0.088 | 0.078 | 0.07 | 0.064 | 0.056 | 0.049 | 0.044 | 0.033
45 | 0.11 | 0.11 | 0.1 | 0.092 | 0.081 | 0.072 | 0.065 | 0.058 | 0.053 | 0.045 | 0.04 | 0.036 | 0.028
50 | 0.081 | 0.08 | 0.079 | 0.072 | 0.065 | 0.059 | 0.053 | 0.048 | 0.044 | 0.037 | 0.032 | 0.029 | 0.024
Use of stack emission dispersion factors in a Level 1 screening risk assessment:
For each Toxics Emissions Unit, select the appropriate stack height and distance from the stack to nearest exposure locations approved by DEQ. For each exposure location, find the corresponding annual dispersion factor in Table 3A. For each toxic air contaminant, multiply the annual air toxic emission rate (in pounds/year) by the dispersion factor. Divide the product by the RBC for all the toxic air contaminants for the appropriate exposure location in OAR 340-245-8010 Table 2. Add up the resulting ratios for all Toxic Emissions Units for each exposure location. Compare the results with the Risk Action Levels in OAR 340-245-8010 Table 1. Repeat the process for daily emission rates (in pounds/day) using Table 3B at the acute exposure location.
For a stack height between the values shown in the table, either use the next lowest stack height, or interpolate the dispersion factor. For an exposure location distance between the values shown in the table, either use the next lowest distance, or interpolate the dispersion factor. For stack heights greater than 50 meters, use the appropriate dispersion factor for 50 meters. For exposure locations greater than 1,000 meters from your facility, use the appropriate dispersion factor at 1,000 meters. In the absence of a known stack height and exposure location distance, use as a default the annual dispersion factor (0.0033 μg/m3 / pounds/year) and daily dispersion factor (8.3 μg/m3 / pounds/day) for a stack height of 5 meters and an exposure location distance of 50 meters.
Stat. Auth.: ORS 468.020, 468A.025, 468A.135
Stats. Implemented: 468A.025

## Fugitive
Stack
Ht |  | 50 | 60 | 70 | 80 | 90 | 100 | 110 | 120 | 130 | 140 | 150
m | bar: 50 to 60; 80; 100 to 150
5 |  | 230 | 180 | 150 | 120 | 100 | 84 | 72 | 61 | 53 | 46 | 40
10 |  | 96 | 84 | 74 | 65 | 58 | 52 | 47 | 43 | 39 | 36 | 33
15 |  | 52 | 43 | 38 | 34 | 30 | 28 | 25 | 23 | 22 | 20 | 19
20 |  | 50 | 37 | 24 | 21 | 20 | 18 | 16 | 15 | 14 | 13 | 12
25 |  | 34 | 29 | 24 | 17 | 13 | 12 | 11 | 11 | 9.8 | 9.1 | 8.5
30 |  | 26 | 21 | 18 | 16 | 13 | 9.3 | 8.1 | 7.5 | 7.1 | 6.7 | 6.3
35 |  | 21 | 16 | 13 | 12 | 11 | 9.2 | 7.3 | 5.7 | 5.2 | 5 | 4.7
40 |  | 16 | 13 | 11 | 9.1 | 8.1 | 7.4 | 6.7 | 5.6 | 4.4 | 3.8 | 3.6
45 |  | 13 | 11 | 9.2 | 7.5 | 6.6 | 5.9 | 5.4 | 5 | 4.4 | 3.7 | 3
50 |  | 9.8432 | 8.7055 | 7.5166 | 6.2873 | 5.3658 | 4.762 | 4.3156 | 3.9795 | 3.6994 | 3.3674 | 2.9028
OAR 340-245-8010 Table 3
Level 1 Risk Assessment Tool
Dispersion Factors
Table 3C: Fugitive Emission Dispersion Factors for Annual Exposure (µg/m3 / pounds/year)
Building Area | Building | 50: Exposure Location Distance (meters)
(1,000 ft2) | Height (ft) | 50 | 60 | 70 | 80 | 90 | 100 | 110 | 120 | 130 | 140 | 150 | 160 | 170
≤3 | ≤20 | 0.0045 | 0.0033 | 0.0026 | 0.002 | 0.0017 | 0.0014 | 0.0012 | 0.001 | 0.00089 | 0.00078 | 0.00069 | 0.00062 | 0.00056
>3 to 6 | ≤20 | 0.0044 | 0.0032 | 0.0025 | 0.002 | 0.0016 | 0.0014 | 0.0012 | 0.001 | 0.00088 | 0.00077 | 0.00069 | 0.00061 | 0.00055
>3 to 6 | >20 | 0.0041 | 0.0031 | 0.0024 | 0.0019 | 0.0016 | 0.0013 | 0.0011 | 0.00098 | 0.00086 | 0.00076 | 0.00067 | 0.0006 | 0.00054
>6 to 10 | ≤20 | 0.0044 | 0.0033 | 0.0025 | 0.002 | 0.0017 | 0.0014 | 0.0012 | 0.001 | 0.00088 | 0.00077 | 0.00069 | 0.00062 | 0.00055
>6 to 10 | >20 | 0.0037 | 0.0028 | 0.0022 | 0.0018 | 0.0015 | 0.0013 | 0.0011 | 0.00095 | 0.00083 | 0.00074 | 0.00066 | 0.00059 | 0.00053
>10 to 15 | ≤20 | 0.0044 | 0.0033 | 0.0025 | 0.002 | 0.0017 | 0.0014 | 0.0012 | 0.001 | 0.00088 | 0.00077 | 0.00069 | 0.00062 | 0.00055
>10 to 15 | >20 | 0.0034 | 0.0027 | 0.0021 | 0.0018 | 0.0015 | 0.0012 | 0.0011 | 0.00093 | 0.00081 | 0.00072 | 0.00064 | 0.00058 | 0.00052
>15 to 30 | ≤20 | 0.0043 | 0.0032 | 0.0025 | 0.002 | 0.0016 | 0.0014 | 0.0012 | 0.001 | 0.00088 | 0.00077 | 0.00069 | 0.00061 | 0.00055
>15 to 30 | >20 | 0.0034 | 0.0027 | 0.0021 | 0.0018 | 0.0015 | 0.0012 | 0.0011 | 0.00093 | 0.00082 | 0.00072 | 0.00065 | 0.00058 | 0.00052
>30 | >20 | 0.0022 | 0.0018 | 0.0015 | 0.0013 | 0.0011 | 0.00098 | 0.00086 | 0.00076 | 0.00068 | 0.00061 | 0.00055 | 0.0005 | 0.00046
Stack
Ht |  | 50 | 60 | 70 | 80 | 90 | 100 | 110 | 120 | 130 | 140 | 150
m | bar: 50 to 60; 80; 100 to 150
5 |  | 0.0033 | 0.0026 | 0.0021 | 0.0017 | 0.0014 | 0.0012 | 0.001 | 0.00088 | 0.00076 | 0.00066 | 0.00058
10 |  | 0.0014 | 0.0012 | 0.0011 | 0.00094 | 0.00084 | 0.00075 | 0.00068 | 0.00062 | 0.00057 | 0.00052 | 0.00048
15 |  | 0.00075 | 0.00061 | 0.00054 | 0.00049 | 0.00044 | 0.0004 | 0.00037 | 0.00034 | 0.00031 | 0.00029 | 0.00027
20 |  | 0.00072 | 0.00054 | 0.00035 | 0.00031 | 0.00028 | 0.00026 | 0.00023 | 0.00022 | 0.0002 | 0.00019 | 0.00017
25 |  | 0.0005 | 0.00041 | 0.00035 | 0.00025 | 0.00019 | 0.00018 | 0.00016 | 0.00015 | 0.00014 | 0.00013 | 0.00012
30 |  | 0.00037 | 0.0003 | 0.00026 | 0.00023 | 0.00019 | 0.00013 | 0.00012 | 0.00011 | 0.0001 | 9.6e-05 | 9e-05
35 |  | 0.0003 | 0.00023 | 0.00019 | 0.00017 | 0.00015 | 0.00013 | 0.00011 | 8.1e-05 | 7.5e-05 | 7.1e-05 | 6.8e-05
40 |  | 0.00023 | 0.00019 | 0.00015 | 0.00013 | 0.00012 | 0.00011 | 9.6e-05 | 8.1e-05 | 6.4e-05 | 5.4e-05 | 5.1e-05
45 |  | 0.00018 | 0.00016 | 0.00013 | 0.00011 | 9.5e-05 | 8.5e-05 | 7.8e-05 | 7.2e-05 | 6.3e-05 | 5.3e-05 | 4.2e-05
50 |  | 0.00014 | 0.00013 | 0.00011 | 9e-05 | 7.7e-05 | 6.8e-05 | 6.2e-05 | 5.7e-05 | 5.3e-05 | 4.8e-05 | 4.2e-05
Stack
Ht |  | 50 | 60 | 70 | 80 | 90 | 100 | 110 | 120 | 130 | 140 | 150
m | bar: 50 to 60; 80; 100 to 150
5 |  | 29 | 23 | 19 | 15 | 13 | 11 | 9.1 | 7.7 | 6.7 | 5.8 | 5
10 |  | 12 | 11 | 9.3 | 8.2 | 7.3 | 6.6 | 5.9 | 5.4 | 4.9 | 4.5 | 4.2
15 |  | 6.6 | 5.4 | 4.8 | 4.3 | 3.8 | 3.5 | 3.1 | 2.9 | 2.8 | 2.5 | 2.4
20 |  | 6.3 | 4.7 | 3 | 2.6 | 2.5 | 2.3 | 2 | 1.9 | 1.8 | 1.6 | 1.5
25 |  | 4.3 | 3.7 | 3 | 2.1 | 1.6 | 1.5 | 1.4 | 1.4 | 1.2 | 1.1 | 1.1
30 |  | 3.3 | 2.6 | 2.3 | 2 | 1.6 | 1.2 | 1 | 0.94 | 0.89 | 0.84 | 0.79
35 |  | 2.6 | 2 | 1.6 | 1.5 | 1.4 | 1.2 | 0.92 | 0.72 | 0.66 | 0.63 | 0.59
40 |  | 2 | 1.6 | 1.4 | 1.1 | 1 | 0.93 | 0.84 | 0.71 | 0.55 | 0.48 | 0.45
45 |  | 1.6 | 1.4 | 1.2 | 0.94 | 0.83 | 0.74 | 0.68 | 0.63 | 0.55 | 0.47 | 0.38
50 |  | 1.2 | 1.1 | 0.95 | 0.79 | 0.68 | 0.6 | 0.54 | 0.5 | 0.47 | 0.42 | 0.37
Stack
Ht |  | 50 | 60 | 70 | 80 | 90 | 100 | 110 | 120 | 130 | 140 | 150
m | bar: 50 to 60; 80; 100 to 150
5 |  | 199.8224 | 171.2008 | 146.3702 | 125.0959 | 105.1055 | 90.0012 | 76.871 | 65.9116 | 57.223 | 49.8473 | 43.6532
10 |  | 91.0615 | 82.7904 | 75.0472 | 68.0527 | 62.4578 | 57.5225 | 53.6882 | 49.9503 | 46.8714 | 44.0087 | 41.4642
15 |  | 44.1058 | 39.5747 | 37.2286 | 34.9742 | 32.7885 | 30.5047 | 28.7884 | 26.8924 | 25.4152 | 23.9127 | 22.8268
20 |  | 38.439 | 31.9601 | 21.8988 | 20.6636 | 19.6075 | 18.4723 | 17.4218 | 16.5116 | 15.6547 | 14.8182 | 14.1361
25 |  | 23.2976 | 22.2884 | 20.3674 | 15.3134 | 12.4817 | 11.9708 | 11.4976 | 10.9606 | 10.4619 | 9.9649 | 9.5167
30 |  | 14.8316 | 14.2194 | 13.7037 | 13.1413 | 11.7908 | 8.2743 | 7.6509 | 7.4104 | 7.1663 | 6.9025 | 6.65
35 |  | 10.0741 | 9.7436 | 9.439 | 9.193 | 8.7631 | 8.2474 | 7.0158 | 5.2456 | 5.1043 | 4.9995 | 4.8696
40 |  | 7.1361 | 6.9544 | 6.7849 | 6.6188 | 6.4588 | 6.2177 | 5.9318 | 5.3136 | 4.1856 | 3.6034 | 3.5492
45 |  | 5.2478 | 5.2272 | 5.1243 | 5.0134 | 4.8995 | 4.7889 | 4.6064 | 4.4616 | 4.1102 | 3.7846 | 2.799
50 |  | 3.8822 | 3.9596 | 3.9146 | 3.847 | 3.7712 | 3.688 | 3.6141 | 3.4282 | 3.318 | 3.2181 | 2.9117
Building Area | Building | 50: Exposure Location Distance (meters)
(1,000 ft2) | Height (ft) | 180 | 190 | 200 | 250 | 300 | 350 | 400 | 450 | 500 | 600 | 700 | 800 | 1000
≤3 | ≤20 | 0.0005 | 0.00046 | 0.00042 | 0.00029 | 0.00021 | 0.00016 | 0.00013 | 0.0001 | 8.7e-05 | 6.4e-05 | 4.9e-05 | 3.9e-05 | 2.7e-05
>3 to 6 | ≤20 | 0.0005 | 0.00046 | 0.00042 | 0.00028 | 0.00021 | 0.00016 | 0.00013 | 0.0001 | 8.7e-05 | 6.4e-05 | 4.9e-05 | 3.9e-05 | 2.7e-05
>3 to 6 | >20 | 0.00049 | 0.00045 | 0.00041 | 0.00028 | 0.00021 | 0.00016 | 0.00013 | 0.0001 | 8.7e-05 | 6.4e-05 | 4.9e-05 | 3.9e-05 | 2.7e-05
>6 to 10 | ≤20 | 0.0005 | 0.00046 | 0.00042 | 0.00028 | 0.00021 | 0.00016 | 0.00013 | 0.0001 | 8.7e-05 | 6.4e-05 | 4.9e-05 | 3.9e-05 | 2.7e-05
>6 to 10 | >20 | 0.00048 | 0.00044 | 0.00041 | 0.00028 | 0.0002 | 0.00016 | 0.00013 | 0.0001 | 8.6e-05 | 6.4e-05 | 4.9e-05 | 3.9e-05 | 2.7e-05
>10 to 15 | ≤20 | 0.0005 | 0.00046 | 0.00042 | 0.00028 | 0.00021 | 0.00016 | 0.00013 | 0.0001 | 8.7e-05 | 6.4e-05 | 4.9e-05 | 3.9e-05 | 2.7e-05
>10 to 15 | >20 | 0.00048 | 0.00044 | 0.0004 | 0.00028 | 0.0002 | 0.00016 | 0.00012 | 0.0001 | 8.6e-05 | 6.3e-05 | 4.9e-05 | 3.9e-05 | 2.7e-05
>15 to 30 | ≤20 | 0.0005 | 0.00046 | 0.00042 | 0.00028 | 0.00021 | 0.00016 | 0.00013 | 0.0001 | 8.7e-05 | 6.4e-05 | 4.9e-05 | 3.9e-05 | 2.7e-05
>15 to 30 | >20 | 0.00048 | 0.00044 | 0.0004 | 0.00028 | 0.0002 | 0.00016 | 0.00013 | 0.0001 | 8.6e-05 | 6.3e-05 | 4.9e-05 | 3.9e-05 | 2.7e-05
>30 | >20 | 0.00042 | 0.00039 | 0.00036 | 0.00025 | 0.00019 | 0.00015 | 0.00012 | 9.8e-05 | 8.3e-05 | 6.1e-05 | 4.8e-05 | 3.8e-05 | 2.7e-05
Table 3D: Fugitive Emission Dispersion Factors for 24 hour Exposure (µg/m3 / pounds/day)
Building Area | Building | 50: Exposure Location Distance (meters)
(1,000 ft2) | Height (ft) | 50 | 60 | 70 | 80 | 90 | 100 | 110 | 120 | 130 | 140 | 150 | 160 | 170
≤3 | ≤20 | 4.8 | 3.7 | 2.9 | 2.4 | 2 | 1.7 | 1.4 | 1.2 | 1.1 | 0.97 | 0.87 | 0.78 | 0.71
>3 to 6 | ≤20 | 4.1 | 3.1 | 2.5 | 2 | 1.7 | 1.4 | 1.2 | 1.1 | 0.95 | 0.84 | 0.76 | 0.68 | 0.62
>3 to 6 | >20 | 3.5 | 2.8 | 2.2 | 1.9 | 1.6 | 1.3 | 1.2 | 1 | 0.9 | 0.8 | 0.72 | 0.65 | 0.59
>6 to 10 | ≤20 | 4 | 3.1 | 2.5 | 2 | 1.7 | 1.4 | 1.2 | 1.1 | 0.94 | 0.84 | 0.75 | 0.68 | 0.62
>6 to 10 | >20 | 3.3 | 2.6 | 2.1 | 1.8 | 1.5 | 1.3 | 1.1 | 0.97 | 0.86 | 0.77 | 0.69 | 0.63 | 0.57
>10 to 15 | ≤20 | 4 | 3.1 | 2.4 | 2 | 1.7 | 1.4 | 1.2 | 1.1 | 0.94 | 0.84 | 0.75 | 0.68 | 0.62
>10 to 15 | >20 | 2.9 | 2.4 | 2 | 1.6 | 1.4 | 1.2 | 1.1 | 0.93 | 0.83 | 0.74 | 0.67 | 0.61 | 0.56
>15 to 30 | ≤20 | 3.7 | 2.9 | 2.3 | 1.9 | 1.6 | 1.4 | 1.2 | 1 | 0.92 | 0.82 | 0.74 | 0.67 | 0.61
>15 to 30 | >20 | 2.9 | 2.3 | 1.9 | 1.6 | 1.4 | 1.2 | 1 | 0.92 | 0.82 | 0.74 | 0.67 | 0.6 | 0.55
>30 | >20 | 1.8 | 1.5 | 1.3 | 1.2 | 1 | 0.92 | 0.82 | 0.73 | 0.66 | 0.6 | 0.55 | 0.51 | 0.47
Building Area | Building | Exposure Location Distance (meters) 50: Exposure Location Distance (meters)
(1,000 ft2) | Height (ft) | 180 | 190 | 200 | 250 | 300 | 350 | 400 | 450 | 500 | 600 | 700 | 800 | 1000
≤3 | ≤20 | 0.65 | 0.59 | 0.55 | 0.38 | 0.29 | 0.22 | 0.18 | 0.15 | 0.13 | 0.095 | 0.074 | 0.06 | 0.043
>3 to 6 | ≤20 | 0.57 | 0.52 | 0.48 | 0.33 | 0.25 | 0.2 | 0.16 | 0.13 | 0.11 | 0.083 | 0.065 | 0.053 | 0.038
>3 to 6 | >20 | 0.54 | 0.5 | 0.46 | 0.32 | 0.24 | 0.19 | 0.15 | 0.13 | 0.11 | 0.081 | 0.064 | 0.052 | 0.037
>6 to 10 | ≤20 | 0.56 | 0.52 | 0.48 | 0.33 | 0.25 | 0.2 | 0.16 | 0.13 | 0.11 | 0.083 | 0.065 | 0.053 | 0.038
>6 to 10 | >20 | 0.53 | 0.48 | 0.45 | 0.31 | 0.24 | 0.19 | 0.15 | 0.12 | 0.11 | 0.08 | 0.063 | 0.051 | 0.036
>10 to 15 | ≤20 | 0.56 | 0.52 | 0.48 | 0.33 | 0.25 | 0.19 | 0.16 | 0.13 | 0.11 | 0.083 | 0.065 | 0.053 | 0.038
>10 to 15 | >20 | 0.51 | 0.47 | 0.43 | 0.31 | 0.23 | 0.18 | 0.15 | 0.12 | 0.1 | 0.078 | 0.062 | 0.05 | 0.035
>15 to 30 | ≤20 | 0.55 | 0.51 | 0.47 | 0.33 | 0.25 | 0.19 | 0.16 | 0.13 | 0.11 | 0.083 | 0.065 | 0.053 | 0.037
>15 to 30 | >20 | 0.51 | 0.47 | 0.43 | 0.31 | 0.23 | 0.18 | 0.15 | 0.12 | 0.1 | 0.078 | 0.062 | 0.05 | 0.035
>30 | >20 | 0.43 | 0.4 | 0.37 | 0.27 | 0.21 | 0.17 | 0.14 | 0.12 | 0.098 | 0.075 | 0.059 | 0.048 | 0.034
Use of fugitive emission dispersion factors in a Level 1 screening risk assessment:
For each Toxics Emissions Unit, select the appropriate building dimensions and distance from building to nearest exposure locations approved by DEQ. For each exposure location, find the corresponding annual dispersion factor in Table 3C. For each toxic air contaminant, multiply the annual air toxic emission rate (in pounds/year) by the dispersion factor. Divide the product by the RBC for all the toxic air contaminants for the appropriate exposure location in OAR 340-245-8010 Table 2. Add up the resulting ratios for all Toxic Emissions Units for each exposure location. Compare the results with the Risk Action Levels in OAR 340-245-8010 Table 1. Repeat the process for daily emission rates (in pounds/day) using Table 3D at the acute exposure location.
For an exposure location distance between the values shown in the table, either use the next lowest distance, or interpolate the dispersion factor. For exposure locations greater than 1,000 meters from your facility, use the appropriate dispersion factor at 1,000 meters. In the absence of known buidling dimensions and exposure location distance, use as a default, the annual dispersion factor (0.0045 μg/m3 / pounds/year) and daily dispersion factor (4.8 μg/m3 / pounds/day) for a building area of ≤3,000 ft2, height of ≤20 ft, and exposure location distance of 50 meters.
Stat. Auth.: ORS 468.020, 468A.025, 468A.135
Stats. Implemented: 468A.025