## Organic TAC EFs
Attachment D. Recommended Organic TAC Emission Factors for EU-1.
Emission Factors
| CASRN | Run 1a | Run 2a | Run 3a | Source Test Average | BH-1b (lb/ton) | BH-1Ac (lb/ton) | BH-2d (lb/ton) | Total Emissions (lb/ton)
Melt Length (min) |  | 82 | 68 | 89
Tap Weight (tons) |  | 91 | 92 | 94
Standard Flowrate: Qsd (avg) (dscf/m) |  | 382844 | 382844 | 382844
Benzene (ug/m3) | 71-43-2 | 598 | 171 | 581
Benzene (lb/hr) calculated | 71-43-2 | 0.85754 | 0.24522 | 0.83316
Benzene (lb/ton) | 71-43-5 | 0.01287 | 0.003018 | 0.01314 | 0.009676 | 0.009676 | 0.0019398 | 0.0011616 | 0.012777
Chloromethane (ug/m3) | 74-87-3 | 27 | 16 | 30
Chloromethane (lb/hr) calculated | 74-87-3 | 0.038718 | 0.022944 | 0.04302
Chloromethane (lb/ton) | 74-87-3 | 0.00058148 | 0.00028265 | 0.00067887 | 0.00051433 | 0.00051433 | 0.00010311 | 6.1745e-05 | 0.00067919
Styrene (ug/m3) | 100-42-5 | 65 | 17 | 57
Styrene (lb/hr) calculated | 100-42-5 | 0.093211 | 0.024378 | 0.081739
Styrene (lb/ton) | 100-42-5 | 0.0013999 | 0.00030031 | 0.0012898 | 0.00099667 | 0.00099667 | 0.00019981 | 0.00011965 | 0.0013161
Toluene (ug/m3) | 108-88-3 | 100 | 32 | 61
Toluene (lb/hr) calculated | 108-88-3 | 0.1434 | 0.045888 | 0.087475
Toluene (lb/ton) | 108-88-3 | 0.0021536 | 0.00056529 | 0.0013804 | 0.0013664 | 0.0013664 | 0.00027394 | 0.00016404 | 0.0018044
Xylene (mixture) (ug/m3) | 1330-20-7 | 23 | 11 | 13
Xylene (mixture) (lb/hr) calculated | 1330-20-7 | 0.032982 | 0.015774 | 0.018642
Xylene (mixture) (lb/ton) | 1330-20-7 | 0.00049534 | 0.00019432 | 0.00029418 | 0.00032794 | 0.00032794 | 6.5746e-05 | 3.9369e-05 | 0.00043306
Chlorobenzene (ug/m3) | 108-90-7 | 6.2 | 11 | 11
Chlorobenzene (ug/m3), NDs at 1/2 MDL | 108-90-7 | 6.2 | 5.5 | 5.5
Chlorobenzene (lb/hr) calculated | 108-90-7 | 0.0088909 | 0.0078871 | 0.0078871
Chlorobenzene (lb/ton) | 108-90-7 | 0.00013353 | 9.7159e-05 | 0.00012446 | 0.00011838 | 0.00011838 | 2.3733e-05 | 1.4211e-05 | 0.00015633
Ethyl benzene (ug/m3) | 100-41-4 | 13 | 11 | 8.4
Ethyl benzene (ug/m3), NDs at 1/2 MDL | 100-41-4 | 13 | 5.5 | 8.4
Ethyl benzene (lb/hr) calculated | 100-41-4 | 0.018642 | 0.0078871 | 0.012046
Ethyl benzene (lb/ton) | 100-41-4 | 0.00027997 | 9.7159e-05 | 0.00019008 | 0.00018907 | 0.00018907 | 3.7905e-05 | 2.2698e-05 | 0.00024967
Vinyl Chloride (ug/m3) | 75-01-4 | 3.9 | 6.2 | 3.7
Vinyl Chloride (ug/m3), NDs at 1/2 MDL | 75-01-4 | 3.9 | 3.1 | 3.7
Vinyl Chloride (lb/hr) calculated | 75-01-4 | 0.0055926 | 0.0044454 | 0.0053058
Vinyl Chloride (lb/ton) | 75-01-4 | 8.3992e-05 | 5.4763e-05 | 8.3727e-05 | 7.416e-05 | 7.416e-05 | 1.4868e-05 | 8.9028e-06 | 9.7931e-05
Bromomethane (ug/m3) | 74-83-9 | 9.2 | 9.5 | 5.3
Bromomethane (ug/m3), NDs at 1/2 MDL | 74-83-9 | 4.6 | 4.75 | 5.3
Bromomethane (lb/hr) calculated | 74-83-9 | 0.0065964 | 0.0068115 | 0.0076003
Bromomethane (lb/ton) | 74-83-9 | 9.9068e-05 | 8.391e-05 | 0.00011993 | 0.00010097 | 0.00010097 | 2.0243e-05 | 1.2121e-05 | 0.00013333
Trichlorofluoromethane (ug/m3) | 75-69-4 | 8.8 | 14 | 13
Trichlorofluoromethane (ug/m3), NDs at 1/2 MDL | 75-69-4 | 8.8 | 7 | 13
Trichlorofluoromethane (lb/hr) calculated | 75-69-4 | 0.012619 | 0.010038 | 0.018642
Trichlorofluoromethane (lb/ton) | 75-69-4 | 0.00018952 | 0.00012366 | 0.00029418 | 0.00020245 | 0.00020245 | 4.0587e-05 | 2.4304e-05 | 0.00026734
Methylene chloride (ug/m3) | 75-09-2 | 4.6 | 8.5 | 8.6
Methylene chloride (ug/m3), NDs at 1/2 MDL | 75-09-2 | 4.6 | 4.25 | 4.3
Methylene chloride (lb/hr) calculated | 75-09-2 | 0.0065964 | 0.0060945 | 0.0061662 | 0.0062857
Methylene chloride (lb/ton) | 75-09-2 | 9.9068e-05 | 7.5078e-05 | 9.7304e-05 | 9.0483e-05 | 9.0483e-05 | 1.814e-05 | 1.0862e-05 | 0.00011949
1,1,2,2-Tetrachloroethane (ug/m3) | 79-34-5 | 12 | 17 | 17
1,1,2,2-Tetrachloroethane (ug/m3), NDs at 1/2 MDL | 79-34-5 | 12 | 8.5 | 8.5
1,1,2,2-Tetrachloroethane (lb/hr) calculated | 79-34-5 | 0.017208 | 0.012189 | 0.012189 | 0.013862
1,1,2,2-Tetrachloroethane (lb/ton) | 79-34-5 | 0.00025844 | 0.00015016 | 0.00019235 | 0.00020031 | 0.00020031 | 4.0159e-05 | 2.4047e-05 | 0.00026452
1,2,4-Trimethylbenzene (ug/m3) | 95-63-6 | 6.1 | 12 | 12
1,2,4-Trimethylbenzene (ug/m3), NDs at 1/2 MDL | 95-63-6 | 6.1 | 6 | 6
1,2,4-Trimethylbenzene (lb/hr) calculated | 95-63-6 | 0.0087475 | 0.0086041 | 0.0086041 | 0.0086519
1,2,4-Trimethylbenzene (lb/ton) | 95-63-6 | 0.00013137 | 0.00010599 | 0.00013577 | 0.00012438 | 0.00012438 | 2.4936e-05 | 1.4931e-05 | 0.00016425
1,2,4-Trichlorobenzene (ug/m3) | 120-82-1 | 13 | 18 | 18
1,2,4-Trichlorobenzene (ug/m3), NDs at 1/2 MDL | 120-82-1 | 13 | 9 | 9
1,2,4-Trichlorobenzene (lb/hr) calculated | 120-82-1 | 0.018642 | 0.012906 | 0.012906 | 0.014818
1,2,4-Trichlorobenzene (lb/ton) | 120-82-1 | 0.00027997 | 0.00015899 | 0.00020366 | 0.00021421 | 0.00021421 | 4.2944e-05 | 2.5715e-05 | 0.00028287
a Data is for BH-1, from the Emissions Test Report for CSRM Electric Arc Furnace Baghouse (Horizon Engineering, March 3, 1995).
b Average of Emissions Test results
c Additional BH-1A emissions are estimated based on the baghouse flow rate allocation estimates in the May 2013 source test report: 83.3 percent to BH-1 and 16.7 percent to BH-1A.
d Additional BH-2 emissions are estimated assuming 10 percent of the combined BH-1 and BH-1A emissions, following the VOC calculation methodology used in CSRM's Title V Permit Review Report (page 27).
Notes
BH = Baghouse
CASRN = Chemical Abstracts Services Registry Number
CSRM = Cascade Steel Rolling Mills