## Welding_EFs
Welding - Welding Emission Factor Calculations
Columbia Steel Casting Co., Inc.
2022-08-23
Building | TEU | Welding Material | Welding Type | Control Efficiency | AP-42 Table 12.19-1 | Concentration (%) (a) | [6 empty] | Uncontrolled Emission Factor (lb/lb) (1)
[5 empty] | PM10 Emission Factor | 7440-02-0 | 7439-96-5 | 7429-90-5 | 7440-50-8 | 7440-62-2 | 7440-48-4 | 7631-86-9 | 7440-02-0 | 7439-96-5 | 7429-90-5 | 7440-50-8 | 7440-62-2 | 7440-48-4 | 7631-86-9
|  |  |  | % | lb/1000 lb | Nickel | Manganese | Aluminum | Copper | Vanadium (fume or dust) | Cobalt | Silica, crystalline (respirable) | Nickel | Manganese | Aluminum | Copper | Vanadium (fume or dust) | Cobalt | Silica, crystalline (respirable)
1 | Fug01 | 312 SS SOLID WIRE 1/16" 3 | GMAW - ER316 | 99.97 | 3.2 | 7.5 | 3 | 0.55 | 0.55 | 0.55 | 0.55 |  | 0.00024 | 9.6e-05 | 1.76e-05 | 1.76e-05 | 1.76e-05 | 1.76e-05
1 | Fug01 | LINCORE 15CRMN LI15CM-25# | SMAW - 14Mn-4Cr | 99.97 | 81.6 |  | 15 | [6 empty] | 0.01224
1 | Fug01 | 5/32 STAINLESS WELD ROD # | SMAW - E316 | 99.97 | 10 | 9 | 3 | [5 empty] | 0.0009 | 0.0003
1 | Fug01 | STICK ELECTRODE E310 1/8X | SMAW - E310 | 99.97 | 15.1 | 18.25 | 6.775 |  | 2.375 |  |  |  | 0.0027557 | 0.001023 |  | 0.00035862
15 | Fug15 | 1/16-71 ELITE | FCAW-G - E71T | 99.9 | 12.2 |  | 3 |  |  |  |  | 0.55 |  | 0.000366 |  |  |  |  | 6.71e-05
15 | Fug15 | 5/64"L-60 LINCOLN WELD WI | SMAW - E308 | 0 | 10.8 |  | 3 |  |  |  |  | 0.55 |  | 0.000324 |  |  |  |  | 5.94e-05
15 | Fug15 | 5/64"L-60 LINCOLN WELD WI | SMAW - E308 | 99.9 | 10.8 |  | 3 |  |  |  |  | 0.55 |  | 0.000324 |  |  |  |  | 5.94e-05
15 | Fug15 | LINCOLN H560 FLUX 3840# | SAW | 0 | 0.05 |  | 1 |  |  |  |  | 0.55 |  | 5e-07 |  |  |  |  | 2.75e-07
15 | Fug15 | 5/32 STAINLESS WELD ROD # | SMAW - E316 | 99.9 | 10 | 9 | 3 | [5 empty] | 0.0009 | 0.0003
15 | Fug15 | BLUE MAX FC 309L | GMAW - ER316 | 99.9 | 3.2 | 18.25 | 6.775 |  | 2.375 |  |  |  | 0.000584 | 0.0002168 |  | 7.6e-05
15 - Mtce | Fug15 | ER70S-6 WELDING WIRE 33# | GMAW - E70S | 0 | 5.2 |  | 3 |  |  |  |  | 1 |  | 0.000156 |  |  |  |  | 5.2e-05
| Fug15 | 1/16-71 ELITE | FCAW-G - E71T | 0 | 12.2 |  | 3 |  |  |  |  | 0.55 |  | 0.000366 |  |  |  |  | 6.71e-05
15 - Mtce | Fug15 | BLUE MAX FC 309L | GMAW - ER316 | 0 | 3.2 | 18.25 | 6.775 |  | 2.375 |  |  |  | 0.000584 | 0.0002168 |  | 7.6e-05
| Fug15 | 3/16 STAINLESS WELD ROD # | SMAW - E308 | 0 | 10.8 | 10 | 3 | 3 | 0.55 |  |  | 0.55 | 0.00108 | 0.000324 | 0.000324 | 5.94e-05 |  |  | 5.94e-05
| Fug15 | 5/32 STAINLESS WELD ROD # | SMAW - E308 | 0 | 10.8 | 9 | 3 | [5 empty] | 0.000972 | 0.000324
| Fug15 | 1/8" SPECIAL ROD FOR RAIL | FCAW-E308LT | 0 | 9.1 | 5.5 | 2 |  |  |  |  | 0.55 | 0.0005005 | 0.000182 |  |  |  |  | 5.005e-05
15 - Mtce | Fug15 | STICK ELECTRODE E310 1/8X | SMAW - E310 | 0 | 15.1 | 18.25 | 6.775 |  | 2.375 |  |  |  | 0.0027557 | 0.001023 |  | 0.00035862
15 - Mtce | Fug15 | ELECTRODE COPPER COATED, | SMAW - E308 | 0 | 10.8 |  |  |  | 20 |  |  | 0.55 |  |  |  | 0.00216 |  |  | 5.94e-05
| Fug15 | ELECTRODES 7018 1/8 | SMAW - E7018 | 0 | 18.4 |  | 3 | 0.55 |  |  |  | 0.55 |  | 0.000552 | 0.0001012 |  |  |  | 0.0001012
Notes:
(a) Provided in Safety Data Sheets (SDSs).
Calculations:
(1) Emission Factor (lb/lb rod) = (PM10 emission factor [lb/1000lb]) x (concentration [%]) / 100 / 1000
Building | TEU | Welding Material | Welding Type | Control Efficiency | AP-42 Table 12.19-1 | Concentration (%) |  | Uncontrolled Emission Factor (lb/lb)
[5 empty] | PM10 Emission Factor | Total Chromium (a) | 18540-29-9 | 18540-29-9
|  |  |  | % | lb/1000 lb |  | Chromium, Hexavalent (b) | Chromium, Hexavalent
1 | Fug01 | 312 SS SOLID WIRE 1/16" 3 | GMAW - ER316 | 99.97 | 3.2 | 35 | -- | 1e-05 | (b)
1 | Fug01 | LINCORE 15CRMN LI15CM-25# | SMAW - 14Mn-4Cr | 99.97 | 81.6 | 15 | -- | 0.0008757 | (b,1)
1 | Fug01 | 5/32 STAINLESS WELD ROD # | SMAW - E316 | 99.97 | 10 | 15 | -- | 0.000332 | (b)
1 | Fug01 | STICK ELECTRODE E310 1/8X | SMAW - E310 | 99.97 | 15.1 | -- | -- | 0.00188 | (b)
15 | Fug15 | 1/16-71 ELITE | FCAW-G - E71T | 99.9 | 12.2 | 0 | 0 | 0 | (b,2)
15 | Fug15 | 5/64"L-60 LINCOLN WELD WI | SMAW - E308 | 0 | 10.8 | 27.5 | -- | 0.000359 | (b)
15 | Fug15 | 5/64"L-60 LINCOLN WELD WI | SMAW - E308 | 99.9 | 10.8 | 27.5 | -- | 0.000359 | (b)
15 | Fug15 | LINCOLN H560 FLUX 3840# | SAW | 0 | 0.05 | 45 | 0.0225 | 3.2231e-07 | (b,2)
15 | Fug15 | 5/32 STAINLESS WELD ROD # | SMAW - E316 | 99.9 | 10 | 15 | -- | 0.000332 | (b)
15 | Fug15 | BLUE MAX FC 309L | GMAW - ER316 | 99.9 | 3.2 | 18.3 | -- | 1e-05 | (b)
15 - Mtce | Fug15 | ER70S-6 WELDING WIRE 33# | GMAW - E70S | 0 | 5.2 | 0 | -- | 4.1e-06 | (b)
| Fug15 | 1/16-71 ELITE | FCAW-G - E71T | 0 | 12.2 | 0 | 0 | 0 | (b,2)
15 - Mtce | Fug15 | BLUE MAX FC 309L | GMAW - ER316 | 0 | 3.2 | 18.3 | -- | 1e-05 | (b)
| Fug15 | 3/16 STAINLESS WELD ROD # | SMAW - E308 | 0 | 10.8 | 27.5 | -- | 0.000359 | (b)
| Fug15 | 5/32 STAINLESS WELD ROD # | SMAW - E308 | 0 | 10.8 | 27.5 | -- | 0.000359 | (b)
| Fug15 | 1/8" SPECIAL ROD FOR RAIL | FCAW-E308LT | 0 | 9.1 | 20 | -- | 7.48e-05 | (b)
15 - Mtce | Fug15 | STICK ELECTRODE E310 1/8X | SMAW - E310 | 0 | 15.1 | 0 | -- | 0.00188 | (b)
15 - Mtce | Fug15 | ELECTRODE COPPER COATED, | SMAW - E308 | 0 | 10.8 | 0 | -- | 0.000359 | (b)
| Fug15 | ELECTRODES 7018 1/8 | SMAW - E7018 | 0 | 18.4 | 0 | -- | 6.43e-06 | (b)
Notes:
(a) Provided in Safety Data Sheets (SDSs).
(b) https://www.sdapcd.org/content/sdapcd/permits/toxics-emissions/calculation-procedures.html
AP-42 Table 12.19-2 Cr(VI) emission factors used where available
Calculations:
(1) Emission factor (lb/lb rod) = [Total Cr emission factor (lb/lb rod)] x [Total Cr to Cr(VI) conversion rate (%)] / 100
| GMAW: Total Cr to Cr(VI) conversion rate (%) = |  | 5 | (b)
| SMAW: Total Cr to Cr(VI) conversion rate (%) = |  | 63 | (b)
(2) Emission factor (lb/lb rod) = [listed emission factor (lb/lb rod)] x Ci
Ci = [total chromium concentration (lb/lb)] x [total chromium to hexavalent chromium conversion rate (%)] / 100