## StorPile
Storage Pile Emissions - DEQ Calculation Method
Columbia Steel Casting Co., Inc.
ID | Description | Silt Content[1] | Maximum Pile Radius[2] | Maximum Pile Height | Exposed Surface Area | PM Emission Factor | PM10 Emission Factor | PM2.5 Emission Factor
|  | % | ft | ft | acres | lb/hr-acre | lb/hr-acre | lb/hr-acre
FS 1 | Pile D | 5.3 | 70 | 28 | 0.38062 | 0.084317 | 0.03988 | 0.0060389
FS 2 | Pile E | 5.3 | 220 | 16 | 3.4999 | 0.084317 | 0.03988 | 0.0060389
FS 3 | Pile F | 5.3 | 60 | 37 | 0.30503 | 0.084317 | 0.03988 | 0.0060389
FS 4 | Pile M | 5.3 | 180 | 9 | 2.3396 | 0.084317 | 0.03988 | 0.0060389
| FS 1 - Pile D |  |  | FS 2 - Pile E |  |  | FS 3 - Pile F |  |  | FS 4 - Pile M |  |  | Total Storage Pile Emissions
| lb/hr | lb/day | ton/yr | lb/hr | lb/day | ton/yr | lb/hr | lb/day | ton/yr | lb/hr | lb/day | ton/yr | lb/hr | lb/day | ton/yr
PM | 0.032092 | 0.77022 | 0.14056 | 0.2951 | 7.0824 | 1.2925 | 0.02572 | 0.61727 | 0.11265 | 0.19727 | 4.7345 | 0.86405 | 0.55018 | 13.2044 | 2.4098
PM10 | 0.015179 | 0.36429 | 0.066483 | 0.13957 | 3.3498 | 0.61133 | 0.012165 | 0.29195 | 0.053281 | 0.093304 | 2.2393 | 0.40867 | 0.26022 | 6.2453 | 1.1398
PM2.5 | 0.0022985 | 0.055164 | 0.010067 | 0.021135 | 0.50725 | 0.092573 | 0.0018421 | 0.04421 | 0.0080683 | 0.014129 | 0.33909 | 0.061885 | 0.039405 | 0.94572 | 0.17259
Equation (5) for Total Suspended Particulate from Wind Erosion of Active Storage Piles[3]
EF: | Total suspended particulate emission factor (lb/day/acre)
s: | Silt Content Material (%)[1]
p: | Number of days with greater then 0.01 in. of precipitation per year[4]
| p = | 170
f: | % of time unobstructed wind speed exceeds 12 mph at mean pile height[5]
| f = | 6.09
The equation calculates TSP. It is assumed that 47% of the TSP equals PM10 and 7% of PM is PM2.5.[6]
Notes:
[1] AP-42 Section 13.2.4, Aggregate Handling and Storage Piles, November 2006. Table 13.2.4-1. Typical Silt and Moisture Content Values Of Materials at Various Industries, Iron and steel production (Material - Slag).
[2] Maximum radius estimated based on an assumed conical-shaped pile.
[3] From Air Pollution Engineering Manual (1992), Chapter 4: Fugitive Emissions; also Equation 4-9 from EPA 450-3-88-008
[4] From AP-42 Figure 13.2.1-2
[5] From DEQ's Portland, Oregon Jefferson High School AQ Monitor for 6/19/2018-1/14/2021
[6] From AP-42 13.2.4 Drop Point Equation

## Metal_Com
Sample ID # | Unit | EPA Test Method | Laboratory | Date | Aluminum | Arsenic | Barium | Cadmium |  | Chromium (Hexavalent) |  | Copper | Lead | Manganese | Mercury |  | Nickel | Selenium |  | Silver |  | Zinc
SAND
Sand A, B, C | mg/kg | 6020A | Apex | 2018-04-11 | 3670 | 2.09 | 377 | 0.25 |  | 0.841 |  | 128 | 7.11 | 4400 | 0.211 | U | 1500 | 0.241 | U | 0.241 | U | 47
Sand C, B, A | mg/kg | 6020A | Apex | 2018-04-11 | 2010 | 2.11 | 491 | 0.231 | U | 1.92 |  | 140 | 7.68 | 2880 | 0.0924 | U | 1550 | 0.231 | U | 0.231 | U | 51.2
Sand H, I | mg/kg | 6020A | Apex | 2018-04-11 | 4490 | 3.15 | 409 | 2.55 |  | 0.906 |  | 113 | 19 | 12400 | 0.004 | U | 1440 | 3.66 |  | 0.215 | U | 131
SLAG
Slag J | mg/kg | 6020A | Apex | 2018-04-11 | 3460 | 7.93 | 384 | 3.1 |  | 2.43 | U | 305 | 16.5 | 18200 | 0.0858 | U | 1840 | 1.61 |  | 0.23 |  | -
SAND and SLAG
Sand Slag F, G | mg/kg | 6020A | Apex | 2018-04-11 | 2650 | 1.71 | 112 | 0.954 |  | 0.829 |  | 103 | 4.74 | 4190 | 0.085 | U | 1730 | 1.06 | U | 0.211 | U | 43.4
FINES
Aged Fines D | mg/kg | 6020A | Apex | 2018-04-11 | 7100 | 3.73 | 1740 | 1.06 |  | 2.85 | U | 175 | 25.6 | 5950 | 0.11 | U | 1530 | 1.38 | U | 0.275 | U | 113
Fresh Newer Fines E | mg/kg | 6020A | Apex | 2018-04-11 | 3220 | 1.53 | 297 | 0.24 | U | 2.66 | U | 84 | 8.23 | 1560 | 0.0961 | U | 2370 | 1.2 | U | 0.24 | U | 63.9
Notes:
mg/kg = milligrams per kilogram
U = indicates a value less than the reporting limit
- indicates not analyzed or data not available

## Metal_Em_Rate
Storage Piles - Metals Emissions Rates
Columbia Steel Casting Co., Inc.
Emission Rate (lb/hr)
Pile | PM | Aluminum | Arsenic | Barium | Cadmium | Chromium (Hexavalent) | Copper | Lead | Manganese | Mercury | Nickel | Selenium | Silver | Zinc
D | 0.032092 | 8.5045e-05 | 5.4878e-08 | 3.5943e-06 | 3.0616e-08 | 2.6605e-08 | 3.3055e-06 | 1.5212e-07 | 0.00013447 | 2.7279e-09 | 5.552e-05 | 3.4018e-08 | 6.7715e-09 | 1.3928e-06
E | 0.2951 | 0.00095022 | 4.515e-07 | 8.7644e-05 | 7.0824e-08 | 7.8496e-07 | 2.4788e-05 | 2.4287e-06 | 0.00046035 | 2.8359e-08 | 0.00069938 | 3.5412e-07 | 7.0824e-08 | 1.8857e-05
F | 0.02572 | 6.8157e-05 | 4.398e-08 | 2.8806e-06 | 2.4536e-08 | 2.1321e-08 | 2.6491e-06 | 1.2191e-07 | 0.00010776 | 2.1862e-09 | 4.4495e-05 | 2.7263e-08 | 5.4268e-09 | 1.1162e-06
M | 0.19727 | 0.00052277 | 3.3733e-07 | 2.2094e-05 | 1.882e-07 | 1.6354e-07 | 2.0319e-05 | 9.3507e-07 | 0.00082657 | 1.6768e-08 | 0.00034128 | 2.0911e-07 | 4.1624e-08 | 8.5616e-06
Total |  | 0.0016262 | 8.8769e-07 | 0.00011621 | 3.1417e-07 | 9.9643e-07 | 5.1062e-05 | 3.6378e-06 | 0.0015292 | 5.0041e-08 | 0.0011407 | 6.2451e-07 | 1.2465e-07 | 2.9927e-05
Notes:
(a) Emission Rate (lb/hr) = (Particulate Matter Emission Factor [lb/hr]) x (Metal Analysis [mg/kg]) / (1,000,000 [mg/kg])
Daily Emission Rate (lb/day)
Pile | PM | Aluminum | Arsenic | Barium | Cadmium | Chromium (Hexavalent) | Copper | Lead | Manganese | Mercury | Nickel | Selenium | Silver | Zinc
D | 0.77022 | 0.0020411 | 1.3171e-06 | 8.6264e-05 | 7.3479e-07 | 6.3851e-07 | 7.9332e-05 | 3.6508e-06 | 0.0032272 | 6.5468e-08 | 0.0013325 | 8.1643e-07 | 1.6252e-07 | 3.3427e-05
E | 7.0824 | 0.022805 | 1.0836e-05 | 0.0021035 | 1.6998e-06 | 1.8839e-05 | 0.00059492 | 5.8288e-05 | 0.011049 | 6.8062e-07 | 0.016785 | 8.4989e-06 | 1.6998e-06 | 0.00045256
F | 0.61727 | 0.0016358 | 1.0555e-06 | 6.9134e-05 | 5.8887e-07 | 5.1172e-07 | 6.3579e-05 | 2.9259e-06 | 0.0025864 | 5.2468e-08 | 0.0010679 | 6.543e-07 | 1.3024e-07 | 2.6789e-05
M | 4.7345 | 0.012546 | 8.096e-06 | 0.00053027 | 4.5167e-06 | 3.9249e-06 | 0.00048766 | 2.2442e-05 | 0.019838 | 4.0243e-07 | 0.0081907 | 5.0186e-06 | 9.9898e-07 | 0.00020548
Total |  | 0.039029 | 2.1305e-05 | 0.0027891 | 7.5402e-06 | 2.3914e-05 | 0.0012255 | 8.7306e-05 | 0.0367 | 1.201e-06 | 0.027376 | 1.4988e-05 | 2.9915e-06 | 0.00071826
Notes:
(a) Daily Emission Rate (lb/day) = (Particulate Matter Emission Factor [lb/day]) x (Metal Analysis [mg/kg]) / (1,000,000 [mg/kg])
Annual Emission Rate (lb/yr)
Pile | PM | Aluminum | Arsenic | Barium | Cadmium | Chromium (Hexavalent) | Copper | Lead | Manganese | Mercury | Nickel | Selenium | Silver | Zinc
D | 281.1294 | 0.74499 | 0.00048073 | 0.031486 | 0.0002682 | 0.00023306 | 0.028956 | 0.0013326 | 1.1779 | 2.3896e-05 | 0.48635 | 0.000298 | 5.9318e-05 | 0.012201
E | 2585.0685 | 8.3239 | 0.0039552 | 0.76777 | 0.00062042 | 0.0068763 | 0.21715 | 0.021275 | 4.0327 | 0.00024843 | 6.1266 | 0.0031021 | 0.00062042 | 0.16519
F | 225.303 | 0.59705 | 0.00038527 | 0.025234 | 0.00021494 | 0.00018678 | 0.023206 | 0.0010679 | 0.94402 | 1.9151e-05 | 0.38977 | 0.00023882 | 4.7539e-05 | 0.0097781
M | 1728.0981 | 4.5795 | 0.002955 | 0.19355 | 0.0016486 | 0.0014326 | 0.17799 | 0.0081912 | 7.2407 | 0.00014689 | 2.9896 | 0.0018318 | 0.00036463 | 0.074999
Total |  | 14.2454 | 0.0077762 | 1.018 | 0.0027522 | 0.0087287 | 0.4473 | 0.031867 | 13.3954 | 0.00043836 | 9.9924 | 0.0054707 | 0.0010919 | 0.26216
Notes:
(a) Annual Emission Rate (lb/yr) = (Particulate Matter Emission Factor [lb/yr]) x (Metal Analysis [mg/kg]) / (1,000,000 [mg/kg])