## List of Zones
ENTEK Equipment Outside of Containment that Processes Liquids and Vapors Containing TCE
Prepared for ODEQ/CAO
2021-12-08 |  |  | TCE Emissions Lbs/Year
List of Zones: | Zone Description: | Content Description: | Non-Point Source | Point Source
Zone 1 | South Process Oil Tank to Air Strippers | Exterior tank and connected piping & ducting | 5.3117 | -
Zone 2 | Teklon L-2 PAQ System | PAQ ducting from TEKLON L-2 & BS Regrind room | 0 | -
Zone 3 | Teklon TDO Exhaust | Only ducting to the middle of the pipe bridge | 0.0028327 | -
Zone 4A | High Deck - Layers Tank Pump System - ENCLOSED | All equipment with TCE/Water, and Pure TCE | - | 94.8095
Zone 4B | High Deck - Pure Solvent Transfer Tank System - ENCLOSED | All equipment with TCE/Water, and Pure TCE | - | 26.8781
Zone 4C | North Decanter and Heat Exchanger - ENCLOSED | All equipment with TCE/Water, and Pure TCE | - | 33.0602
Zone 4D | South Decanter and Heat Exchanger - ENCLOSED | All equipment with TCE/Water, and Pure TCE | - | 21.497
Zone 4E | High Deck - Layers Tank - ENCLOSED | All equipment with TCE/Water, and Pure TCE | - | 75.4236
Zone 4F | High Deck - Header - Connected to SLA - ENCLOSED | All equipment with TCE/Water, and Pure TCE | - | 0.25905
Zone 4G | High Deck - Layers Tank Filter System - ENCLOSED | All equipment with TCE/Water, and Pure TCE | - | 20.5772
Zone 5 | High Deck - Carbon Bed Waste Water Equipment- Air Stripper - ENCLOSED | Air Stripping equipment processing TCE and Water | - | 0.62878
Zone 6 | Water Distillation Column: Alpha Laval Heat Exchanger Pad | All equipment with TCE/Water, and Pure TCE | 0.063719 | -
Zone 7 | Ducting Up To Carbon Beds | Ducting up to the carbon beds | 0.51756 | -
Zone 8 | SLA Main Air Heat Exchanger | Included with Zone 7 | 0.20628 | -
Zone 9 | EU-1 (CB-1) 4 Bed System | All carbon beds | 13.0559 | -
Zone 10 | TCE Transfer Rack | Receiving dock where TCE is unloaded | 0.021168 | -
Zone 11 | TCE Storage Tanks & Transfer System (Mostly Welded) - ENCLOSED | (2) tanks and associated piping for storing and transferring TCE for use | - | 139.976
Zone 12A | Solvent Tanks Phase Separator - ENCLOSED | TCE and Water | - | 18.869
Zone 12B | Solvent Tanks Phase Separator | TCE and Water | 26.6742 | -
Zone 13 | Building # 1 Negative Air Ducting | TCE vapor under negative draw towards EU1- Carbon Bed System | 0.0071979 | -
Zone 14 | L-8 Distillation Skid | TCE/Oil Distillation, vapor condensing, TCE and Oil transfer piping | 184.398 | -
Zone 15 | Oil Air Stripping - South Interior Extruder Area | TCE/Oil Air Stripping, TCE vapor ducting, oil transfer piping | 6.2288 | -
Zone 16 | Blacksheet Regrind Transfer System | Ducting /Piping pulling air from the Extruder side of the walls | 0.0020433 | -
Zone 17 | Greysheet Regrind Transfer System | Ducting /Piping pulling air from the Winder side of the walls | 0.0029256 | -
Zone 18 | Vacuum System | Exhaust from Vacuum System Room to SLA | 0.097009 | -
Zone 19 | Teklon SLA Exhaust | Teklon lines to main SLA header | 2.0912 | -
Zone 20 | Main SLA - Roof ducting to Heat Exchanger | Ducting from TCE containing processes to the Heat Exchanger | 13.919 | -
|  | Total | 252.5996 | 431.9786
|  | TCE Emissions in Tons/Year | 0.1263

## Zone Map
List of Zones: | Zone Description: | Content Description:
Zone 1 | South Process Oil Tank to Air Strippers | Exterior tank and connected piping & ducting
Zone 2 | Teklon L-2 PAQ System | PAQ ducting from TEKLON L-2 & BS Regrind room
Zone 3 | Teklon TDO Exhaust | Only ducting to the middle of the pipe bridge
Zone 4A | High Deck - Layers Tank Pump System - ENCLOSED | All equipment with TCE/Water, and Pure TCE
Zone 4B | High Deck - Pure Solvent Transfer Tank System - ENCLOSED | All equipment with TCE/Water, and Pure TCE
Zone 4C | North Decanter and Heat Exchanger - ENCLOSED | All equipment with TCE/Water, and Pure TCE
Zone 4D | South Decanter and Heat Exchanger - ENCLOSED | All equipment with TCE/Water, and Pure TCE
Zone 4E | High Deck - Layers Tank - ENCLOSED | All equipment with TCE/Water, and Pure TCE
Zone 4F | High Deck - Header - Connected to SLA - ENCLOSED | All equipment with TCE/Water, and Pure TCE
Zone 4G | High Deck - Layers Tank Filter System - ENCLOSED | All equipment with TCE/Water, and Pure TCE
Zone 5 | High Deck - Carbon Bed Waste Water Equipment- Air Stripper - ENCLOSED | Air Stripping equipment processing TCE and Water
Zone 6 | Water Distillation Column: Alpha Laval Heat Exchanger Pad | All equipment with TCE/Water, and Pure TCE
Zone 7 | Ducting Up To Carbon Beds | Ducting up to the carbon beds
Zone 8 | SLA Main Air Heat Exchanger | Included with Zone 7
Zone 9 | EU-1 (CB-1) 4 Bed System | All carbon beds
Zone 10 | TCE Transfer Rack | Receiving dock where TCE is unloaded
Zone 11 | TCE Storage Tanks & Transfer System (Mostly Welded) - ENCLOSED | (2) tanks and associated piping for storing and transferring TCE for use
Zone 12A | Solvent Tanks Phase Separator - ENCLOSED | TCE and Water
Zone 12B | Solvent Tanks Phase Separator | TCE and Water
Zone 13 | Building # 1 Negative Air Ducting | TCE vapor under negative draw towards EU1- Carbon Bed System
Zone 14 | L-8 Distillation Skid | TCE/Oil Distillation, vapor condensing, TCE and Oil transfer piping
Zone 15 | Oil Air Stripping - South Interior Extruder Area | TCE/Oil Air Stripping, TCE vapor ducting, oil transfer piping
Zone 16 | Blacksheet Regrind Transfer System | Ducting /Piping pulling air from the Extruder side of the walls
Zone 17 | Greysheet Regrind Transfer System | Ducting /Piping pulling air from the Winder side of the walls
Zone 18 | Vacuum System | Exhaust from Vacuum System Room to SLA
Zone 19 | Teklon SLA Exhaust | Teklon lines to main SLA header
Zone 20 | Main SLA - Roof ducting to Heat Exchanger | Ducting from TCE containing processes to the Heat Exchanger

## Emission Factor Methodology
Emission Factor Calculation
Hourly Emissions (lb/hr) = [Emission Factor (lb/hr by Component and Stream Type)] x [TCE Stream Composition (%wt)] x [1 - LDAR Control Efficiency (% by Component and Stream Type)]
Stream Compositions in Weight % TCE
| 100% TCE | TCE-Oil Liquid | TCE-Oil Vapor | TCE-Water Liquid | TCE-Water Vapor | Li-Ion SLA TCE Vapor | Pb-Acid SLA TCE Vapor | Low Conc.TCE Vapor
| 100% | 2% | 5.598% | 0.1279% | 0.02204% | 3.85% | 0.6761% | 0.004531%
Source: ENTEK International
Emission Factors (pounds/hour) by Component and Stream Type
Component | 100% TCE | TCE-Oil Liquid | TCE-Oil Vapor | TCE-Water Liquid | TCE-Water Vapor | Li-Ion SLA TCE Vapor | Pb-Acid SLA TCE Vapor | Low Conc.TCE Vapor
Valve | 0.0089 | 0.0089 | 0.0132 | 0.0089 | 0.0132 | 0.0132 | 0.0132 | 0.0132
Pump | 0.0439 | 0.0439 | N/A | 0.0439 | N/A | N/A | N/A | N/A
Flange/Connector | 0.0005 | 0.0005 | 0.0039 | 0.0005 | 0.0039 | 0.0039 | 0.0039 | 0.0039
Compressor | N/A | N/A | 0.5027 | N/A | 0.5027 | 0.5027 | 0.5027 | 0.5027
Relief Valve | N/A | N/A | 0.2293 | N/A | 0.2293 | 0.2293 | 0.2293 | 0.2293
Open-Ended Line | 0.0038 | 0.0038 | 0.0038 | 0.0038 | 0.0038 | 0.0038 | 0.0038 | 0.0038
Sampling Connection | 0.033 | 0.033 | 0.033 | 0.033 | 0.033 | 0.033 | 0.033 | 0.033
Agitator | 0.0439 | 0.0439 | N/A | 0.0439 | N/A | N/A | N/A | N/A
Liquid Relief Valve | 0.0089 | 0.0089 | N/A | 0.0089 | N/A | N/A | N/A | N/A
N/A | 0 | 0 | 0 | 0 | 0 | 0 | 0 | 0
| Source: EPA-453/R-95-017 (Nov 1995), page 2-12; See also, TCEQ APDG 6422 (June 2018) Appendix A, Table 1 (Uncontrolled SOCMI Fugitive Emission Factors) | [7 empty] | 0% | 0%
|  | 0% | 0% | 0% | 0% | 0% | 0% | 0% | 0%
28LAER Control Efficiency by Component and Stream Type
Component | 100% TCE | TCE-Oil Liquid | TCE-Oil Vapor | TCE-Water Liquid | TCE-Water Vapor | Li-Ion SLA TCE Vapor | Pb-Acid SLA TCE Vapor | Low Conc.TCE Vapor
Valve | 97% | 97% | 97% | 97% | 97% | 97% | 97% | 97%
Pump | 93% | 93% | N/A | 93% | N/A | N/A | N/A | N/A
Flange/Connector | 97% | 97% | 97% | 97% | 97% | 97% | 97% | 97%
Compressor | N/A | N/A | 0% | N/A | 0% | 0% | 0% | 0%
Relief Valve | 97% | 97% | 97% | 97% | 97% | 97% | 97% | 97%
Open-Ended Line | 0% | 0% | 0% | 0% | 0% | 0% | 0% | 0%
Sampling Connection
Agitator | 0% | 0% | N/A | 0% | N/A | N/A | N/A | N/A
Liquid Relief Valve | 97% | 97% | N/A | 97% | N/A | N/A | N/A | N/A
| 0% | 0% | 0% | 0% | 0% | 0% | 0% | 0%
Source: TCEQ APDG 6422 (June 2018) Appendix A, Table V (Control Efficiencies for LDAR; 28 LAER)
Example Calculation [Zone 8 Flange/Connector]
Hourly Emission Rate
Flange/Connector emission rate: | 0.0039 | lbs/hour
Zone 8 Stream Composition: | 0.6761% | TCE
LDAR Control Efficiency | 97%
Hourly Emissions (lb/hr) = [Emission Factor (lb/hr by Component and Stream Type)] x [TCE Stream Composition (%wt)] x [1 - LDAR Control Efficiency (% by Component and Stream Type)]
Hourly Emission Rate = 0.00390 lb/hr x 0.68% x (1-0.97)
Hourly Emission Rate = 7.91E-07
Annual Emission Rate
Annual Emissions (lb/yr) = [Hourly Emission Rate (lb/hr)] x 8760 hr/yr
Annual Emission Rate = 7.91E-07 x 8760
Annual Emission Rate = 6.93E-03

## Zone 1
Zone 1 | South Process Oil Tank to Air Strippers
[6 empty] | Total |  | 5.3117
Location # | Description of leak check point | Equipment | Stream | Operating Hours (hrs/yr) | TCE Weight % | Emission Factor* (lb/hr) | 1 - Control Efficiency | Emissions (lb/yr)
1001 | West side, top of tank, Electronic Sensor connection to tank | Flange/Connector | TCE-Oil Vapor | 8760 | 5.598% | 0.0039 | 3% | 0.057375
1002 | West Side, top of tank, threaded plug | Flange/Connector | TCE-Oil Vapor | 8760 | 5.598% | 0.0039 | 3% | 0.057375
1003 | West site, top of tank, Pipe connection oil with TCE | Flange/Connector | TCE-Oil Liquid | 8760 | 2% | 0.0005 | 3% | 0.002628
1004 | Tank volume sensor connection | Flange/Connector | TCE-Oil Vapor | 8760 | 5.598% | 0.0039 | 3% | 0.057375
1005 | Oil with TCE pipe inlet connection | Flange/Connector | TCE-Oil Liquid | 8760 | 2% | 0.0005 | 3% | 0.002628
1006 | Oil with TCE pipe connection flange | Flange/Connector | TCE-Oil Liquid | 8760 | 2% | 0.0005 | 3% | 0.002628
1007 | In-line liquid oil flow meter sensor, south side flange | Flange/Connector | TCE-Oil Liquid | 8760 | 2% | 0.0005 | 3% | 0.002628
1008 | 3 - way ball valve | Valve | TCE-Oil Liquid | 8760 | 2% | 0.0089 | 3% | 0.046778
1009 | 3 - way ball valve | Valve | TCE-Oil Liquid | 8760 | 2% | 0.0089 | 3% | 0.046778
1010 | 3 - way ball valve | Valve | TCE-Oil Liquid | 8760 | 2% | 0.0089 | 3% | 0.046778
1011 | Ball valve connection - north side | Valve | TCE-Oil Liquid | 8760 | 2% | 0.0089 | 3% | 0.046778
1012 | 90° elbow - threaded pipe connection | Flange/Connector | TCE-Oil Liquid | 8760 | 2% | 0.0005 | 3% | 0.002628
1013 | 90° elbow - threaded pipe connection | Flange/Connector | TCE-Oil Liquid | 8760 | 2% | 0.0005 | 3% | 0.002628
1014 | 90° elbow - threaded pipe connection | Flange/Connector | TCE-Oil Liquid | 8760 | 2% | 0.0005 | 3% | 0.002628
1015 | "T" Connector | Flange/Connector | TCE-Oil Liquid | 8760 | 2% | 0.0005 | 3% | 0.002628
1016 | 90° elbow - threaded pipe connection | Flange/Connector | TCE-Oil Liquid | 8760 | 2% | 0.0005 | 3% | 0.002628
1017 | 90° elbow - threaded pipe connection | Flange/Connector | TCE-Oil Liquid | 8760 | 2% | 0.0005 | 3% | 0.002628
1018 | 90° elbow - threaded pipe connection | Flange/Connector | TCE-Oil Liquid | 8760 | 2% | 0.0005 | 3% | 0.002628
1019 | Union Fitting - threaded pipe connection | Flange/Connector | TCE-Oil Liquid | 8760 | 2% | 0.0005 | 3% | 0.002628
1020 | 2 - way Ball valve connection threaded to black steel pipe | Valve | TCE-Oil Liquid | 8760 | 2% | 0.0089 | 3% | 0.046778
1021 | Union Fitting - threaded pipe connection | Flange/Connector | TCE-Oil Liquid | 8760 | 2% | 0.0005 | 3% | 0.002628
1022 | 3 - way ball valve threaded to black steel pipe | Valve | TCE-Oil Liquid | 8760 | 2% | 0.0089 | 3% | 0.046778
1023 | Union Fitting - threaded pipe connection | Flange/Connector | TCE-Oil Liquid | 8760 | 2% | 0.0005 | 3% | 0.002628
1024 | 90° elbow - threaded pipe connection | Flange/Connector | TCE-Oil Liquid | 8760 | 2% | 0.0005 | 3% | 0.002628
1025 | Black steel "T" fitting threaded to black steel pipe | Flange/Connector | TCE-Oil Liquid | 8760 | 2% | 0.0005 | 3% | 0.002628
1026 | Pipe union threaded to black steel pipe | Flange/Connector | TCE-Oil Liquid | 8760 | 2% | 0.0005 | 3% | 0.002628
1027 | Rosedale Filter unit | N/A | TCE-Oil Liquid | 8760 | 2% | 0 | 0% | 0
1028 | Black steel "T" fitting threaded to black steel pipe | Flange/Connector | TCE-Oil Liquid | 8760 | 2% | 0.0005 | 3% | 0.002628
1029 | Pipe union Fitting - threaded pipe connection | Flange/Connector | TCE-Oil Liquid | 8760 | 2% | 0.0005 | 3% | 0.002628
1030 | Black steel "T" fitting threaded to black steel pipe | Flange/Connector | TCE-Oil Liquid | 8760 | 2% | 0.0005 | 3% | 0.002628
1031 | 90° elbow - threaded pipe connection | Flange/Connector | TCE-Oil Liquid | 8760 | 2% | 0.0005 | 3% | 0.002628
1032 | Pipe union threaded to black steel pipe | Flange/Connector | TCE-Oil Liquid | 8760 | 2% | 0.0005 | 3% | 0.002628
1033 | Pipe union threaded to black steel pipe | Flange/Connector | TCE-Oil Liquid | 8760 | 2% | 0.0005 | 3% | 0.002628
1034 | Rosedale Filter unit | N/A | TCE-Oil Liquid | 8760 | 2% | 0 | 0% | 0
1035 | Drain line ball valve | Valve | TCE-Oil Liquid | 8760 | 2% | 0.0089 | 3% | 0.046778
1036 | Drain line ball valve | Valve | TCE-Oil Liquid | 8760 | 2% | 0.0089 | 3% | 0.046778
1037 | 3 - way ball valve threaded to black steel pipe | Valve | TCE-Oil Liquid | 8760 | 2% | 0.0089 | 3% | 0.046778
1038 | Pipe union threaded to black steel pipe | Flange/Connector | TCE-Oil Liquid | 8760 | 2% | 0.0005 | 3% | 0.002628
1039 | 2 - way Ball valve connection threaded to black steel pipe | Valve | TCE-Oil Liquid | 8760 | 2% | 0.0089 | 3% | 0.046778
1040 | Black steel "T" fitting threaded to black steel pipe | Flange/Connector | TCE-Oil Liquid | 8760 | 2% | 0.0005 | 3% | 0.002628
1041 | Pipe union threaded to black steel pipe | Flange/Connector | TCE-Oil Liquid | 8760 | 2% | 0.0005 | 3% | 0.002628
1042 | 2 - way Ball valve connection threaded to black steel pipe | Valve | TCE-Oil Liquid | 8760 | 2% | 0.0089 | 3% | 0.046778
1043 | Black steel "T" fitting welded to black steel pipe | Flange/Connector | TCE-Oil Liquid | 8760 | 2% | 0.0005 | 3% | 0.002628
1044 | Bolted pipe flange | Flange/Connector | TCE-Oil Liquid | 8760 | 2% | 0.0005 | 3% | 0.002628
1045 | Flange Connection | Flange/Connector | TCE-Oil Liquid | 8760 | 2% | 0.0005 | 3% | 0.002628
1046 | Tank Flange connected to threaded pipe | Flange/Connector | TCE-Oil Liquid | 8760 | 2% | 0.0005 | 3% | 0.002628
1047 | Insulated pipe return pipe threaded | Flange/Connector | TCE-Oil Liquid | 8760 | 2% | 0.0005 | 3% | 0.002628
1048 | Tank Flange threaded | Flange/Connector | TCE-Oil Liquid | 8760 | 2% | 0.0005 | 3% | 0.002628
1049 | Tank Flange - Hooded for vapor leak recovery | Flange/Connector | TCE-Oil Liquid | 8760 | 2% | 0.0005 | 3% | 0.002628
1050 | Oil pump # 1 - Flange connected | Pump | TCE-Oil Liquid | 8760 | 2% | 0.0439 | 7% | 0.53839
1051 | Tank Flange connected to threaded pipe | Flange/Connector | TCE-Oil Liquid | 8760 | 2% | 0.0005 | 3% | 0.002628
1052 | Tank Flange connected to threaded pipe | Flange/Connector | TCE-Oil Liquid | 8760 | 2% | 0.0005 | 3% | 0.002628
1053 | 3 - way ball valve | Valve | TCE-Oil Liquid | 8760 | 2% | 0.0089 | 3% | 0.046778
1054 | Tank access - bolted blind flange | Flange/Connector | TCE-Oil Liquid | 8760 | 2% | 0.0005 | 3% | 0.002628
1055 | Oil pump # 2 - Flange connected | Pump | TCE-Oil Liquid | 8760 | 2% | 0.0439 | 7% | 0.53839
1056 | Tank to pipe flange connection - outlet oil to A.S. | Flange/Connector | TCE-Oil Liquid | 8760 | 2% | 0.0005 | 3% | 0.002628
1057 | Tank to pipe flange connection - outlet oil to A.S. | Flange/Connector | TCE-Oil Vapor | 8760 | 5.598% | 0.0039 | 3% | 0.057375
1058 | 3 - way ball valve | Valve | TCE-Oil Vapor | 8760 | 5.598% | 0.0132 | 3% | 0.19419
1059 | 3" 90° elbow - black steel pipe | Flange/Connector | TCE-Oil Liquid | 8760 | 2% | 0.0005 | 3% | 0.002628
1060 | 3" oil transfer pipe to the south end clean oil tank - threaded | Flange/Connector | TCE-Oil Liquid | 8760 | 2% | 0.0005 | 3% | 0.002628
1061 | East side, top of tank, Electronic Sensor connection to tank | Flange/Connector | TCE-Oil Vapor | 8760 | 5.598% | 0.0039 | 3% | 0.057375
1062 | East side, top of tank, Electronic Sensor connection to tank | Flange/Connector | TCE-Oil Vapor | 8760 | 5.598% | 0.0039 | 3% | 0.057375
1063 | Tank vent line bolted flange connecting to the south clean oil tank | Flange/Connector | TCE-Oil Vapor | 8760 | 5.598% | 0.0039 | 3% | 0.057375
1064 | Drain line from Fiber Bed 7A - threaded pipe connection to tank | Flange/Connector | TCE-Oil Liquid | 8760 | 2% | 0.0005 | 3% | 0.002628
1065 | Drain line from Fiber Bed 7A - threaded 45°connection to drain line | Flange/Connector | TCE-Oil Liquid | 8760 | 2% | 0.0005 | 3% | 0.002628
1066 | Drain line from Fiber Bed 7A - threaded union on drain line | Flange/Connector | TCE-Oil Liquid | 8760 | 2% | 0.0005 | 3% | 0.002628
1067 | Drain line from Fiber Bed 7A - threaded connection at 90° elbow on drain pipe | Flange/Connector | TCE-Oil Liquid | 8760 | 2% | 0.0005 | 3% | 0.002628
1068 | Drain line from Fiber Bed 7A - threaded connection at 90° elbow on drain pipe | Flange/Connector | TCE-Oil Liquid | 8760 | 2% | 0.0005 | 3% | 0.002628
1069 | Tank end cap - threaded. Top of the tank on the East end. | Flange/Connector | TCE-Oil Vapor | 8760 | 5.598% | 0.0039 | 3% | 0.057375
1070 | Tank end cap - threaded. bottom of the tank on the East end. | Flange/Connector | TCE-Oil Liquid | 8760 | 2% | 0.0005 | 3% | 0.002628
1071 | Vent Duct To SLA From Food. Compression Flange # 1 | Flange/Connector | TCE-Oil Vapor | 8760 | 5.598% | 0.0039 | 3% | 0.057375
1072 | Vent duct to SLA from hood. Compression Flange # 2 | Flange/Connector | TCE-Oil Vapor | 8760 | 5.598% | 0.0039 | 3% | 0.057375
1073 | Vent duct to SLA from hood. Compression Flange # 3 | Flange/Connector | TCE-Oil Vapor | 8760 | 5.598% | 0.0039 | 3% | 0.057375
1074 | Vent duct to SLA from hood. 90° elbow with Compression Flange | Flange/Connector | TCE-Oil Vapor | 8760 | 5.598% | 0.0039 | 3% | 0.057375
1075 | Vent duct to SLA from hood. Compression Flange #1 | Flange/Connector | TCE-Oil Vapor | 8760 | 5.598% | 0.0039 | 3% | 0.057375
1076 | Vent duct to SLA from hood. 90° elbow with Compression Flange | Flange/Connector | TCE-Oil Vapor | 8760 | 5.598% | 0.0039 | 3% | 0.057375
1077 | Vent duct to SLA from hood. Compression Flange #1 | Flange/Connector | TCE-Oil Vapor | 8760 | 5.598% | 0.0039 | 3% | 0.057375
1078 | Vent duct to SLA from hood. Compression Flange #1 | Flange/Connector | TCE-Oil Vapor | 8760 | 5.598% | 0.0039 | 3% | 0.057375
1079 | Vent duct to SLA from hood. Compression Flange #1 | Flange/Connector | TCE-Oil Vapor | 8760 | 5.598% | 0.0039 | 3% | 0.057375
1080 | Vent duct to SLA from hood. Compression Flange #1 | Flange/Connector | TCE-Oil Vapor | 8760 | 5.598% | 0.0039 | 3% | 0.057375
1081 | Vent duct to SLA from hood. 90° elbow with bolted Flange | Flange/Connector | TCE-Oil Vapor | 8760 | 5.598% | 0.0039 | 3% | 0.057375
1082 | Vent duct slide gate | Flange/Connector | TCE-Oil Vapor | 8760 | 5.598% | 0.0039 | 3% | 0.057375
1083 | Duct flange - bolted | Flange/Connector | TCE-Oil Vapor | 8760 | 5.598% | 0.0039 | 3% | 0.057375
1084 | SLA duct connection at tank to 90° turn to straight duct | Flange/Connector | TCE-Oil Vapor | 8760 | 5.598% | 0.0039 | 3% | 0.057375
1085 | Building Penetration | N/A | TCE-Oil Liquid | 8760 | 2% | 0 | 0% | 0
1086 | SLA duct bolted flange connection from 90° elbow to straight ducting into bldg. 1 | Flange/Connector | TCE-Oil Liquid | 8760 | 2% | 0.0005 | 3% | 0.002628
1087 | Isolation oil inlet ball valve | Valve | TCE-Oil Liquid | 8760 | 2% | 0.0089 | 3% | 0.046778
1088 | Drain line ball valve | Valve | TCE-Oil Liquid | 8760 | 2% | 0.0089 | 3% | 0.046778
1089 | Drain line ball valve | Valve | TCE-Oil Liquid | 8760 | 2% | 0.0089 | 3% | 0.046778
1090 | Rosedale Filter unit | N/A | TCE-Oil Liquid | 8760 | 2% | 0 | 0% | 0
1091 | Black steel "T" fitting welded to black steel pipe | Flange/Connector | TCE-Oil Vapor | 8760 | 5.598% | 0.0039 | 3% | 0.057375
1092 | Pipe union threaded to black steel pipe | Flange/Connector | TCE-Oil Vapor | 8760 | 5.598% | 0.0039 | 3% | 0.057375
1093 | Black steel "T" fitting welded to black steel pipe | Flange/Connector | TCE-Oil Vapor | 8760 | 5.598% | 0.0039 | 3% | 0.057375
1094 | Pipe union threaded to black steel pipe | Flange/Connector | TCE-Oil Vapor | 8760 | 5.598% | 0.0039 | 3% | 0.057375
1095 | Black steel "T" fitting welded to black steel pipe | Flange/Connector | TCE-Oil Vapor | 8760 | 5.598% | 0.0039 | 3% | 0.057375
1096 | 90° elbow - threaded pipe connection | Flange/Connector | TCE-Oil Vapor | 8760 | 5.598% | 0.0039 | 3% | 0.057375
1097 | Pipe union threaded to black steel pipe | Flange/Connector | TCE-Oil Vapor | 8760 | 5.598% | 0.0039 | 3% | 0.057375
1098 | Black steel "T" fitting welded to black steel pipe | Flange/Connector | TCE-Oil Vapor | 8760 | 5.598% | 0.0039 | 3% | 0.057375
1099 | Pipe union threaded to black steel pipe | Flange/Connector | TCE-Oil Vapor | 8760 | 5.598% | 0.0039 | 3% | 0.057375
1100 | Tank end cap - threaded, bottom of the tank on the west end. | Flange/Connector | TCE-Oil Vapor | 8760 | 5.598% | 0.0039 | 3% | 0.057375
1101 | Pipe union threaded to black steel pipe | Flange/Connector | TCE-Oil Vapor | 8760 | 5.598% | 0.0039 | 3% | 0.057375
1102 | Black steel "T" fitting welded to black steel pipe | Flange/Connector | TCE-Oil Vapor | 8760 | 5.598% | 0.0039 | 3% | 0.057375
1103 | 90° elbow - threaded pipe connection | Flange/Connector | TCE-Oil Vapor | 8760 | 5.598% | 0.0039 | 3% | 0.057375
1104 | 90° elbow - threaded pipe connection | Flange/Connector | TCE-Oil Vapor | 8760 | 5.598% | 0.0039 | 3% | 0.057375
1105 | 90° elbow - threaded pipe connection | Flange/Connector | TCE-Oil Vapor | 8760 | 5.598% | 0.0039 | 3% | 0.057375
1106 | 90° elbow - threaded pipe connection | Flange/Connector | TCE-Oil Vapor | 8760 | 5.598% | 0.0039 | 3% | 0.057375
1107 | 90° elbow - threaded pipe connection | Flange/Connector | TCE-Oil Vapor | 8760 | 5.598% | 0.0039 | 3% | 0.057375
1108 | Wall Penetration | Flange/Connector | TCE-Oil Vapor | 8760 | 5.598% | 0.0039 | 3% | 0.057375
1109 | 90° elbow - threaded pipe connection | Flange/Connector | TCE-Oil Vapor | 8760 | 5.598% | 0.0039 | 3% | 0.057375
1110 | 90° elbow - threaded pipe connection | Flange/Connector | TCE-Oil Vapor | 8760 | 5.598% | 0.0039 | 3% | 0.057375
1111 | 90° elbow - threaded pipe connection | Flange/Connector | TCE-Oil Vapor | 8760 | 5.598% | 0.0039 | 3% | 0.057375
1112 | Pipe Union | Valve | TCE-Oil Vapor | 8760 | 5.598% | 0.0132 | 3% | 0.19419
1113 | Ball Valve | Flange/Connector | TCE-Oil Vapor | 8760 | 5.598% | 0.0039 | 3% | 0.057375
1114 | Plug | Flange/Connector | TCE-Oil Vapor | 8760 | 5.598% | 0.0039 | 3% | 0.057375
1115 | "T" Connector | Flange/Connector | TCE-Oil Vapor | 8760 | 5.598% | 0.0039 | 3% | 0.057375
1116 | Check Valve | Flange/Connector | TCE-Oil Vapor | 8760 | 5.598% | 0.0039 | 3% | 0.057375
1117 | 90° elbow - threaded pipe connection | Flange/Connector | TCE-Oil Vapor | 8760 | 5.598% | 0.0039 | 3% | 0.057375
1118 | Flange | Flange/Connector | TCE-Oil Vapor | 8760 | 5.598% | 0.0039 | 3% | 0.057375
1119 | Ball Valve | Valve | TCE-Oil Vapor | 8760 | 5.598% | 0.0132 | 3% | 0.19419
1120 | Pipe Union | Flange/Connector | TCE-Oil Liquid | 8760 | 2% | 0.0005 | 3% | 0.002628
1121 | Rosedale Filter unit | N/A | TCE-Oil Liquid | 8760 | 2% | 0 | 0% | 0
1122 | "T" Connector | Flange/Connector | TCE-Oil Liquid | 8760 | 2% | 0.0005 | 3% | 0.002628
1123 | Duct flange - bolted | Flange/Connector | TCE-Oil Liquid | 8760 | 2% | 0.0005 | 3% | 0.002628
1124 | Duct flange - bolted | Flange/Connector | TCE-Oil Liquid | 8760 | 2% | 0.0005 | 3% | 0.002628
1125 | Wall Penetration | Flange/Connector | TCE-Oil Liquid | 8760 | 2% | 0.0005 | 3% | 0.002628
1126 | East side, top of tank, Electronic Sensor connection to tank | Flange/Connector | TCE-Oil Liquid | 8760 | 2% | 0.0005 | 3% | 0.002628
1127 | In-line liquid oil flow meter sensor, north side flange | Flange/Connector | TCE-Oil Liquid | 8760 | 2% | 0.0005 | 3% | 0.002628
* Components 1001, 1002, 1004, 1057, 1058, 1061, 1062, 1063, 1069, 1071 through 1084, 1091 through 1119 handle a TCE-Oil vapor conservatively assumed to be 5.6% TCE. Components 1003 and 1005 through 1056, 1059, 1060, 1064 through 1068, 1070, 1085 through 1090, 1120 through 1127 handle a TCE-Oil liquid conservatively assumed to be 2% TCE.

## Zone 2
Zone 2 | Teklon L-2 PAQ System
[6 empty] | Total |  | 0
Location # | Description of leak check point | Equipment | Stream | Operating Hours (hrs/yr) | TCE Weight % | Emission Factor* (lb/hr) | 1 - Control Efficiency | Emissions (lb/yr)
2001 | Wall penetration | N/A |  | 8760 |  | 0 |  | 0
2002 | Ducting to damper flange connection | Flange/Connector |  | 8760 |  | 0 |  | 0
2003 | Damper to cross flange connection | Flange/Connector |  | 8760 |  | 0 |  | 0
2004 | Cross cap | Flange/Connector |  | 8760 |  | 0 |  | 0
2005 | Cross cap | Flange/Connector |  | 8760 |  | 0 |  | 0
2006 | Cross to ducting flange connection | Flange/Connector |  | 8760 |  | 0 |  | 0
2007 | Ducting to 90° flange connection | Flange/Connector |  | 8760 |  | 0 |  | 0
2008 | 90° to ducting flange connection | Flange/Connector |  | 8760 |  | 0 |  | 0
2009 | Ducting to "T" flange connection | Flange/Connector |  | 8760 |  | 0 |  | 0
2010 | "T" to ducting flange connection | Flange/Connector |  | 8760 |  | 0 |  | 0
2011 | Ducting flange connection | Flange/Connector |  | 8760 |  | 0 |  | 0
2012 | Valve handle | Valve |  | 8760 |  | 0 |  | 0
2013 | Flange connection | Flange/Connector |  | 8760 |  | 0 |  | 0
2014 | Capped off nipple on side of ducting | Sampling Connection |  | 8760 |  | 0 |  | 0
2015 | Flange connection to reducer | Flange/Connector |  | 8760 |  | 0 |  | 0
2016 | Reducer to blower square flange connection | Flange/Connector |  | 8760 |  | 0 |  | 0
2017 | Blower connection flange | Flange/Connector |  | 8760 |  | 0 |  | 0
2018 | Flex joint to blower connection | Flange/Connector |  | 8760 |  | 0 |  | 0
2019 | Flex joint to ducting | Flange/Connector |  | 8760 |  | 0 |  | 0
2020 | Flange connection from 90˚ to ducting | Flange/Connector |  | 8760 |  | 0 |  | 0
2021 | Ducting to 90˚ flange connection | Flange/Connector |  | 8760 |  | 0 |  | 0
2022 | 90˚ to ducting flange connection | Flange/Connector |  | 8760 |  | 0 |  | 0
2023 | Ducting to reducing Y flange connection | Flange/Connector |  | 8760 |  | 0 |  | 0
2024 | Bottom of Y flange connection | Flange/Connector |  | 8760 |  | 0 |  | 0
2025 | Y to ducting flange connection | Flange/Connector |  | 8760 |  | 0 |  | 0
2026 | Ducting to 90˚ flange connection | Flange/Connector |  | 8760 |  | 0 |  | 0
2027 | Bottom of Y ducting to plenum | Flange/Connector |  | 8760 |  | 0 |  | 0
2028 | Bottom of 90˚ to plenum | Flange/Connector |  | 8760 |  | 0 |  | 0
2029 | Threaded nipple | Flange/Connector |  | 8760 |  | 0 |  | 0
2030 | Threaded union | Flange/Connector |  | 8760 |  | 0 |  | 0
2031 | Threaded nipple | Flange/Connector |  | 8760 |  | 0 |  | 0
2032 | Threaded T | Flange/Connector |  | 8760 |  | 0 |  | 0
2033 | Threaded reducer | Flange/Connector |  | 8760 |  | 0 |  | 0
2034 | Threaded nipple | Flange/Connector |  | 8760 |  | 0 |  | 0
2035 | Threaded valve | Valve |  | 8760 |  | 0 |  | 0
2036 | Threaded plug | Flange/Connector |  | 8760 |  | 0 |  | 0
2037 | Threaded nipple | Flange/Connector |  | 8760 |  | 0 |  | 0
2038 | Threaded 90˚ | Flange/Connector |  | 8760 |  | 0 |  | 0
2039 | Threaded nipple | Flange/Connector |  | 8760 |  | 0 |  | 0
2040 | Threaded valve | Valve |  | 8760 |  | 0 |  | 0
2041 | Threaded nipple | Flange/Connector |  | 8760 |  | 0 |  | 0
2042 | Threaded T | Flange/Connector |  | 8760 |  | 0 |  | 0
2043 | Threaded nipple | Flange/Connector |  | 8760 |  | 0 |  | 0
2044 | Threaded nipple | Flange/Connector |  | 8760 |  | 0 |  | 0
2045 | Threaded union | Flange/Connector |  | 8760 |  | 0 |  | 0
2046 | Threaded nipple | Flange/Connector |  | 8760 |  | 0 |  | 0
2047 | Threaded nipple | Flange/Connector |  | 8760 |  | 0 |  | 0
2048 | Threaded valve | Valve |  | 8760 |  | 0 |  | 0
2049 | Threaded nipple | Flange/Connector |  | 8760 |  | 0 |  | 0
2050 | Threaded union | Flange/Connector |  | 8760 |  | 0 |  | 0
2051 | Threaded nipple | Flange/Connector |  | 8760 |  | 0 |  | 0
2052 | Pump inlet | Pump |  | 8760 |  | 0 |  | 0
2053 | Pump outlet | Pump |  | 8760 |  | 0 |  | 0
2054 | Threaded nipple | Flange/Connector |  | 8760 |  | 0 |  | 0
2055 | Threaded 90˚ | Flange/Connector |  | 8760 |  | 0 |  | 0
2056 | Threaded nipple | Flange/Connector |  | 8760 |  | 0 |  | 0
2057 | Check valve threaded | Valve |  | 8760 |  | 0 |  | 0
2058 | Threaded nipple | Flange/Connector |  | 8760 |  | 0 |  | 0
2059 | Threaded union | Flange/Connector |  | 8760 |  | 0 |  | 0
2060 | Threaded nipple into union (welded to next 90˚) | Flange/Connector |  | 8760 |  | 0 |  | 0
2061 | Threaded 90˚ | Flange/Connector |  | 8760 |  | 0 |  | 0
2062 | Threaded 90˚ | Flange/Connector |  | 8760 |  | 0 |  | 0
2063 | Threaded T | Flange/Connector |  | 8760 |  | 0 |  | 0
2064 | Threaded reducer | Flange/Connector |  | 8760 |  | 0 |  | 0
2065 | Threaded nipple | Flange/Connector |  | 8760 |  | 0 |  | 0
2066 | Treaded valve | Valve |  | 8760 |  | 0 |  | 0
2067 | Threaded plug | Flange/Connector |  | 8760 |  | 0 |  | 0
2068 | Threaded nipple | Flange/Connector |  | 8760 |  | 0 |  | 0
2069 | Threaded union | Flange/Connector |  | 8760 |  | 0 |  | 0
2070 | Threaded nipple | Flange/Connector |  | 8760 |  | 0 |  | 0
2071 | Bolted End Cap | Flange/Connector |  | 8760 |  | 0 |  | 0
2072 | Wall penetration | Flange/Connector |  | 8760 |  | 0 |  | 0
2073 | Damper to cross flange connection | Flange/Connector |  | 8760 |  | 0 |  | 0
2074 | Bolted blind flange end cap | Flange/Connector |  | 8760 |  | 0 |  | 0
2075 | Duct flange to wall penetration | Flange/Connector |  | 8760 |  | 0 |  | 0
2076 | Duct flange to 45˚ | Flange/Connector |  | 8760 |  | 0 |  | 0
2077 | 45˚ flange to duct | Flange/Connector |  | 8760 |  | 0 |  | 0
2078 | Duct to duct flange | Flange/Connector |  | 8760 |  | 0 |  | 0
2079 | Duct to 90° flange | Flange/Connector |  | 8760 |  | 0 |  | 0
2080 | 90° to straight duct | Flange/Connector |  | 8760 |  | 0 |  | 0
2081 | Duct flange to duct spacer | Flange/Connector |  | 8760 |  | 0 |  | 0
2082 | Duct spacer flange to T | Flange/Connector |  | 8760 |  | 0 |  | 0
2083 | T flange to duct | Flange/Connector |  | 8760 |  | 0 |  | 0
2084 | Duct to 45° flange | Flange/Connector |  | 8760 |  | 0 |  | 0
2085 | Flange gasket from "T" to ducting | Flange/Connector |  | 8760 |  | 0 |  | 0
2086 | Ducting to 90° flange gasket | Flange/Connector |  | 8760 |  | 0 |  | 0
2087 | 90° ducting flange gasket | Flange/Connector |  | 8760 |  | 0 |  | 0
2088 | Bolted Flange gasket | Flange/Connector |  | 8760 |  | 0 |  | 0
2089 | Bolted Flange gasket | Flange/Connector |  | 8760 |  | 0 |  | 0
2090 | Bolted Flange gasket | Flange/Connector |  | 8760 |  | 0 |  | 0
2091 | Ducting to 90° flange gasket | Flange/Connector |  | 8760 |  | 0 |  | 0
2092 | 45 to duct flange | Flange/Connector |  | 8760 |  | 0 |  | 0
2093 | baffle valve control lever | Flange/Connector |  | 8760 |  | 0 |  | 0
2094 | Duct to duct flange | Flange/Connector |  | 8760 |  | 0 |  | 0
2095 | Flanges to FB-5A inlet | Flange/Connector |  | 8760 |  | 0 |  | 0
2096 | Flanges to FB-5A inlet | Flange/Connector |  | 8760 |  | 0 |  | 0
2097 | Threaded nipple | Flange/Connector |  | 8760 |  | 0 |  | 0
2098 | Valve Threaded | Valve |  | 8760 |  | 0 |  | 0
2099 | Threaded plug | Flange/Connector |  | 8760 |  | 0 |  | 0
2100 | Threaded nut | Flange/Connector |  | 8760 |  | 0 |  | 0
2101 | Threaded nut | Flange/Connector |  | 8760 |  | 0 |  | 0
2102 | Threaded nut | Flange/Connector |  | 8760 |  | 0 |  | 0
2103 | Threaded nut for sensor | Flange/Connector |  | 8760 |  | 0 |  | 0
2104 | Threaded nut for sensor | Flange/Connector |  | 8760 |  | 0 |  | 0
2105 | Threaded nut for sensor | Flange/Connector |  | 8760 |  | 0 |  | 0
2106 | 90° ducting flange gasket | Flange/Connector |  | 8760 |  | 0 |  | 0
2107 | Bolted Flange connection | Flange/Connector |  | 8760 |  | 0 |  | 0
2108 | Ducting to 45° Flange connection | Flange/Connector |  | 8760 |  | 0 |  | 0
2109 | 45° to ducting flange gasket | Flange/Connector |  | 8760 |  | 0 |  | 0
2110 | Ducting to 90° Flange connection | Flange/Connector |  | 8760 |  | 0 |  | 0
2111 | 90° to ducting flange gasket | Flange/Connector |  | 8760 |  | 0 |  | 0
2112 | Ducting to plenum flange | Flange/Connector |  | 8760 |  | 0 |  | 0
2113 | Plenum wall penetration | N/A |  | 8760 |  | 0 |  | 0
2114 | Filter access door | Flange/Connector |  | 8760 |  | 0 |  | 0
2115 | Filter access door | Flange/Connector |  | 8760 |  | 0 |  | 0
2116 | Filter access door | Flange/Connector |  | 8760 |  | 0 |  | 0
2117 | Filter access door | Flange/Connector |  | 8760 |  | 0 |  | 0
2118 | Filter access door | Flange/Connector |  | 8760 |  | 0 |  | 0
2119 | Filter access door | Flange/Connector |  | 8760 |  | 0 |  | 0
2120 | Filter access door | Flange/Connector |  | 8760 |  | 0 |  | 0
2121 | Filter access door | Flange/Connector |  | 8760 |  | 0 |  | 0
2122 | Filter access door | Flange/Connector |  | 8760 |  | 0 |  | 0
2123 | Filter access door | Flange/Connector |  | 8760 |  | 0 |  | 0
2124 | Filter access door | Flange/Connector |  | 8760 |  | 0 |  | 0
2125 | Filter access door | Flange/Connector |  | 8760 |  | 0 |  | 0
2126 | Filter access door | Flange/Connector |  | 8760 |  | 0 |  | 0
2127 | Filter access door | Flange/Connector |  | 8760 |  | 0 |  | 0
2128 | Filter access door | Flange/Connector |  | 8760 |  | 0 |  | 0
2129 | Filter access door | Flange/Connector |  | 8760 |  | 0 |  | 0
2130 | Filter access door | Flange/Connector |  | 8760 |  | 0 |  | 0
2131 | Filter access door | Flange/Connector |  | 8760 |  | 0 |  | 0
2132 | Filter access door | Flange/Connector |  | 8760 |  | 0 |  | 0
2133 | Filter access door | Flange/Connector |  | 8760 |  | 0 |  | 0
2134 | Filter access door | Flange/Connector |  | 8760 |  | 0 |  | 0
2135 | Filter access door | Flange/Connector |  | 8760 |  | 0 |  | 0
2136 | Filter access door | Flange/Connector |  | 8760 |  | 0 |  | 0
2137 | Filter access door | Flange/Connector |  | 8760 |  | 0 |  | 0
2138 | Filter access door | Flange/Connector |  | 8760 |  | 0 |  | 0
2139 | Filter access door | Flange/Connector |  | 8760 |  | 0 |  | 0
2140 | Filter access door | Flange/Connector |  | 8760 |  | 0 |  | 0
2141 | Filter access door | Flange/Connector |  | 8760 |  | 0 |  | 0
2142 | Filter access door | Flange/Connector |  | 8760 |  | 0 |  | 0
2143 | Filter access door | Flange/Connector |  | 8760 |  | 0 |  | 0
2144 | Filter access door | Flange/Connector |  | 8760 |  | 0 |  | 0
2145 | Filter access door | Flange/Connector |  | 8760 |  | 0 |  | 0
2146 | Filter access door | Flange/Connector |  | 8760 |  | 0 |  | 0
* Line 12 (a.k.a. Teklon Line 2) is in process of being converted to use a solvent not listed in OAR 340-245-8020, Table 2

## Zone 3
Zone 3 | Teklon TDO Exhaust
[6 empty] | Total |  | 0.0028327
Location # | Description of leak check point | Equipment | Stream | Operating Hours (hrs/yr) | TCE Weight % | Emission Factor* (lb/hr) | 1 - Control Efficiency | Emissions (lb/yr)
3001 | Wall penetration | N/A | Low Conc.TCE Vapor | 8760 | 0.004531% | 0 | 0% | 0
3002 | Wall to ducting connection flange | Flange/Connector | Low Conc.TCE Vapor | 8760 | 0.004531% | 0.0039 | 3% | 4.6438e-05
3003 | Connection flange | Flange/Connector | Low Conc.TCE Vapor | 8760 | 0.004531% | 0.0039 | 3% | 4.6438e-05
3004 | Ducting to damper connection flange | Flange/Connector | Low Conc.TCE Vapor | 8760 | 0.004531% | 0.0039 | 3% | 4.6438e-05
3005 | Bolted damper connection | Flange/Connector | Low Conc.TCE Vapor | 8760 | 0.004531% | 0.0039 | 3% | 4.6438e-05
3006 | Bolted damper connection | Flange/Connector | Low Conc.TCE Vapor | 8760 | 0.004531% | 0.0039 | 3% | 4.6438e-05
3007 | Damper opening screen | Flange/Connector | Low Conc.TCE Vapor | 8760 | 0.004531% | 0.0039 | 3% | 4.6438e-05
3008 | Damper to ducting connection | Flange/Connector | Low Conc.TCE Vapor | 8760 | 0.004531% | 0.0039 | 3% | 4.6438e-05
3009 | Ducting to 90° connection | Flange/Connector | Low Conc.TCE Vapor | 8760 | 0.004531% | 0.0039 | 3% | 4.6438e-05
3010 | 90° to ducting connection | Flange/Connector | Low Conc.TCE Vapor | 8760 | 0.004531% | 0.0039 | 3% | 4.6438e-05
3011 | Ducting to 22° connection | Flange/Connector | Low Conc.TCE Vapor | 8760 | 0.004531% | 0.0039 | 3% | 4.6438e-05
3012 | 22° to ducting connection | Flange/Connector | Low Conc.TCE Vapor | 8760 | 0.004531% | 0.0039 | 3% | 4.6438e-05
3013 | Ducting to 45° connection | Flange/Connector | Low Conc.TCE Vapor | 8760 | 0.004531% | 0.0039 | 3% | 4.6438e-05
3014 | 45° to ducting connection | Flange/Connector | Low Conc.TCE Vapor | 8760 | 0.004531% | 0.0039 | 3% | 4.6438e-05
3015 | Ducting to 90° connection | Flange/Connector | Low Conc.TCE Vapor | 8760 | 0.004531% | 0.0039 | 3% | 4.6438e-05
3016 | 90° to ducting connection | Flange/Connector | Low Conc.TCE Vapor | 8760 | 0.004531% | 0.0039 | 3% | 4.6438e-05
3017 | Ducting to 90° connection | Flange/Connector | Low Conc.TCE Vapor | 8760 | 0.004531% | 0.0039 | 3% | 4.6438e-05
3018 | 90° to ducting connection | Flange/Connector | Low Conc.TCE Vapor | 8760 | 0.004531% | 0.0039 | 3% | 4.6438e-05
3019 | Ducting to flange connection | Flange/Connector | Low Conc.TCE Vapor | 8760 | 0.004531% | 0.0039 | 3% | 4.6438e-05
3020 | Ducting to 90° connection | Flange/Connector | Low Conc.TCE Vapor | 8760 | 0.004531% | 0.0039 | 3% | 4.6438e-05
3021 | 90° to T | Flange/Connector | Low Conc.TCE Vapor | 8760 | 0.004531% | 0.0039 | 3% | 4.6438e-05
3022 | T to flange | Flange/Connector | Low Conc.TCE Vapor | 8760 | 0.004531% | 0.0039 | 3% | 4.6438e-05
3023 | Connection flange | Flange/Connector | Low Conc.TCE Vapor | 8760 | 0.004531% | 0.0039 | 3% | 4.6438e-05
3024 | Connection flange | Flange/Connector | Low Conc.TCE Vapor | 8760 | 0.004531% | 0.0039 | 3% | 4.6438e-05
3025 | Connection flange | Flange/Connector | Low Conc.TCE Vapor | 8760 | 0.004531% | 0.0039 | 3% | 4.6438e-05
3026 | Connection flange | Flange/Connector | Low Conc.TCE Vapor | 8760 | 0.004531% | 0.0039 | 3% | 4.6438e-05
3027 | Blind flange | Flange/Connector | Low Conc.TCE Vapor | 8760 | 0.004531% | 0.0039 | 3% | 4.6438e-05
3028 | Ducting to 45° connection | Flange/Connector | Low Conc.TCE Vapor | 8760 | 0.004531% | 0.0039 | 3% | 4.6438e-05
3029 | 45° to ducting connection | Flange/Connector | Low Conc.TCE Vapor | 8760 | 0.004531% | 0.0039 | 3% | 4.6438e-05
3030 | Connection flange | Flange/Connector | Low Conc.TCE Vapor | 8760 | 0.004531% | 0.0039 | 3% | 4.6438e-05
3031 | Connection flange | Flange/Connector | Low Conc.TCE Vapor | 8760 | 0.004531% | 0.0039 | 3% | 4.6438e-05
3032 | Flange connection to 90° | Flange/Connector | Low Conc.TCE Vapor | 8760 | 0.004531% | 0.0039 | 3% | 4.6438e-05
3033 | 90° to ducting connection | Flange/Connector | Low Conc.TCE Vapor | 8760 | 0.004531% | 0.0039 | 3% | 4.6438e-05
3034 | Connection flange | Flange/Connector | Low Conc.TCE Vapor | 8760 | 0.004531% | 0.0039 | 3% | 4.6438e-05
3035 | Connection flange | Flange/Connector | Low Conc.TCE Vapor | 8760 | 0.004531% | 0.0039 | 3% | 4.6438e-05
3036 | Connection flange | Flange/Connector | Low Conc.TCE Vapor | 8760 | 0.004531% | 0.0039 | 3% | 4.6438e-05
3037 | Connection flange | Flange/Connector | Low Conc.TCE Vapor | 8760 | 0.004531% | 0.0039 | 3% | 4.6438e-05
3038 | Ducting to 45° connection | Flange/Connector | Low Conc.TCE Vapor | 8760 | 0.004531% | 0.0039 | 3% | 4.6438e-05
3039 | Connection flange | Flange/Connector | Low Conc.TCE Vapor | 8760 | 0.004531% | 0.0039 | 3% | 4.6438e-05
3040 | Ducting to 45° connection | Flange/Connector | Low Conc.TCE Vapor | 8760 | 0.004531% | 0.0039 | 3% | 4.6438e-05
3041 | 45° to ducting connection | Flange/Connector | Low Conc.TCE Vapor | 8760 | 0.004531% | 0.0039 | 3% | 4.6438e-05
3042 | Ducting to 45° connection | Flange/Connector | Low Conc.TCE Vapor | 8760 | 0.004531% | 0.0039 | 3% | 4.6438e-05
3043 | 45° to 45° connection | Flange/Connector | Low Conc.TCE Vapor | 8760 | 0.004531% | 0.0039 | 3% | 4.6438e-05
3044 | 45° to 45° connection | Flange/Connector | Low Conc.TCE Vapor | 8760 | 0.004531% | 0.0039 | 3% | 4.6438e-05
3045 | Connection flange | Flange/Connector | Low Conc.TCE Vapor | 8760 | 0.004531% | 0.0039 | 3% | 4.6438e-05
3046 | Connection flange | Flange/Connector | Low Conc.TCE Vapor | 8760 | 0.004531% | 0.0039 | 3% | 4.6438e-05
3047 | Ducting to 45° connection | Flange/Connector | Low Conc.TCE Vapor | 8760 | 0.004531% | 0.0039 | 3% | 4.6438e-05
3048 | 45° to ducting connection | Flange/Connector | Low Conc.TCE Vapor | 8760 | 0.004531% | 0.0039 | 3% | 4.6438e-05
3049 | Ducting to Y | Flange/Connector | Low Conc.TCE Vapor | 8760 | 0.004531% | 0.0039 | 3% | 4.6438e-05
3050 | Ducting to 90° flange connection | Flange/Connector | Low Conc.TCE Vapor | 8760 | 0.004531% | 0.0039 | 3% | 4.6438e-05
3051 | 90° to reducer flange connection | Flange/Connector | Low Conc.TCE Vapor | 8760 | 0.004531% | 0.0039 | 3% | 4.6438e-05
3052 | Reducer to ducting flange connection | Flange/Connector | Low Conc.TCE Vapor | 8760 | 0.004531% | 0.0039 | 3% | 4.6438e-05
3053 | Ducting to 45° flange connection | Flange/Connector | Low Conc.TCE Vapor | 8760 | 0.004531% | 0.0039 | 3% | 4.6438e-05
3054 | 45° to ducting flange connection | Flange/Connector | Low Conc.TCE Vapor | 8760 | 0.004531% | 0.0039 | 3% | 4.6438e-05
3055 | Flange connection | Flange/Connector | Low Conc.TCE Vapor | 8760 | 0.004531% | 0.0039 | 3% | 4.6438e-05
3056 | Flange connection | Flange/Connector | Low Conc.TCE Vapor | 8760 | 0.004531% | 0.0039 | 3% | 4.6438e-05
3057 | Duct to duct flange | Flange/Connector | Low Conc.TCE Vapor | 8760 | 0.004531% | 0.0039 | 3% | 4.6438e-05
3058 | Ducting to 22° flange connection | Flange/Connector | Low Conc.TCE Vapor | 8760 | 0.004531% | 0.0039 | 3% | 4.6438e-05
3059 | 22° to 90° to flange connection | Flange/Connector | Low Conc.TCE Vapor | 8760 | 0.004531% | 0.0039 | 3% | 4.6438e-05
3060 | 90° to ducting flange connection | Flange/Connector | Low Conc.TCE Vapor | 8760 | 0.004531% | 0.0039 | 3% | 4.6438e-05
3061 | "T" to ducting flange connection | Flange/Connector | Low Conc.TCE Vapor | 8760 | 0.004531% | 0.0039 | 3% | 4.6438e-05
3062 | Connection flange to T | Flange/Connector | Low Conc.TCE Vapor | 8760 | 0.004531% | 0.0039 | 3% | 4.6438e-05
* TDO exhaust has 0 ppm TCE concentration under all normal operating conditions and in 2019 operated less than 25% of the time. It is conservatively assumed that TDO exhaust operates continuously and has a TCE concentration of 10 ppm. These are extremely conservative assumptions.

## Zone 4A
Zone 4A | High Deck - Layers Tank Pump System - ENCLOSED
[6 empty] | Total |  | 94.8095
Location # | Description of leak check point | Equipment | Stream | Operating Hours (hrs/yr) | TCE Weight % | Emission Factor* (lb/hr) | 1 - Control Efficiency | Emissions (lb/yr)
4001 | Bolt up flange connection | Flange/Connector | 100% TCE | 8760 | 100% | 0.0005 | 3% | 0.1314
4002 | Threaded union connection | Flange/Connector | 100% TCE | 8760 | 100% | 0.0005 | 3% | 0.1314
4003 | Threaded tee | Flange/Connector | 100% TCE | 8760 | 100% | 0.0005 | 3% | 0.1314
4004 | Threaded tee | Flange/Connector | 100% TCE | 8760 | 100% | 0.0005 | 3% | 0.1314
4005 | Threaded ball valve | Valve | 100% TCE | 8760 | 100% | 0.0089 | 3% | 2.3389
4006 | Threaded 90˚ | Flange/Connector | 100% TCE | 8760 | 100% | 0.0005 | 3% | 0.1314
4007 | Threaded ball valve | Valve | 100% TCE | 8760 | 100% | 0.0089 | 3% | 2.3389
4008 | Threaded gauge | Flange/Connector | 100% TCE | 8760 | 100% | 0.0005 | 3% | 0.1314
4009 | Bolt up flange connection | Flange/Connector | 100% TCE | 8760 | 100% | 0.0005 | 3% | 0.1314
4010 | Bolt up flange connection | Flange/Connector | 100% TCE | 8760 | 100% | 0.0005 | 3% | 0.1314
4011 | Threaded ball valve | Valve | 100% TCE | 8760 | 100% | 0.0089 | 3% | 2.3389
4012 | Welded globe valve | Valve | 100% TCE | 8760 | 100% | 0.0089 | 3% | 2.3389
4013 | Threaded tee | Flange/Connector | 100% TCE | 8760 | 100% | 0.0005 | 3% | 0.1314
4014 | Threaded union | Flange/Connector | 100% TCE | 8760 | 100% | 0.0005 | 3% | 0.1314
4015 | Threaded ball valve | Valve | 100% TCE | 8760 | 100% | 0.0089 | 3% | 2.3389
4016 | Bolt up flange connection | Flange/Connector | 100% TCE | 8760 | 100% | 0.0005 | 3% | 0.1314
4017 | Bolt up ball valve | Valve | 100% TCE | 8760 | 100% | 0.0089 | 3% | 2.3389
4018 | Bolt up flange connection | Flange/Connector | 100% TCE | 8760 | 100% | 0.0005 | 3% | 0.1314
4019 | Threaded bushing connection | Flange/Connector | 100% TCE | 8760 | 100% | 0.0005 | 3% | 0.1314
4020 | Threaded tee | Flange/Connector | 100% TCE | 8760 | 100% | 0.0005 | 3% | 0.1314
4021 | Threaded globe valve | Valve | 100% TCE | 8760 | 100% | 0.0089 | 3% | 2.3389
4022 | Threaded bushing connection | Flange/Connector | 100% TCE | 8760 | 100% | 0.0005 | 3% | 0.1314
4023 | Threaded tee | Flange/Connector | 100% TCE | 8760 | 100% | 0.0005 | 3% | 0.1314
4024 | Threaded temperature gauge | Flange/Connector | 100% TCE | 8760 | 100% | 0.0005 | 3% | 0.1314
4025 | Threaded ball valve | Valve | 100% TCE | 8760 | 100% | 0.0089 | 3% | 2.3389
4026 | Threaded tee | Flange/Connector | 100% TCE | 8760 | 100% | 0.0005 | 3% | 0.1314
4027 | Threaded ball valve | Valve | 100% TCE | 8760 | 100% | 0.0089 | 3% | 2.3389
4028 | Threaded ball valve | Valve | 100% TCE | 8760 | 100% | 0.0089 | 3% | 2.3389
4029 | Threaded ball valve | Valve | 100% TCE | 8760 | 100% | 0.0089 | 3% | 2.3389
4030 | Threaded tee | Flange/Connector | 100% TCE | 8760 | 100% | 0.0005 | 3% | 0.1314
4031 | Threaded gauge | Flange/Connector | 100% TCE | 8760 | 100% | 0.0005 | 3% | 0.1314
4032 | Threaded union | Flange/Connector | 100% TCE | 8760 | 100% | 0.0005 | 3% | 0.1314
4033 | Welded check valve | Valve | 100% TCE | 8760 | 100% | 0.0089 | 3% | 2.3389
4034 | Welded ball valve | Valve | 100% TCE | 8760 | 100% | 0.0089 | 3% | 2.3389
4035 | Threaded temperature gauge | Flange/Connector | 100% TCE | 8760 | 100% | 0.0005 | 3% | 0.1314
4036 | Threaded 90˚ | Flange/Connector | 100% TCE | 8760 | 100% | 0.0005 | 3% | 0.1314
4037 | Pump | Pump | 100% TCE | 8760 | 100% | 0.0439 | 7% | 26.9195
4038 | Pump | Pump | 100% TCE | 8760 | 100% | 0.0439 | 7% | 26.9195
4039 | Bolt up flange connection | Flange/Connector | 100% TCE | 8760 | 100% | 0.0005 | 3% | 0.1314
4040 | Three piece ball valve | Valve | 100% TCE | 8760 | 100% | 0.0089 | 3% | 2.3389
4041 | Bolt up flange connection | Flange/Connector | 100% TCE | 8760 | 100% | 0.0005 | 3% | 0.1314
4042 | Welded check valve | Valve | 100% TCE | 8760 | 100% | 0.0089 | 3% | 2.3389
4043 | Bolt up flange connection | Flange/Connector | 100% TCE | 8760 | 100% | 0.0005 | 3% | 0.1314
4044 | Threaded ball valve | Valve | 100% TCE | 8760 | 100% | 0.0089 | 3% | 2.3389
4045 | Bolt up flange connection | Flange/Connector | 100% TCE | 8760 | 100% | 0.0005 | 3% | 0.1314
* The layers tank handles mostly TCE/water two-phase liquids. It is conservatively assumed that the liquid flows are 100% TCE.

## Zone 4B
Zone 4B | High Deck - Pure Solvent Transfer Tank System - ENCLOSED
[6 empty] | Total |  | 26.8781
Location # | Description of leak check point | Equipment | Stream | Operating Hours (hrs/yr) | TCE Weight % | Emission Factor* (lb/hr) | 1 - Control Efficiency | Emissions (lb/yr)
4101 | TCE tank | N/A | 100% TCE | 8760 | 100% | 0 | 0% | 0
4102 | Three piece valve | Valve | 100% TCE | 8760 | 100% | 0.0089 | 3% | 2.3389
4103 | Threaded cross | Flange/Connector | 100% TCE | 8760 | 100% | 0.0005 | 3% | 0.1314
4104 | Threaded union | Flange/Connector | 100% TCE | 8760 | 100% | 0.0005 | 3% | 0.1314
4105 | Threaded plug | Flange/Connector | 100% TCE | 8760 | 100% | 0.0005 | 3% | 0.1314
4106 | Threaded bushing | Flange/Connector | 100% TCE | 8760 | 100% | 0.0005 | 3% | 0.1314
4107 | Threaded valve | Valve | 100% TCE | 8760 | 100% | 0.0089 | 3% | 2.3389
4108 | Threaded union | Flange/Connector | 100% TCE | 8760 | 100% | 0.0005 | 3% | 0.1314
4109 | Threaded bushing | Flange/Connector | 100% TCE | 8760 | 100% | 0.0005 | 3% | 0.1314
4110 | Threaded 90˚ | Flange/Connector | 100% TCE | 8760 | 100% | 0.0005 | 3% | 0.1314
4111 | Threaded tee | Flange/Connector | 100% TCE | 8760 | 100% | 0.0005 | 3% | 0.1314
4112 | Threaded valve | Valve | 100% TCE | 8760 | 100% | 0.0089 | 3% | 2.3389
4113 | Threaded 90˚ | Flange/Connector | 100% TCE | 8760 | 100% | 0.0005 | 3% | 0.1314
4114 | Threaded flange | Flange/Connector | 100% TCE | 8760 | 100% | 0.0005 | 3% | 0.1314
4115 | Threaded ball valve | Flange/Connector | 100% TCE | 8760 | 100% | 0.0005 | 3% | 0.1314
4116 | Threaded plug | Flange/Connector | 100% TCE | 8760 | 100% | 0.0005 | 3% | 0.1314
4117 | Threaded tee | Flange/Connector | 100% TCE | 8760 | 100% | 0.0005 | 3% | 0.1314
4118 | Threaded 90˚ | Flange/Connector | 100% TCE | 8760 | 100% | 0.0005 | 3% | 0.1314
4119 | Threaded tee | Flange/Connector | 100% TCE | 8760 | 100% | 0.0005 | 3% | 0.1314
4120 | Threaded 90˚ | Flange/Connector | 100% TCE | 8760 | 100% | 0.0005 | 3% | 0.1314
4121 | Threaded ball valve | Flange/Connector | 100% TCE | 8760 | 100% | 0.0005 | 3% | 0.1314
4122 | Threaded union | Flange/Connector | 100% TCE | 8760 | 100% | 0.0005 | 3% | 0.1314
4123 | Threaded 90˚ | Flange/Connector | 100% TCE | 8760 | 100% | 0.0005 | 3% | 0.1314
4124 | Threaded plug | Flange/Connector | 100% TCE | 8760 | 100% | 0.0005 | 3% | 0.1314
4125 | Threaded 90˚ | Flange/Connector | 100% TCE | 8760 | 100% | 0.0005 | 3% | 0.1314
4126 | Threaded union connection | Flange/Connector | 100% TCE | 8760 | 100% | 0.0005 | 3% | 0.1314
4127 | Threaded ball valve | Valve | 100% TCE | 8760 | 100% | 0.0089 | 3% | 2.3389
4128 | Bolt up flange connection | Flange/Connector | 100% TCE | 8760 | 100% | 0.0005 | 3% | 0.1314
4129 | Bolt up flange connection | Flange/Connector | 100% TCE | 8760 | 100% | 0.0005 | 3% | 0.1314
4130 | Threaded union connection | Flange/Connector | 100% TCE | 8760 | 100% | 0.0005 | 3% | 0.1314
4131 | Threaded 90˚ | Flange/Connector | 100% TCE | 8760 | 100% | 0.0005 | 3% | 0.1314
4132 | Threaded check valve | Valve | 100% TCE | 8760 | 100% | 0.0089 | 3% | 2.3389
4133 | Threaded ball valve | Valve | 100% TCE | 8760 | 100% | 0.0089 | 3% | 2.3389
4134 | Threaded union | Flange/Connector | 100% TCE | 8760 | 100% | 0.0005 | 3% | 0.1314
4135 | Threaded tee | Flange/Connector | 100% TCE | 8760 | 100% | 0.0005 | 3% | 0.1314
4136 | Threaded ball valve | Valve | 100% TCE | 8760 | 100% | 0.0089 | 3% | 2.3389
4137 | Bushing reducer | Flange/Connector | 100% TCE | 8760 | 100% | 0.0005 | 3% | 0.1314
4138 | Threaded gauge | Flange/Connector | 100% TCE | 8760 | 100% | 0.0005 | 3% | 0.1314
4139 | Bolt up flange connection | Flange/Connector | 100% TCE | 8760 | 100% | 0.0005 | 3% | 0.1314
4140 | Threaded sensor | Flange/Connector | 100% TCE | 8760 | 100% | 0.0005 | 3% | 0.1314
4141 | Threaded sensor | Flange/Connector | 100% TCE | 8760 | 100% | 0.0005 | 3% | 0.1314
4142 | Bolt up flange | Flange/Connector | 100% TCE | 8760 | 100% | 0.0005 | 3% | 0.1314
4143 | Three piece valve | Valve | TCE-Water Liquid | 8760 | 0.1279% | 0.0089 | 3% | 0.0029926
4144 | Bolt up flange | Flange/Connector | TCE-Water Liquid | 8760 | 0.1279% | 0.0005 | 3% | 0.00016813
4145 | Three piece valve | Valve | TCE-Water Liquid | 8760 | 0.1279% | 0.0089 | 3% | 0.0029926
4146 | Pump | Pump | TCE-Water Liquid | 8760 | 0.1279% | 0.0439 | 7% | 0.034443
4147 | Bolt up sensor | Flange/Connector | TCE-Water Liquid | 8760 | 0.1279% | 0.0005 | 3% | 0.00016813
4148 | Tubing connection | Flange/Connector | TCE-Water Liquid | 8760 | 0.1279% | 0.0005 | 3% | 0.00016813
4149 | Tubing tee | Flange/Connector | TCE-Water Liquid | 8760 | 0.1279% | 0.0005 | 3% | 0.00016813
4150 | Tubing 90˚ | Flange/Connector | TCE-Water Liquid | 8760 | 0.1279% | 0.0005 | 3% | 0.00016813
4151 | Ball valve | Valve | TCE-Water Liquid | 8760 | 0.1279% | 0.0089 | 3% | 0.0029926
4152 | Tubing 90˚ | Flange/Connector | TCE-Water Liquid | 8760 | 0.1279% | 0.0005 | 3% | 0.00016813
4153 | Bushing reducer | Flange/Connector | TCE-Water Liquid | 8760 | 0.1279% | 0.0005 | 3% | 0.00016813
4154 | Threaded tee | Flange/Connector | TCE-Water Liquid | 8760 | 0.1279% | 0.0005 | 3% | 0.00016813
4155 | Threaded tee | Flange/Connector | TCE-Water Liquid | 8760 | 0.1279% | 0.0005 | 3% | 0.00016813
4156 | Threaded gauge | Flange/Connector | TCE-Water Liquid | 8760 | 0.1279% | 0.0005 | 3% | 0.00016813
4157 | Threaded union connection | Flange/Connector | TCE-Water Liquid | 8760 | 0.1279% | 0.0005 | 3% | 0.00016813
4158 | Threaded tee | Flange/Connector | TCE-Water Vapor | 8760 | 0.02204% | 0.0039 | 3% | 0.00022593
4159 | Threaded union | Flange/Connector | TCE-Water Vapor | 8760 | 0.02204% | 0.0039 | 3% | 0.00022593
4160 | Threaded tee | Flange/Connector | TCE-Water Vapor | 8760 | 0.02204% | 0.0039 | 3% | 0.00022593
4161 | Threaded union | Flange/Connector | TCE-Water Vapor | 8760 | 0.02204% | 0.0039 | 3% | 0.00022593
4162 | Threaded ball valve | Valve | 100% TCE | 8760 | 100% | 0.0089 | 3% | 2.3389
4163 | Threaded 90˚ | Flange/Connector | 100% TCE | 8760 | 100% | 0.0005 | 3% | 0.1314
4164 | Threaded union | Flange/Connector | 100% TCE | 8760 | 100% | 0.0005 | 3% | 0.1314
4165 | Threaded bushing reducer | Flange/Connector | 100% TCE | 8760 | 100% | 0.0005 | 3% | 0.1314
4166 | Threaded 90˚ | Flange/Connector | 100% TCE | 8760 | 100% | 0.0005 | 3% | 0.1314
4167 | Threaded 90˚ | Flange/Connector | 100% TCE | 8760 | 100% | 0.0005 | 3% | 0.1314
4168 | Threaded 90˚ | Flange/Connector | 100% TCE | 8760 | 100% | 0.0005 | 3% | 0.1314
4169 | Threaded 90˚ | Flange/Connector | 100% TCE | 8760 | 100% | 0.0005 | 3% | 0.1314
4170 | Threaded 90˚ | Flange/Connector | 100% TCE | 8760 | 100% | 0.0005 | 3% | 0.1314
4172 | Threaded 90° | Flange/Connector | 100% TCE | 8760 | 100% | 0.0005 | 3% | 0.1314
4173 | Threaded union connection | Flange/Connector | 100% TCE | 8760 | 100% | 0.0005 | 3% | 0.1314
4174 | Threaded valve | Valve | 100% TCE | 8760 | 100% | 0.0089 | 3% | 2.3389
* Components 4143 through 4158 handle a TCE-Water Liquid conservatively assumed to be 0.13% TCE.
* Components 4159 through 4161 handle a TCE-Water Vapor conservatively assumed to be 0.02% TCE.
* The rest of the components handle 100% TCE

## Zone 4C
Zone 4C | North Decanter and Heat Exchanger - ENCLOSED
[6 empty] | Total |  | 33.0602
Location # | Description of leak check point | Equipment | Stream | Operating Hours (hrs/yr) | TCE Weight % | Emission Factor* (lb/hr) | 1 - Control Efficiency | Emissions (lb/yr)
4301 | Threaded 90˚ | Flange/Connector | 100% TCE | 8760 | 100% | 0.0005 | 3% | 0.1314
4302 | Threaded ball valve | Valve | 100% TCE | 8760 | 100% | 0.0089 | 3% | 2.3389
4303 | Sight glass valve | Valve | 100% TCE | 8760 | 100% | 0.0089 | 3% | 2.3389
4304 | Sight glass connections | Flange/Connector | 100% TCE | 8760 | 100% | 0.0005 | 3% | 0.1314
4305 | North decanter tank | N/A | 100% TCE | 8760 | 100% | 0 | 0% | 0
4306 | Threaded ball valve | Valve | 100% TCE | 8760 | 100% | 0.0089 | 3% | 2.3389
4307 | Sight glass valve | Valve | 100% TCE | 8760 | 100% | 0.0089 | 3% | 2.3389
4308 | Tank bolt up hatch | Flange/Connector | 100% TCE | 8760 | 100% | 0.0005 | 3% | 0.1314
4309 | Threaded 90˚ | Flange/Connector | 100% TCE | 8760 | 100% | 0.0005 | 3% | 0.1314
4310 | Threaded cross | Flange/Connector | 100% TCE | 8760 | 100% | 0.0005 | 3% | 0.1314
4311 | Threaded ball valve | Valve | 100% TCE | 8760 | 100% | 0.0089 | 3% | 2.3389
4312 | Threaded union | Flange/Connector | 100% TCE | 8760 | 100% | 0.0005 | 3% | 0.1314
4313 | Threaded ball valve | Valve | 100% TCE | 8760 | 100% | 0.0089 | 3% | 2.3389
4314 | Threaded 90˚ | Flange/Connector | 100% TCE | 8760 | 100% | 0.0005 | 3% | 0.1314
4315 | Threaded tee | Flange/Connector | 100% TCE | 8760 | 100% | 0.0005 | 3% | 0.1314
4316 | Threaded tee | Flange/Connector | 100% TCE | 8760 | 100% | 0.0005 | 3% | 0.1314
4317 | Threaded union | Flange/Connector | 100% TCE | 8760 | 100% | 0.0005 | 3% | 0.1314
4318 | Threaded tee | Flange/Connector | 100% TCE | 8760 | 100% | 0.0005 | 3% | 0.1314
4319 | Threaded cap | Flange/Connector | 100% TCE | 8760 | 100% | 0.0005 | 3% | 0.1314
4320 | Threaded tee | Flange/Connector | 100% TCE | 8760 | 100% | 0.0005 | 3% | 0.1314
4321 | Threaded union | Flange/Connector | 100% TCE | 8760 | 100% | 0.0005 | 3% | 0.1314
4322 | Threaded tee | Flange/Connector | 100% TCE | 8760 | 100% | 0.0005 | 3% | 0.1314
4323 | Threaded plug | Flange/Connector | 100% TCE | 8760 | 100% | 0.0005 | 3% | 0.1314
4324 | Threaded plug | Flange/Connector | 100% TCE | 8760 | 100% | 0.0005 | 3% | 0.1314
4325 | Threaded valve | Valve | 100% TCE | 8760 | 100% | 0.0089 | 3% | 2.3389
4326 | Ball Valve | Valve | 100% TCE | 8760 | 100% | 0.0089 | 3% | 2.3389
4327 | Bolt up end of heat exchanger | Flange/Connector | 100% TCE | 8760 | 100% | 0.0005 | 3% | 0.1314
4328 | Bolt up flange | Flange/Connector | 100% TCE | 8760 | 100% | 0.0005 | 3% | 0.1314
4329 | Expansion joint | Flange/Connector | 100% TCE | 8760 | 100% | 0.0005 | 3% | 0.1314
4330 | Bolt up flange | Flange/Connector | 100% TCE | 8760 | 100% | 0.0005 | 3% | 0.1314
4331 | Bolt up flange | Flange/Connector | 100% TCE | 8760 | 100% | 0.0005 | 3% | 0.1314
4332 | Bolt up globe valve | Valve | 100% TCE | 8760 | 100% | 0.0089 | 3% | 2.3389
4333 | Bolt up flange | Flange/Connector | 100% TCE | 8760 | 100% | 0.0005 | 3% | 0.1314
4334 | Bolt up flange | Flange/Connector | 100% TCE | 8760 | 100% | 0.0005 | 3% | 0.1314
4335 | Bolt up globe valve | Valve | 100% TCE | 8760 | 100% | 0.0089 | 3% | 2.3389
4336 | Bolt up flange | Flange/Connector | 100% TCE | 8760 | 100% | 0.0005 | 3% | 0.1314
4337 | Bolt up flange | Flange/Connector | 100% TCE | 8760 | 100% | 0.0005 | 3% | 0.1314
4338 | Threaded union | Flange/Connector | 100% TCE | 8760 | 100% | 0.0005 | 3% | 0.1314
4339 | Threaded tee | Flange/Connector | 100% TCE | 8760 | 100% | 0.0005 | 3% | 0.1314
4340 | Threaded bushing reducer | Flange/Connector | 100% TCE | 8760 | 100% | 0.0005 | 3% | 0.1314
4341 | Temperature gauge | Flange/Connector | 100% TCE | 8760 | 100% | 0.0005 | 3% | 0.1314
4342 | Threaded ball valve | Valve | 100% TCE | 8760 | 100% | 0.0089 | 3% | 2.3389
4343 | Bolt up flange | Valve | 100% TCE | 8760 | 100% | 0.0089 | 3% | 2.3389
4344 | Tank | N/A | 100% TCE | 8760 | 100% | 0 | 0% | 0
4345 | Bolt up flange | Flange/Connector | 100% TCE | 8760 | 100% | 0.0005 | 3% | 0.1314
4346 | Threaded bushing | Flange/Connector | 100% TCE | 8760 | 100% | 0.0005 | 3% | 0.1314
4347 | Threaded 90˚ | Flange/Connector | 100% TCE | 8760 | 100% | 0.0005 | 3% | 0.1314
4348 | Threaded 45˚ | Flange/Connector | 100% TCE | 8760 | 100% | 0.0005 | 3% | 0.1314
4349 | Temperature gauge | Flange/Connector | 100% TCE | 8760 | 100% | 0.0005 | 3% | 0.1314
4350 | Threaded bushing | Flange/Connector | 100% TCE | 8760 | 100% | 0.0005 | 3% | 0.1314
4351 | Threaded bushing | Flange/Connector | 100% TCE | 8760 | 100% | 0.0005 | 3% | 0.1314
4352 | Threaded bushing | Flange/Connector | 100% TCE | 8760 | 100% | 0.0005 | 3% | 0.1314
* The decanter/heat exchanger handles mostly TCE/water two-phase liquids. The conservative assumption here is that the liquid flows are 100% TCE.

## Zone 4D
Zone 4D | South Decanter and Heat Exchanger - ENCLOSED
[6 empty] | Total |  | 21.497
Location # | Description of leak check point | Equipment | Stream | Operating Hours (hrs/yr) | TCE Weight % | Emission Factor* (lb/hr) | 1 - Control Efficiency | Emissions (lb/yr)
4401 | Tank | N/A | 100% TCE | 8760 | 100% | 0 | 0% | 0
4402 | Sight glass valve | Valve | 100% TCE | 8760 | 100% | 0.0089 | 3% | 2.3389
4403 | Threaded union | Flange/Connector | 100% TCE | 8760 | 100% | 0.0005 | 3% | 0.1314
4404 | Threaded plug | Flange/Connector | 100% TCE | 8760 | 100% | 0.0005 | 3% | 0.1314
4405 | Sight glass connection | Flange/Connector | 100% TCE | 8760 | 100% | 0.0005 | 3% | 0.1314
4406 | Sensor | Flange/Connector | 100% TCE | 8760 | 100% | 0.0005 | 3% | 0.1314
4407 | Threaded valve | Valve | 100% TCE | 8760 | 100% | 0.0089 | 3% | 2.3389
4408 | Threaded cap | Flange/Connector | 100% TCE | 8760 | 100% | 0.0005 | 3% | 0.1314
4409 | Threaded 90˚ | Flange/Connector | 100% TCE | 8760 | 100% | 0.0005 | 3% | 0.1314
4410 | Threaded tee | Flange/Connector | 100% TCE | 8760 | 100% | 0.0005 | 3% | 0.1314
4411 | Threaded reducer | Flange/Connector | 100% TCE | 8760 | 100% | 0.0005 | 3% | 0.1314
4412 | Threaded valve | Valve | 100% TCE | 8760 | 100% | 0.0089 | 3% | 2.3389
4413 | Threaded cap | Flange/Connector | 100% TCE | 8760 | 100% | 0.0005 | 3% | 0.1314
4414 | Threaded union | Flange/Connector | 100% TCE | 8760 | 100% | 0.0005 | 3% | 0.1314
4415 | Bolt up lid on pot | N/A | 100% TCE | 8760 | 100% | 0 | 0% | 0
4416 | Threaded 90˚ | Flange/Connector | 100% TCE | 8760 | 100% | 0.0005 | 3% | 0.1314
4417 | Threaded union | Flange/Connector | 100% TCE | 8760 | 100% | 0.0005 | 3% | 0.1314
4418 | Bolt up lid on tank | N/A | 100% TCE | 8760 | 100% | 0 | 0% | 0
4419 | Bolt up flange connection | Flange/Connector | 100% TCE | 8760 | 100% | 0.0005 | 3% | 0.1314
4420 | Threaded plug | Flange/Connector | 100% TCE | 8760 | 100% | 0.0005 | 3% | 0.1314
4421 | Threaded valve | Valve | 100% TCE | 8760 | 100% | 0.0089 | 3% | 2.3389
4422 | Threaded 90˚ | Flange/Connector | 100% TCE | 8760 | 100% | 0.0005 | 3% | 0.1314
4423 | Threaded 90˚ | Flange/Connector | 100% TCE | 8760 | 100% | 0.0005 | 3% | 0.1314
4424 | Bolt up flange | Flange/Connector | 100% TCE | 8760 | 100% | 0.0005 | 3% | 0.1314
4425 | Butterfly valve | Valve | 100% TCE | 8760 | 100% | 0.0089 | 3% | 2.3389
4426 | Bolt up flange | Flange/Connector | 100% TCE | 8760 | 100% | 0.0005 | 3% | 0.1314
4427 | Threaded ball valve | Valve | 100% TCE | 8760 | 100% | 0.0089 | 3% | 2.3389
4428 | Bolt up flange | Flange/Connector | 100% TCE | 8760 | 100% | 0.0005 | 3% | 0.1314
4429 | Threaded bushing reducer | Flange/Connector | 100% TCE | 8760 | 100% | 0.0005 | 3% | 0.1314
4430 | Threaded union | Flange/Connector | 100% TCE | 8760 | 100% | 0.0005 | 3% | 0.1314
4431 | Threaded tee | Flange/Connector | 100% TCE | 8760 | 100% | 0.0005 | 3% | 0.1314
4432 | Bolt up flange | Flange/Connector | 100% TCE | 8760 | 100% | 0.0005 | 3% | 0.1314
4433 | Bolt up globe valve | Valve | 100% TCE | 8760 | 100% | 0.0089 | 3% | 2.3389
4434 | Bolt up flange | Flange/Connector | 100% TCE | 8760 | 100% | 0.0005 | 3% | 0.1314
4435 | Bolt up end of heat exchanger | Flange/Connector | 100% TCE | 8760 | 100% | 0.0005 | 3% | 0.1314
4436 | Bolt up flange | Flange/Connector | 100% TCE | 8760 | 100% | 0.0005 | 3% | 0.1314
4437 | Bolt up end of heat exchanger | Flange/Connector | 100% TCE | 8760 | 100% | 0.0005 | 3% | 0.1314
4438 | Bolt up flange | Flange/Connector | 100% TCE | 8760 | 100% | 0.0005 | 3% | 0.1314
4439 | Bolt up flange | Flange/Connector | 100% TCE | 8760 | 100% | 0.0005 | 3% | 0.1314
4440 | Threaded union | Flange/Connector | 100% TCE | 8760 | 100% | 0.0005 | 3% | 0.1314
4441 | Sensor | Flange/Connector | 100% TCE | 8760 | 100% | 0.0005 | 3% | 0.1314
4442 | Threaded union | Flange/Connector | 100% TCE | 8760 | 100% | 0.0005 | 3% | 0.1314
4443 | Threaded cap | Flange/Connector | 100% TCE | 8760 | 100% | 0.0005 | 3% | 0.1314
4444 | Threaded 90˚ | Flange/Connector | 100% TCE | 8760 | 100% | 0.0005 | 3% | 0.1314
4445 | Threaded 90˚ | Flange/Connector | 100% TCE | 8760 | 100% | 0.0005 | 3% | 0.1314
4446 | Threaded tee | Flange/Connector | 100% TCE | 8760 | 100% | 0.0005 | 3% | 0.1314
4447 | Threaded 90˚ | Flange/Connector | 100% TCE | 8760 | 100% | 0.0005 | 3% | 0.1314
4448 | Threaded union | Flange/Connector | 100% TCE | 8760 | 100% | 0.0005 | 3% | 0.1314
4449 | Threaded tee | Flange/Connector | 100% TCE | 8760 | 100% | 0.0005 | 3% | 0.1314
* The decanter/heat exchanger handles mostly TCE/water two-phase liquids. The conservative assumption here is that the liquid flows are 100% TCE.

## Zone 4E
Zone 4E | High Deck - Layers Tank - ENCLOSED
[6 empty] | Total |  | 75.4236
Location # | Description of leak check point | Equipment | Stream | Operating Hours (hrs/yr) | TCE Weight % | Emission Factor* (lb/hr) | 1 - Control Efficiency | Emissions (lb/yr)
4501 | Threaded tee | Flange/Connector | 100% TCE | 8760 | 100% | 0.0005 | 3% | 0.1314
4502 | Threaded union | Flange/Connector | 100% TCE | 8760 | 100% | 0.0005 | 3% | 0.1314
4503 | Threaded union | Flange/Connector | 100% TCE | 8760 | 100% | 0.0005 | 3% | 0.1314
4504 | Threaded valve | Valve | 100% TCE | 8760 | 100% | 0.0089 | 3% | 2.3389
4505 | Threaded plug | Flange/Connector | 100% TCE | 8760 | 100% | 0.0005 | 3% | 0.1314
4506 | Flow meter | Flange/Connector | 100% TCE | 8760 | 100% | 0.0005 | 3% | 0.1314
4507 | Threaded ball valve | Valve | 100% TCE | 8760 | 100% | 0.0089 | 3% | 2.3389
4508 | Threaded 90˚ | Flange/Connector | 100% TCE | 8760 | 100% | 0.0005 | 3% | 0.1314
4509 | Threaded tee | Flange/Connector | 100% TCE | 8760 | 100% | 0.0005 | 3% | 0.1314
4510 | Threaded 90˚ | Flange/Connector | 100% TCE | 8760 | 100% | 0.0005 | 3% | 0.1314
4511 | Threaded union | Flange/Connector | 100% TCE | 8760 | 100% | 0.0005 | 3% | 0.1314
4512 | Threaded ball valve | Valve | 100% TCE | 8760 | 100% | 0.0089 | 3% | 2.3389
4513 | Temperature gauge | Flange/Connector | 100% TCE | 8760 | 100% | 0.0005 | 3% | 0.1314
4514 | Tubing tee | Flange/Connector | 100% TCE | 8760 | 100% | 0.0005 | 3% | 0.1314
4515 | Tubing connection | Flange/Connector | 100% TCE | 8760 | 100% | 0.0005 | 3% | 0.1314
4516 | Bolt up flange | Flange/Connector | 100% TCE | 8760 | 100% | 0.0005 | 3% | 0.1314
4517 | Tubing connection | Flange/Connector | 100% TCE | 8760 | 100% | 0.0005 | 3% | 0.1314
4518 | Ball valve | Valve | 100% TCE | 8760 | 100% | 0.0089 | 3% | 2.3389
4519 | Sensor | Flange/Connector | 100% TCE | 8760 | 100% | 0.0005 | 3% | 0.1314
4520 | Sensor | Flange/Connector | 100% TCE | 8760 | 100% | 0.0005 | 3% | 0.1314
4521 | Threaded ball valve | Valve | 100% TCE | 8760 | 100% | 0.0089 | 3% | 2.3389
4522 | Sight glass valve | Valve | 100% TCE | 8760 | 100% | 0.0089 | 3% | 2.3389
4523 | Sight glass | Flange/Connector | 100% TCE | 8760 | 100% | 0.0005 | 3% | 0.1314
4524 | Sight glass valve | Valve | 100% TCE | 8760 | 100% | 0.0089 | 3% | 2.3389
4525 | Sensor | Flange/Connector | 100% TCE | 8760 | 100% | 0.0005 | 3% | 0.1314
4526 | Threaded plug | Flange/Connector | 100% TCE | 8760 | 100% | 0.0005 | 3% | 0.1314
4527 | Threaded 90˚ | Flange/Connector | 100% TCE | 8760 | 100% | 0.0005 | 3% | 0.1314
4528 | Threaded braided hose connection | Flange/Connector | 100% TCE | 8760 | 100% | 0.0005 | 3% | 0.1314
4529 | Threaded reducer | Flange/Connector | 100% TCE | 8760 | 100% | 0.0005 | 3% | 0.1314
4530 | Threaded tee | Flange/Connector | 100% TCE | 8760 | 100% | 0.0005 | 3% | 0.1314
4531 | Threaded braided hose connection | Flange/Connector | 100% TCE | 8760 | 100% | 0.0005 | 3% | 0.1314
4532 | Threaded sensor | Flange/Connector | 100% TCE | 8760 | 100% | 0.0005 | 3% | 0.1314
4533 | Three piece valve | Valve | 100% TCE | 8760 | 100% | 0.0089 | 3% | 2.3389
4534 | Three piece valve | Valve | 100% TCE | 8760 | 100% | 0.0089 | 3% | 2.3389
4535 | Three piece valve | Valve | 100% TCE | 8760 | 100% | 0.0089 | 3% | 2.3389
4536 | Three piece valve | Valve | 100% TCE | 8760 | 100% | 0.0089 | 3% | 2.3389
4537 | Three piece valve | Valve | 100% TCE | 8760 | 100% | 0.0089 | 3% | 2.3389
4538 | Three piece valve | Valve | 100% TCE | 8760 | 100% | 0.0089 | 3% | 2.3389
4539 | Three piece valve | Valve | 100% TCE | 8760 | 100% | 0.0089 | 3% | 2.3389
4540 | Bolt up valve | Valve | 100% TCE | 8760 | 100% | 0.0089 | 3% | 2.3389
4541 | Three piece valve | Valve | 100% TCE | 8760 | 100% | 0.0089 | 3% | 2.3389
4542 | Three piece valve | Valve | 100% TCE | 8760 | 100% | 0.0089 | 3% | 2.3389
4543 | Three piece valve | Valve | 100% TCE | 8760 | 100% | 0.0089 | 3% | 2.3389
4544 | Bolt up valve | Valve | 100% TCE | 8760 | 100% | 0.0089 | 3% | 2.3389
4545 | Three piece valve | Valve | 100% TCE | 8760 | 100% | 0.0089 | 3% | 2.3389
4546 | Three piece valve | Valve | 100% TCE | 8760 | 100% | 0.0089 | 3% | 2.3389
4547 | Three piece valve | Valve | 100% TCE | 8760 | 100% | 0.0089 | 3% | 2.3389
4548 | Threaded plug | Flange/Connector | 100% TCE | 8760 | 100% | 0.0005 | 3% | 0.1314
4549 | Threaded plug | Flange/Connector | 100% TCE | 8760 | 100% | 0.0005 | 3% | 0.1314
4550 | Three piece valve | Valve | 100% TCE | 8760 | 100% | 0.0089 | 3% | 2.3389
4551 | Threaded ball valve | Valve | 100% TCE | 8760 | 100% | 0.0089 | 3% | 2.3389
4552 | Threaded union | Flange/Connector | 100% TCE | 8760 | 100% | 0.0005 | 3% | 0.1314
4553 | Welded union nut | Flange/Connector | 100% TCE | 8760 | 100% | 0.0005 | 3% | 0.1314
4554 | Threaded ball valve | Valve | 100% TCE | 8760 | 100% | 0.0089 | 3% | 2.3389
4555 | Threaded Y strainer | Flange/Connector | 100% TCE | 8760 | 100% | 0.0005 | 3% | 0.1314
4556 | Threaded union | Flange/Connector | 100% TCE | 8760 | 100% | 0.0005 | 3% | 0.1314
4557 | Threaded 90˚ | Flange/Connector | 100% TCE | 8760 | 100% | 0.0005 | 3% | 0.1314
4558 | Threaded 90˚ | Flange/Connector | 100% TCE | 8760 | 100% | 0.0005 | 3% | 0.1314
4559 | Threaded 90˚ | Flange/Connector | 100% TCE | 8760 | 100% | 0.0005 | 3% | 0.1314
4560 | Threaded 90˚ | Flange/Connector | 100% TCE | 8760 | 100% | 0.0005 | 3% | 0.1314
4561 | Threaded ball valve | Valve | 100% TCE | 8760 | 100% | 0.0089 | 3% | 2.3389
4562 | Threaded tee | Flange/Connector | 100% TCE | 8760 | 100% | 0.0005 | 3% | 0.1314
4563 | Threaded tee | Flange/Connector | 100% TCE | 8760 | 100% | 0.0005 | 3% | 0.1314
4564 | Threaded 90˚ | Flange/Connector | 100% TCE | 8760 | 100% | 0.0005 | 3% | 0.1314
4565 | Threaded ball valve | Valve | 100% TCE | 8760 | 100% | 0.0089 | 3% | 2.3389
4566 | Threaded ball valve | Valve | 100% TCE | 8760 | 100% | 0.0089 | 3% | 2.3389
4567 | Bolt up actuator valve | Valve | 100% TCE | 8760 | 100% | 0.0089 | 3% | 2.3389
4568 | Tubing connection | Flange/Connector | 100% TCE | 8760 | 100% | 0.0005 | 3% | 0.1314
4569 | Bolt up lid of tank | N/A | 100% TCE | 8760 | 100% | 0 | 0% | 0
4570 | Threaded 90˚ | Flange/Connector | 100% TCE | 8760 | 100% | 0.0005 | 3% | 0.1314
4571 | Three piece valve | Valve | 100% TCE | 8760 | 100% | 0.0089 | 3% | 2.3389
* The layers tank handles mostly TCE/water two-phase liquids. It is assumed that the liquid flows are 100% TCE, which is conservative.

## Zone 4F
Zone 4F | High Deck - Header - Connected to SLA - ENCLOSED
[6 empty] | Total |  | 0.25905
Location # | Description of leak check point | Equipment | Stream | Operating Hours (hrs/yr) | TCE Weight % | Emission Factor* (lb/hr) | 1 - Control Efficiency | Emissions (lb/yr)
4601 | Header penetration | Flange/Connector | Pb-Acid SLA TCE Vapor | 8760 | 0.6761% | 0.0039 | 3% | 0.0069292
4602 | Threaded 90˚ | Flange/Connector | Pb-Acid SLA TCE Vapor | 8760 | 0.6761% | 0.0039 | 3% | 0.0069292
4603 | Threaded 90˚ | Flange/Connector | Pb-Acid SLA TCE Vapor | 8760 | 0.6761% | 0.0039 | 3% | 0.0069292
4604 | Threaded 90˚ | Flange/Connector | Pb-Acid SLA TCE Vapor | 8760 | 0.6761% | 0.0039 | 3% | 0.0069292
4605 | Union | Flange/Connector | Pb-Acid SLA TCE Vapor | 8760 | 0.6761% | 0.0039 | 3% | 0.0069292
4606 | Threaded 90˚ | Flange/Connector | Pb-Acid SLA TCE Vapor | 8760 | 0.6761% | 0.0039 | 3% | 0.0069292
4607 | Cross | Flange/Connector | Pb-Acid SLA TCE Vapor | 8760 | 0.6761% | 0.0039 | 3% | 0.0069292
4608 | Plug | Flange/Connector | Pb-Acid SLA TCE Vapor | 8760 | 0.6761% | 0.0039 | 3% | 0.0069292
4609 | Layers tank penetration | Flange/Connector | Pb-Acid SLA TCE Vapor | 8760 | 0.6761% | 0.0039 | 3% | 0.0069292
4610 | Nipple | Flange/Connector | Pb-Acid SLA TCE Vapor | 8760 | 0.6761% | 0.0039 | 3% | 0.0069292
4611 | Ball valve | Valve | Pb-Acid SLA TCE Vapor | 8760 | 0.6761% | 0.0132 | 3% | 0.023453
4612 | Ball valve to tubing connection | Flange/Connector | Pb-Acid SLA TCE Vapor | 8760 | 0.6761% | 0.0039 | 3% | 0.0069292
4613 | Header penetration | Flange/Connector | Pb-Acid SLA TCE Vapor | 8760 | 0.6761% | 0.0039 | 3% | 0.0069292
4614 | Threaded 90˚ | Flange/Connector | Pb-Acid SLA TCE Vapor | 8760 | 0.6761% | 0.0039 | 3% | 0.0069292
4615 | Threaded 90˚ | Flange/Connector | Pb-Acid SLA TCE Vapor | 8760 | 0.6761% | 0.0039 | 3% | 0.0069292
4616 | Threaded 90˚ | Flange/Connector | Pb-Acid SLA TCE Vapor | 8760 | 0.6761% | 0.0039 | 3% | 0.0069292
4617 | Union | Flange/Connector | Pb-Acid SLA TCE Vapor | 8760 | 0.6761% | 0.0039 | 3% | 0.0069292
4618 | Cross | Flange/Connector | Pb-Acid SLA TCE Vapor | 8760 | 0.6761% | 0.0039 | 3% | 0.0069292
4619 | Header penetration | Flange/Connector | Pb-Acid SLA TCE Vapor | 8760 | 0.6761% | 0.0039 | 3% | 0.0069292
4620 | Threaded 90˚ | Flange/Connector | Pb-Acid SLA TCE Vapor | 8760 | 0.6761% | 0.0039 | 3% | 0.0069292
4621 | Reducer | Flange/Connector | Pb-Acid SLA TCE Vapor | 8760 | 0.6761% | 0.0039 | 3% | 0.0069292
4622 | Threaded 90˚ | Flange/Connector | Pb-Acid SLA TCE Vapor | 8760 | 0.6761% | 0.0039 | 3% | 0.0069292
4623 | Union | Flange/Connector | Pb-Acid SLA TCE Vapor | 8760 | 0.6761% | 0.0039 | 3% | 0.0069292
4624 | Header penetration | Flange/Connector | Pb-Acid SLA TCE Vapor | 8760 | 0.6761% | 0.0039 | 3% | 0.0069292
4625 | Tee | Flange/Connector | Pb-Acid SLA TCE Vapor | 8760 | 0.6761% | 0.0039 | 3% | 0.0069292
4626 | Tee | Flange/Connector | Pb-Acid SLA TCE Vapor | 8760 | 0.6761% | 0.0039 | 3% | 0.0069292
4627 | Reducer | Flange/Connector | Pb-Acid SLA TCE Vapor | 8760 | 0.6761% | 0.0039 | 3% | 0.0069292
4628 | Reducer | Flange/Connector | Pb-Acid SLA TCE Vapor | 8760 | 0.6761% | 0.0039 | 3% | 0.0069292
4629 | Threaded 90˚ | Flange/Connector | Pb-Acid SLA TCE Vapor | 8760 | 0.6761% | 0.0039 | 3% | 0.0069292
4630 | Union | Flange/Connector | Pb-Acid SLA TCE Vapor | 8760 | 0.6761% | 0.0039 | 3% | 0.0069292
4631 | Penetration | Flange/Connector | Pb-Acid SLA TCE Vapor | 8760 | 0.6761% | 0.0039 | 3% | 0.0069292
4632 | Threaded 90˚ | Flange/Connector | Pb-Acid SLA TCE Vapor | 8760 | 0.6761% | 0.0039 | 3% | 0.0069292
4633 | Union | Flange/Connector | Pb-Acid SLA TCE Vapor | 8760 | 0.6761% | 0.0039 | 3% | 0.0069292
4634 | Threaded 90˚ | Flange/Connector | Pb-Acid SLA TCE Vapor | 8760 | 0.6761% | 0.0039 | 3% | 0.0069292
4635 | Penetration | Flange/Connector | Pb-Acid SLA TCE Vapor | 8760 | 0.6761% | 0.0039 | 3% | 0.0069292
* System components handle a Pb-Acid SLA TCE vapor of 0.68% TCE.

## Zone 4G
Zone 4G | High Deck - Layers Tank Filter System - ENCLOSED
[6 empty] | Total |  | 20.5772
Location # | Description of leak check point | Equipment | Stream | Operating Hours (hrs/yr) | TCE Weight % | Emission Factor* (lb/hr) | 1 - Control Efficiency | Emissions (lb/yr)
4701 | Filter container | N/A | 100% TCE | 8760 | 100% | 0 | 0% | 0
4702 | Filter container | N/A | 100% TCE | 8760 | 100% | 0 | 0% | 0
4703 | Filter container | N/A | 100% TCE | 8760 | 100% | 0 | 0% | 0
4704 | Threaded union connection | Flange/Connector | 100% TCE | 8760 | 100% | 0.0005 | 3% | 0.1314
4705 | Threaded 90˚ | Flange/Connector | 100% TCE | 8760 | 100% | 0.0005 | 3% | 0.1314
4706 | Threaded 90˚ | Flange/Connector | 100% TCE | 8760 | 100% | 0.0005 | 3% | 0.1314
4707 | Filter container | N/A | 100% TCE | 8760 | 100% | 0 | 0% | 0
4708 | Filter container | N/A | 100% TCE | 8760 | 100% | 0 | 0% | 0
4709 | Filter container | N/A | 100% TCE | 8760 | 100% | 0 | 0% | 0
4710 | Threaded valve | Valve | 100% TCE | 8760 | 100% | 0.0089 | 3% | 2.3389
4711 | Threaded valve | Valve | 100% TCE | 8760 | 100% | 0.0089 | 3% | 2.3389
4712 | Threaded pipe to hose connection | Flange/Connector | 100% TCE | 8760 | 100% | 0.0005 | 3% | 0.1314
4713 | Threaded pipe to hose connection | Flange/Connector | 100% TCE | 8760 | 100% | 0.0005 | 3% | 0.1314
4714 | Threaded ball valve | Valve | 100% TCE | 8760 | 100% | 0.0089 | 3% | 2.3389
4715 | Threaded tee | Flange/Connector | 100% TCE | 8760 | 100% | 0.0005 | 3% | 0.1314
4716 | Threaded plug | Flange/Connector | 100% TCE | 8760 | 100% | 0.0005 | 3% | 0.1314
4717 | Threaded plug | Flange/Connector | 100% TCE | 8760 | 100% | 0.0005 | 3% | 0.1314
4718 | Threaded tee | Flange/Connector | 100% TCE | 8760 | 100% | 0.0005 | 3% | 0.1314
4719 | Threaded plug | Flange/Connector | 100% TCE | 8760 | 100% | 0.0005 | 3% | 0.1314
4720 | Threaded tee | Flange/Connector | 100% TCE | 8760 | 100% | 0.0005 | 3% | 0.1314
4721 | Filter container | N/A | 100% TCE | 8760 | 100% | 0 | 0% | 0
4722 | Filter container | N/A | 100% TCE | 8760 | 100% | 0 | 0% | 0
4723 | Filter container | N/A | 100% TCE | 8760 | 100% | 0 | 0% | 0
4724 | Threaded tee | Flange/Connector | 100% TCE | 8760 | 100% | 0.0005 | 3% | 0.1314
4725 | Threaded 90˚ | Flange/Connector | 100% TCE | 8760 | 100% | 0.0005 | 3% | 0.1314
4726 | Threaded ball valve | Valve | 100% TCE | 8760 | 100% | 0.0089 | 3% | 2.3389
4727 | Threaded tee | Flange/Connector | 100% TCE | 8760 | 100% | 0.0005 | 3% | 0.1314
4728 | Threaded plug | Flange/Connector | 100% TCE | 8760 | 100% | 0.0005 | 3% | 0.1314
4729 | Threaded plug | Flange/Connector | 100% TCE | 8760 | 100% | 0.0005 | 3% | 0.1314
4730 | Threaded plug | Flange/Connector | 100% TCE | 8760 | 100% | 0.0005 | 3% | 0.1314
4731 | Threaded plug | Flange/Connector | 100% TCE | 8760 | 100% | 0.0005 | 3% | 0.1314
4732 | Threaded plug | Flange/Connector | 100% TCE | 8760 | 100% | 0.0005 | 3% | 0.1314
4733 | Threaded plug | Flange/Connector | 100% TCE | 8760 | 100% | 0.0005 | 3% | 0.1314
4734 | Threaded plug | Flange/Connector | 100% TCE | 8760 | 100% | 0.0005 | 3% | 0.1314
4735 | Threaded plug | Flange/Connector | 100% TCE | 8760 | 100% | 0.0005 | 3% | 0.1314
4736 | Threaded plug | Flange/Connector | 100% TCE | 8760 | 100% | 0.0005 | 3% | 0.1314
4737 | Threaded tee | Flange/Connector | 100% TCE | 8760 | 100% | 0.0005 | 3% | 0.1314
4738 | Threaded 90˚ | Flange/Connector | 100% TCE | 8760 | 100% | 0.0005 | 3% | 0.1314
4739 | Threaded union | Flange/Connector | 100% TCE | 8760 | 100% | 0.0005 | 3% | 0.1314
4740 | Threaded union | Flange/Connector | 100% TCE | 8760 | 100% | 0.0005 | 3% | 0.1314
4741 | Threaded 90˚ | Flange/Connector | 100% TCE | 8760 | 100% | 0.0005 | 3% | 0.1314
4742 | Threaded 90˚ | Flange/Connector | 100% TCE | 8760 | 100% | 0.0005 | 3% | 0.1314
4743 | Threaded ball valve | Valve | 100% TCE | 8760 | 100% | 0.0089 | 3% | 2.3389
4744 | Threaded pipe to hose connection | Flange/Connector | 100% TCE | 8760 | 100% | 0.0005 | 3% | 0.1314
4745 | Threaded ball valve | Valve | 100% TCE | 8760 | 100% | 0.0089 | 3% | 2.3389
4746 | Threaded ball valve | Valve | 100% TCE | 8760 | 100% | 0.0089 | 3% | 2.3389
4747 | Threaded 90˚ | Flange/Connector | 100% TCE | 8760 | 100% | 0.0005 | 3% | 0.1314
4748 | Threaded 90˚ | Flange/Connector | 100% TCE | 8760 | 100% | 0.0005 | 3% | 0.1314
* The layers tank handles mostly TCE/water two-phase liquids. It is conservatively assumed that the liquid flows are 100% TCE.

## Zone 5
Zone 5 | High Deck - Carbon Bed Waste Water Equipment- Air Stripper - ENCLOSED
[6 empty] | Total |  | 0.62878
Location # | Description of leak check point | Equipment | Stram | Operating Hours (hrs/yr) | TCE Weight % | Emission Factor* (lb/hr) | 1 - Control Efficiency | Emissions (lb/yr)
5001 | Bolted duct flange | Flange/Connector | TCE-Water Liquid | 8760 | 0.1279% | 0.0005 | 3% | 0.00016813
5002 | Bolted duct flange | Flange/Connector | TCE-Water Liquid | 8760 | 0.1279% | 0.0005 | 3% | 0.00016813
5003 | Ducted clamp connection | Flange/Connector | TCE-Water Liquid | 8760 | 0.1279% | 0.0005 | 3% | 0.00016813
5004 | Ducted clamp connection | Flange/Connector | TCE-Water Liquid | 8760 | 0.1279% | 0.0005 | 3% | 0.00016813
5005 | Ducted clamp connection | Flange/Connector | TCE-Water Liquid | 8760 | 0.1279% | 0.0005 | 3% | 0.00016813
5006 | Ducted clamp connection | Flange/Connector | TCE-Water Liquid | 8760 | 0.1279% | 0.0005 | 3% | 0.00016813
5007 | Bolted duct flange cap | Flange/Connector | TCE-Water Liquid | 8760 | 0.1279% | 0.0005 | 3% | 0.00016813
5008 | Ducted clamp connection | Flange/Connector | TCE-Water Liquid | 8760 | 0.1279% | 0.0005 | 3% | 0.00016813
5009 | Ducted clamp connection | Flange/Connector | TCE-Water Liquid | 8760 | 0.1279% | 0.0005 | 3% | 0.00016813
5010 | Ducted clamp connection | Flange/Connector | TCE-Water Liquid | 8760 | 0.1279% | 0.0005 | 3% | 0.00016813
5011 | Ducted clamp connection | Flange/Connector | TCE-Water Liquid | 8760 | 0.1279% | 0.0005 | 3% | 0.00016813
5012 | Ducted clamp connection | Flange/Connector | TCE-Water Liquid | 8760 | 0.1279% | 0.0005 | 3% | 0.00016813
5013 | Open penetration in duct | Flange/Connector | TCE-Water Liquid | 8760 | 0.1279% | 0.0005 | 3% | 0.00016813
5014 | Damper valve | Valve | TCE-Water Liquid | 8760 | 0.1279% | 0.0089 | 3% | 0.0029926
5015 | Threaded 90° | Flange/Connector | TCE-Water Liquid | 8760 | 0.1279% | 0.0005 | 3% | 0.00016813
5016 | Threaded 90° | Flange/Connector | TCE-Water Liquid | 8760 | 0.1279% | 0.0005 | 3% | 0.00016813
5017 | Threaded 3-piece valve | Valve | TCE-Water Liquid | 8760 | 0.1279% | 0.0089 | 3% | 0.0029926
5018 | Threaded actuator valve | Valve | TCE-Water Liquid | 8760 | 0.1279% | 0.0089 | 3% | 0.0029926
5019 | Threaded union | Flange/Connector | TCE-Water Liquid | 8760 | 0.1279% | 0.0005 | 3% | 0.00016813
5020 | Threaded 3-piece valve | Valve | TCE-Water Liquid | 8760 | 0.1279% | 0.0089 | 3% | 0.0029926
5021 | Threaded "T" | Flange/Connector | TCE-Water Liquid | 8760 | 0.1279% | 0.0005 | 3% | 0.00016813
5022 | Threaded reducer | Flange/Connector | TCE-Water Liquid | 8760 | 0.1279% | 0.0005 | 3% | 0.00016813
5023 | Threaded gauge | Flange/Connector | TCE-Water Liquid | 8760 | 0.1279% | 0.0005 | 3% | 0.00016813
5024 | Threaded "T" | Flange/Connector | TCE-Water Liquid | 8760 | 0.1279% | 0.0005 | 3% | 0.00016813
5025 | Threaded reducer | Flange/Connector | TCE-Water Liquid | 8760 | 0.1279% | 0.0005 | 3% | 0.00016813
5026 | Threaded sensor | Flange/Connector | TCE-Water Liquid | 8760 | 0.1279% | 0.0005 | 3% | 0.00016813
5027 | Threaded "T" | Flange/Connector | TCE-Water Liquid | 8760 | 0.1279% | 0.0005 | 3% | 0.00016813
5028 | Threaded 3-piece valve | Valve | TCE-Water Liquid | 8760 | 0.1279% | 0.0089 | 3% | 0.0029926
5029 | Threaded check valve | Valve | TCE-Water Liquid | 8760 | 0.1279% | 0.0089 | 3% | 0.0029926
5030 | Bolted flange | Flange/Connector | TCE-Water Liquid | 8760 | 0.1279% | 0.0005 | 3% | 0.00016813
5031 | Threaded ball valve | Valve | TCE-Water Liquid | 8760 | 0.1279% | 0.0089 | 3% | 0.0029926
5032 | Threaded gauge | Flange/Connector | TCE-Water Liquid | 8760 | 0.1279% | 0.0005 | 3% | 0.00016813
5033 | Threaded check valve | Valve | TCE-Water Liquid | 8760 | 0.1279% | 0.0089 | 3% | 0.0029926
5034 | Threaded actuator valve | Valve | TCE-Water Liquid | 8760 | 0.1279% | 0.0089 | 3% | 0.0029926
5035 | Threaded union | Flange/Connector | TCE-Water Liquid | 8760 | 0.1279% | 0.0005 | 3% | 0.00016813
5036 | Threaded 3-piece valve | Valve | TCE-Water Liquid | 8760 | 0.1279% | 0.0089 | 3% | 0.0029926
5037 | Threaded 90˚ | Flange/Connector | TCE-Water Liquid | 8760 | 0.1279% | 0.0005 | 3% | 0.00016813
5038 | Threaded 90˚ | Flange/Connector | TCE-Water Liquid | 8760 | 0.1279% | 0.0005 | 3% | 0.00016813
5039 | Union | Flange/Connector | TCE-Water Liquid | 8760 | 0.1279% | 0.0005 | 3% | 0.00016813
5040 | 3 piece valve | Valve | TCE-Water Liquid | 8760 | 0.1279% | 0.0089 | 3% | 0.0029926
5041 | Flange | Flange/Connector | TCE-Water Liquid | 8760 | 0.1279% | 0.0005 | 3% | 0.00016813
5042 | Blower | Flange/Connector | TCE-Water Liquid | 8760 | 0.1279% | 0.0005 | 3% | 0.00016813
5043 | Flange | Flange/Connector | TCE-Water Liquid | 8760 | 0.1279% | 0.0005 | 3% | 0.00016813
5044 | 3 piece valve | Valve | TCE-Water Liquid | 8760 | 0.1279% | 0.0089 | 3% | 0.0029926
5045 | 3 piece valve | Valve | TCE-Water Liquid | 8760 | 0.1279% | 0.0089 | 3% | 0.0029926
5046 | Flange | Flange/Connector | TCE-Water Liquid | 8760 | 0.1279% | 0.0005 | 3% | 0.00016813
5047 | Blower | Flange/Connector | TCE-Water Liquid | 8760 | 0.1279% | 0.0005 | 3% | 0.00016813
5048 | Flange | Flange/Connector | TCE-Water Liquid | 8760 | 0.1279% | 0.0005 | 3% | 0.00016813
5049 | 3 piece valve | Valve | TCE-Water Liquid | 8760 | 0.1279% | 0.0089 | 3% | 0.0029926
5050 | Gauge | Flange/Connector | TCE-Water Liquid | 8760 | 0.1279% | 0.0005 | 3% | 0.00016813
5051 | Check Valve | Valve | TCE-Water Liquid | 8760 | 0.1279% | 0.0089 | 3% | 0.0029926
5052 | Plug | Flange/Connector | TCE-Water Liquid | 8760 | 0.1279% | 0.0005 | 3% | 0.00016813
5053 | Bolt Up Flange | Flange/Connector | TCE-Water Liquid | 8760 | 0.1279% | 0.0005 | 3% | 0.00016813
5054 | Threaded 90 | Flange/Connector | TCE-Water Liquid | 8760 | 0.1279% | 0.0005 | 3% | 0.00016813
5055 | Ball Valve | Valve | TCE-Water Liquid | 8760 | 0.1279% | 0.0089 | 3% | 0.0029926
5056 | Bolt Up Flange | Flange/Connector | TCE-Water Liquid | 8760 | 0.1279% | 0.0005 | 3% | 0.00016813
5057 | Bolt Up Flange | Flange/Connector | TCE-Water Liquid | 8760 | 0.1279% | 0.0005 | 3% | 0.00016813
5058 | Cap Link | Flange/Connector | TCE-Water Liquid | 8760 | 0.1279% | 0.0005 | 3% | 0.00016813
5059 | Sensor | Flange/Connector | TCE-Water Liquid | 8760 | 0.1279% | 0.0005 | 3% | 0.00016813
5060 | Threaded 90 | Flange/Connector | TCE-Water Liquid | 8760 | 0.1279% | 0.0005 | 3% | 0.00016813
5061 | Ball Valve | Valve | TCE-Water Liquid | 8760 | 0.1279% | 0.0089 | 3% | 0.0029926
5062 | Bolt Up Flange | Flange/Connector | TCE-Water Liquid | 8760 | 0.1279% | 0.0005 | 3% | 0.00016813
5063 | Sight Glass | Flange/Connector | TCE-Water Liquid | 8760 | 0.1279% | 0.0005 | 3% | 0.00016813
5064 | Valve Body | Valve | TCE-Water Liquid | 8760 | 0.1279% | 0.0089 | 3% | 0.0029926
5065 | Valve Handle Nut | Flange/Connector | TCE-Water Liquid | 8760 | 0.1279% | 0.0005 | 3% | 0.00016813
5066 | Valve Handle Nut | Flange/Connector | TCE-Water Liquid | 8760 | 0.1279% | 0.0005 | 3% | 0.00016813
5067 | Plug-In Valve Body | Valve | TCE-Water Liquid | 8760 | 0.1279% | 0.0089 | 3% | 0.0029926
5068 | Plug-In Valve Body | Valve | TCE-Water Liquid | 8760 | 0.1279% | 0.0089 | 3% | 0.0029926
5069 | Sight Glass to Valve Nut | Flange/Connector | TCE-Water Liquid | 8760 | 0.1279% | 0.0005 | 3% | 0.00016813
5070 | Sight Glass to Valve Nut | Flange/Connector | TCE-Water Liquid | 8760 | 0.1279% | 0.0005 | 3% | 0.00016813
5071 | Plug | Flange/Connector | TCE-Water Liquid | 8760 | 0.1279% | 0.0005 | 3% | 0.00016813
5072 | Penetration for Tubing | Flange/Connector | TCE-Water Liquid | 8760 | 0.1279% | 0.0005 | 3% | 0.00016813
5073 | Sensor Penetration | Flange/Connector | TCE-Water Liquid | 8760 | 0.1279% | 0.0005 | 3% | 0.00016813
5074 | Sensor Penetration | Flange/Connector | TCE-Water Liquid | 8760 | 0.1279% | 0.0005 | 3% | 0.00016813
5075 | Bolt Up Flange | Flange/Connector | TCE-Water Liquid | 8760 | 0.1279% | 0.0005 | 3% | 0.00016813
5076 | Threaded 90 | Flange/Connector | TCE-Water Liquid | 8760 | 0.1279% | 0.0005 | 3% | 0.00016813
5077 | Tee | Flange/Connector | TCE-Water Liquid | 8760 | 0.1279% | 0.0005 | 3% | 0.00016813
5078 | Sensor | Flange/Connector | TCE-Water Liquid | 8760 | 0.1279% | 0.0005 | 3% | 0.00016813
5079 | Tee | Flange/Connector | TCE-Water Liquid | 8760 | 0.1279% | 0.0005 | 3% | 0.00016813
5080 | Reducer | Flange/Connector | TCE-Water Liquid | 8760 | 0.1279% | 0.0005 | 3% | 0.00016813
5081 | Sensor | Flange/Connector | TCE-Water Liquid | 8760 | 0.1279% | 0.0005 | 3% | 0.00016813
5082 | Tee | Flange/Connector | TCE-Water Liquid | 8760 | 0.1279% | 0.0005 | 3% | 0.00016813
5083 | Plug | Flange/Connector | TCE-Water Liquid | 8760 | 0.1279% | 0.0005 | 3% | 0.00016813
5084 | Threaded 90 | Flange/Connector | TCE-Water Liquid | 8760 | 0.1279% | 0.0005 | 3% | 0.00016813
5085 | Nipple Penetration | Flange/Connector | TCE-Water Liquid | 8760 | 0.1279% | 0.0005 | 3% | 0.00016813
5086 | Tee | Flange/Connector | TCE-Water Liquid | 8760 | 0.1279% | 0.0005 | 3% | 0.00016813
5087 | Check Valve | Valve | TCE-Water Liquid | 8760 | 0.1279% | 0.0089 | 3% | 0.0029926
5088 | Bolt Up Flange | Flange/Connector | TCE-Water Liquid | 8760 | 0.1279% | 0.0005 | 3% | 0.00016813
5089 | Threaded 90 | Flange/Connector | TCE-Water Liquid | 8760 | 0.1279% | 0.0005 | 3% | 0.00016813
5090 | Threaded 90 | Flange/Connector | TCE-Water Liquid | 8760 | 0.1279% | 0.0005 | 3% | 0.00016813
5091 | Union | Flange/Connector | TCE-Water Liquid | 8760 | 0.1279% | 0.0005 | 3% | 0.00016813
5092 | Tee | Flange/Connector | TCE-Water Liquid | 8760 | 0.1279% | 0.0005 | 3% | 0.00016813
5093 | Threaded 90 | Flange/Connector | TCE-Water Liquid | 8760 | 0.1279% | 0.0005 | 3% | 0.00016813
5094 | Threaded 90 | Flange/Connector | TCE-Water Liquid | 8760 | 0.1279% | 0.0005 | 3% | 0.00016813
5095 | Union | Flange/Connector | TCE-Water Liquid | 8760 | 0.1279% | 0.0005 | 3% | 0.00016813
5096 | Ball Valve | Valve | TCE-Water Liquid | 8760 | 0.1279% | 0.0089 | 3% | 0.0029926
5097 | Cross | Flange/Connector | TCE-Water Liquid | 8760 | 0.1279% | 0.0005 | 3% | 0.00016813
5098 | Reducer | Flange/Connector | TCE-Water Liquid | 8760 | 0.1279% | 0.0005 | 3% | 0.00016813
5099 | Sensor | Flange/Connector | TCE-Water Liquid | 8760 | 0.1279% | 0.0005 | 3% | 0.00016813
5100 | Ball Valve | Valve | TCE-Water Liquid | 8760 | 0.1279% | 0.0089 | 3% | 0.0029926
5101 | Meter | Flange/Connector | TCE-Water Liquid | 8760 | 0.1279% | 0.0005 | 3% | 0.00016813
5102 | Bolt Up Flange | Flange/Connector | TCE-Water Liquid | 8760 | 0.1279% | 0.0005 | 3% | 0.00016813
5103 | Bolt Up Flange | Flange/Connector | TCE-Water Liquid | 8760 | 0.1279% | 0.0005 | 3% | 0.00016813
5104 | Cup Link | Flange/Connector | TCE-Water Liquid | 8760 | 0.1279% | 0.0005 | 3% | 0.00016813
5105 | Gauge | Flange/Connector | TCE-Water Liquid | 8760 | 0.1279% | 0.0005 | 3% | 0.00016813
5106 | Sensor Penetration | Flange/Connector | TCE-Water Liquid | 8760 | 0.1279% | 0.0005 | 3% | 0.00016813
5107 | Sensor Penetration | Flange/Connector | TCE-Water Liquid | 8760 | 0.1279% | 0.0005 | 3% | 0.00016813
5108 | Bolt Up Flange | Flange/Connector | TCE-Water Liquid | 8760 | 0.1279% | 0.0005 | 3% | 0.00016813
5109 | Bolt Up Flange | Flange/Connector | TCE-Water Liquid | 8760 | 0.1279% | 0.0005 | 3% | 0.00016813
5110 | Ball Valve | Valve | TCE-Water Liquid | 8760 | 0.1279% | 0.0089 | 3% | 0.0029926
5111 | Gauge | Flange/Connector | TCE-Water Liquid | 8760 | 0.1279% | 0.0005 | 3% | 0.00016813
5112 | 3 piece valve | Valve | TCE-Water Liquid | 8760 | 0.1279% | 0.0089 | 3% | 0.0029926
5113 | Bolt Up Flange | Flange/Connector | TCE-Water Liquid | 8760 | 0.1279% | 0.0005 | 3% | 0.00016813
5114 | Ball Valve | Valve | TCE-Water Liquid | 8760 | 0.1279% | 0.0089 | 3% | 0.0029926
5115 | Plug | Flange/Connector | TCE-Water Liquid | 8760 | 0.1279% | 0.0005 | 3% | 0.00016813
5116 | Sensor Penetration | Flange/Connector | TCE-Water Liquid | 8760 | 0.1279% | 0.0005 | 3% | 0.00016813
5117 | Sensor Penetration | Flange/Connector | TCE-Water Liquid | 8760 | 0.1279% | 0.0005 | 3% | 0.00016813
5118 | Threaded 90 | Flange/Connector | TCE-Water Liquid | 8760 | 0.1279% | 0.0005 | 3% | 0.00016813
5119 | Pressure Release Valve | Valve | TCE-Water Liquid | 8760 | 0.1279% | 0.0089 | 3% | 0.0029926
5120 | Reducer | Flange/Connector | TCE-Water Liquid | 8760 | 0.1279% | 0.0005 | 3% | 0.00016813
5121 | Tee | Flange/Connector | TCE-Water Liquid | 8760 | 0.1279% | 0.0005 | 3% | 0.00016813
5122 | Meter | Flange/Connector | TCE-Water Liquid | 8760 | 0.1279% | 0.0005 | 3% | 0.00016813
5123 | Ball Valve | Valve | TCE-Water Liquid | 8760 | 0.1279% | 0.0089 | 3% | 0.0029926
5124 | Gauge | Flange/Connector | TCE-Water Liquid | 8760 | 0.1279% | 0.0005 | 3% | 0.00016813
5125 | Threaded 90 | Flange/Connector | TCE-Water Liquid | 8760 | 0.1279% | 0.0005 | 3% | 0.00016813
5126 | Pipe Threaded into Flange | Flange/Connector | TCE-Water Liquid | 8760 | 0.1279% | 0.0005 | 3% | 0.00016813
5127 | Pipe Threaded into Flange | Flange/Connector | TCE-Water Liquid | 8760 | 0.1279% | 0.0005 | 3% | 0.00016813
5128 | Ball Valve | Valve | TCE-Water Liquid | 8760 | 0.1279% | 0.0089 | 3% | 0.0029926
5129 | Gauge | Flange/Connector | TCE-Water Liquid | 8760 | 0.1279% | 0.0005 | 3% | 0.00016813
5130 | Tee | Flange/Connector | TCE-Water Liquid | 8760 | 0.1279% | 0.0005 | 3% | 0.00016813
5131 | Threaded 45 | Flange/Connector | TCE-Water Liquid | 8760 | 0.1279% | 0.0005 | 3% | 0.00016813
5132 | Ball Valve | Valve | TCE-Water Liquid | 8760 | 0.1279% | 0.0089 | 3% | 0.0029926
5133 | Valve to Braided Line Bolt Up | Valve | TCE-Water Liquid | 8760 | 0.1279% | 0.0089 | 3% | 0.0029926
5134 | Braided Line Connection | Flange/Connector | TCE-Water Liquid | 8760 | 0.1279% | 0.0005 | 3% | 0.00016813
5135 | Threaded 90 | Flange/Connector | TCE-Water Liquid | 8760 | 0.1279% | 0.0005 | 3% | 0.00016813
5136 | Threaded 90 | Flange/Connector | TCE-Water Liquid | 8760 | 0.1279% | 0.0005 | 3% | 0.00016813
5137 | Ball Valve | Valve | TCE-Water Liquid | 8760 | 0.1279% | 0.0089 | 3% | 0.0029926
5138 | Valve to Braided Line Bolt Up | Valve | TCE-Water Liquid | 8760 | 0.1279% | 0.0089 | 3% | 0.0029926
5139 | Loop Threaded | Flange/Connector | TCE-Water Liquid | 8760 | 0.1279% | 0.0005 | 3% | 0.00016813
5140 | Ball Valve | Valve | TCE-Water Liquid | 8760 | 0.1279% | 0.0089 | 3% | 0.0029926
5141 | Sensor | Flange/Connector | TCE-Water Liquid | 8760 | 0.1279% | 0.0005 | 3% | 0.00016813
5142 | Flange Connection | Flange/Connector | TCE-Water Liquid | 8760 | 0.1279% | 0.0005 | 3% | 0.00016813
5143 | Filter Container | N/A | TCE-Water Liquid | 8760 | 0.1279% | 0 | 0% | 0
5144 | Bolt Up Flange Connection | Flange/Connector | TCE-Water Liquid | 8760 | 0.1279% | 0.0005 | 3% | 0.00016813
5145 | 3 piece valve | Valve | TCE-Water Liquid | 8760 | 0.1279% | 0.0089 | 3% | 0.0029926
5146 | Plug | Flange/Connector | TCE-Water Liquid | 8760 | 0.1279% | 0.0005 | 3% | 0.00016813
5147 | Filter Container | N/A | TCE-Water Liquid | 8760 | 0.1279% | 0 | 0% | 0
5148 | Plug | Flange/Connector | TCE-Water Liquid | 8760 | 0.1279% | 0.0005 | 3% | 0.00016813
5149 | Plug | Flange/Connector | TCE-Water Liquid | 8760 | 0.1279% | 0.0005 | 3% | 0.00016813
5150 | Bolt Up Flange | Flange/Connector | TCE-Water Liquid | 8760 | 0.1279% | 0.0005 | 3% | 0.00016813
5151 | 3 piece valve | Valve | TCE-Water Liquid | 8760 | 0.1279% | 0.0089 | 3% | 0.0029926
5152 | Threaded 90 | Flange/Connector | TCE-Water Liquid | 8760 | 0.1279% | 0.0005 | 3% | 0.00016813
5153 | Ball Valve | Valve | TCE-Water Liquid | 8760 | 0.1279% | 0.0089 | 3% | 0.0029926
5154 | Braided Line to Ball Valve Connection | Flange/Connector | TCE-Water Liquid | 8760 | 0.1279% | 0.0005 | 3% | 0.00016813
5155 | Threaded 90 | Flange/Connector | TCE-Water Liquid | 8760 | 0.1279% | 0.0005 | 3% | 0.00016813
5156 | Ball Valve | Valve | TCE-Water Liquid | 8760 | 0.1279% | 0.0089 | 3% | 0.0029926
5157 | Tank Penetration | Flange/Connector | TCE-Water Liquid | 8760 | 0.1279% | 0.0005 | 3% | 0.00016813
5158 | Check Valve | Valve | TCE-Water Liquid | 8760 | 0.1279% | 0.0089 | 3% | 0.0029926
5159 | Valve Body Plug | Flange/Connector | TCE-Water Liquid | 8760 | 0.1279% | 0.0005 | 3% | 0.00016813
5160 | Valve Handle Nut | Flange/Connector | TCE-Water Liquid | 8760 | 0.1279% | 0.0005 | 3% | 0.00016813
5161 | Tank Penetration | Flange/Connector | TCE-Water Liquid | 8760 | 0.1279% | 0.0005 | 3% | 0.00016813
5162 | Check Valve | Valve | TCE-Water Liquid | 8760 | 0.1279% | 0.0089 | 3% | 0.0029926
5163 | Ball Valve | Valve | TCE-Water Liquid | 8760 | 0.1279% | 0.0089 | 3% | 0.0029926
5164 | Valve Handle Nut | Flange/Connector | TCE-Water Liquid | 8760 | 0.1279% | 0.0005 | 3% | 0.00016813
5165 | Sight Glass | Flange/Connector | TCE-Water Liquid | 8760 | 0.1279% | 0.0005 | 3% | 0.00016813
5166 | 3 piece valve | Valve | TCE-Water Liquid | 8760 | 0.1279% | 0.0089 | 3% | 0.0029926
5167 | Bolt Up Flange | Flange/Connector | TCE-Water Liquid | 8760 | 0.1279% | 0.0005 | 3% | 0.00016813
5168 | 3 piece valve | Valve | TCE-Water Liquid | 8760 | 0.1279% | 0.0089 | 3% | 0.0029926
5169 | Bolt Up Flange | Flange/Connector | TCE-Water Liquid | 8760 | 0.1279% | 0.0005 | 3% | 0.00016813
5170 | Bolt Up Flange | Flange/Connector | TCE-Water Liquid | 8760 | 0.1279% | 0.0005 | 3% | 0.00016813
5171 | 3 piece valve | Valve | TCE-Water Liquid | 8760 | 0.1279% | 0.0089 | 3% | 0.0029926
5172 | Gauge | Flange/Connector | TCE-Water Liquid | 8760 | 0.1279% | 0.0005 | 3% | 0.00016813
5173 | Check Valve | Valve | TCE-Water Liquid | 8760 | 0.1279% | 0.0089 | 3% | 0.0029926
5174 | Threaded Loop | Flange/Connector | TCE-Water Liquid | 8760 | 0.1279% | 0.0005 | 3% | 0.00016813
5175 | Ball Valve | Valve | TCE-Water Liquid | 8760 | 0.1279% | 0.0089 | 3% | 0.0029926
5176 | Tee | Flange/Connector | TCE-Water Liquid | 8760 | 0.1279% | 0.0005 | 3% | 0.00016813
5177 | Check Valve | Valve | TCE-Water Liquid | 8760 | 0.1279% | 0.0089 | 3% | 0.0029926
5178 | Gauge | Flange/Connector | TCE-Water Liquid | 8760 | 0.1279% | 0.0005 | 3% | 0.00016813
5179 | 3 piece valve | Valve | TCE-Water Liquid | 8760 | 0.1279% | 0.0089 | 3% | 0.0029926
5180 | Union | Flange/Connector | TCE-Water Liquid | 8760 | 0.1279% | 0.0005 | 3% | 0.00016813
5182 | Threaded 90 | Flange/Connector | TCE-Water Liquid | 8760 | 0.1279% | 0.0005 | 3% | 0.00016813
5183 | 3 piece valve | Valve | TCE-Water Liquid | 8760 | 0.1279% | 0.0089 | 3% | 0.0029926
5184 | Impeller to pump | Pump | TCE-Water Liquid | 8760 | 0.1279% | 0.0439 | 7% | 0.034443
5185 | 3 piece valve | Valve | TCE-Water Liquid | 8760 | 0.1279% | 0.0089 | 3% | 0.0029926
5186 | tee | Flange/Connector | TCE-Water Liquid | 8760 | 0.1279% | 0.0005 | 3% | 0.00016813
5187 | Gauge | Flange/Connector | TCE-Water Liquid | 8760 | 0.1279% | 0.0005 | 3% | 0.00016813
5188 | Check Valve | Liquid Relief Valve | TCE-Water Liquid | 8760 | 0.1279% | 0.0089 | 3% | 0.0029926
5189 | threaded 90 | Flange/Connector | TCE-Water Liquid | 8760 | 0.1279% | 0.0005 | 3% | 0.00016813
5190 | tee | Flange/Connector | TCE-Water Liquid | 8760 | 0.1279% | 0.0005 | 3% | 0.00016813
5191 | threaded 90 | Flange/Connector | TCE-Water Liquid | 8760 | 0.1279% | 0.0005 | 3% | 0.00016813
5192 | Check Valve | Liquid Relief Valve | TCE-Water Liquid | 8760 | 0.1279% | 0.0089 | 3% | 0.0029926
5193 | gauge | Flange/Connector | TCE-Water Liquid | 8760 | 0.1279% | 0.0005 | 3% | 0.00016813
5194 | tee | Flange/Connector | TCE-Water Liquid | 8760 | 0.1279% | 0.0005 | 3% | 0.00016813
5195 | 3 piece valve | Valve | TCE-Water Liquid | 8760 | 0.1279% | 0.0089 | 3% | 0.0029926
5196 | 3 piece valve | Valve | TCE-Water Liquid | 8760 | 0.1279% | 0.0089 | 3% | 0.0029926
5197 | Impeller to pump | Pump | TCE-Water Liquid | 8760 | 0.1279% | 0.0439 | 7% | 0.034443
5198 | union | Flange/Connector | TCE-Water Liquid | 8760 | 0.1279% | 0.0005 | 3% | 0.00016813
5199 | actuator valve | Flange/Connector | TCE-Water Liquid | 8760 | 0.1279% | 0.0005 | 3% | 0.00016813
5200 | union | Flange/Connector | TCE-Water Liquid | 8760 | 0.1279% | 0.0005 | 3% | 0.00016813
5201 | airline connection | Sampling Connection | TCE-Water Liquid | 8760 | 0.1279% | 0.033 | 100% | 0.36988
5202 | threaded 90 | Flange/Connector | TCE-Water Liquid | 8760 | 0.1279% | 0.0005 | 3% | 0.00016813
5203 | Threaded Tank Penetration | Flange/Connector | TCE-Water Liquid | 8760 | 0.1279% | 0.0005 | 3% | 0.00016813
5204 | threaded 90 | Flange/Connector | TCE-Water Liquid | 8760 | 0.1279% | 0.0005 | 3% | 0.00016813
5205 | Threaded Tank Penetration | Flange/Connector | TCE-Water Liquid | 8760 | 0.1279% | 0.0005 | 3% | 0.00016813
5206 | threaded 90 | Flange/Connector | TCE-Water Liquid | 8760 | 0.1279% | 0.0005 | 3% | 0.00016813
5207 | union | Flange/Connector | TCE-Water Liquid | 8760 | 0.1279% | 0.0005 | 3% | 0.00016813
5208 | threaded 90 | Flange/Connector | TCE-Water Liquid | 8760 | 0.1279% | 0.0005 | 3% | 0.00016813
5209 | reducer | Flange/Connector | TCE-Water Liquid | 8760 | 0.1279% | 0.0005 | 3% | 0.00016813
5210 | tee | Flange/Connector | TCE-Water Liquid | 8760 | 0.1279% | 0.0005 | 3% | 0.00016813
5211 | threaded 90 | Flange/Connector | TCE-Water Liquid | 8760 | 0.1279% | 0.0005 | 3% | 0.00016813
5212 | union | Flange/Connector | TCE-Water Liquid | 8760 | 0.1279% | 0.0005 | 3% | 0.00016813
5213 | Tank Penetration | Flange/Connector | TCE-Water Liquid | 8760 | 0.1279% | 0.0005 | 3% | 0.00016813
5214 | Tee | Flange/Connector | TCE-Water Liquid | 8760 | 0.1279% | 0.0005 | 3% | 0.00016813
5215 | Gauge | Flange/Connector | TCE-Water Liquid | 8760 | 0.1279% | 0.0005 | 3% | 0.00016813
5216 | union | Flange/Connector | TCE-Water Liquid | 8760 | 0.1279% | 0.0005 | 3% | 0.00016813
5217 | threaded 90 | Flange/Connector | TCE-Water Liquid | 8760 | 0.1279% | 0.0005 | 3% | 0.00016813
5218 | threaded 90 | Flange/Connector | TCE-Water Liquid | 8760 | 0.1279% | 0.0005 | 3% | 0.00016813
5219 | threaded 90 | Flange/Connector | TCE-Water Liquid | 8760 | 0.1279% | 0.0005 | 3% | 0.00016813
5220 | threaded 90 | Flange/Connector | TCE-Water Liquid | 8760 | 0.1279% | 0.0005 | 3% | 0.00016813
5221 | threaded 90 | Flange/Connector | TCE-Water Liquid | 8760 | 0.1279% | 0.0005 | 3% | 0.00016813
5222 | union | Flange/Connector | TCE-Water Liquid | 8760 | 0.1279% | 0.0005 | 3% | 0.00016813
5223 | threaded 90 | Flange/Connector | TCE-Water Liquid | 8760 | 0.1279% | 0.0005 | 3% | 0.00016813
5224 | threaded 90 | Flange/Connector | TCE-Water Liquid | 8760 | 0.1279% | 0.0005 | 3% | 0.00016813
5225 | threaded 90 | Flange/Connector | TCE-Water Liquid | 8760 | 0.1279% | 0.0005 | 3% | 0.00016813
5226 | threaded 90 | Flange/Connector | TCE-Water Liquid | 8760 | 0.1279% | 0.0005 | 3% | 0.00016813
5227 | threaded 90 | Flange/Connector | TCE-Water Liquid | 8760 | 0.1279% | 0.0005 | 3% | 0.00016813
5228 | union | Flange/Connector | TCE-Water Liquid | 8760 | 0.1279% | 0.0005 | 3% | 0.00016813
5229 | threaded 90 | Flange/Connector | TCE-Water Liquid | 8760 | 0.1279% | 0.0005 | 3% | 0.00016813
* System handles a TCE-Water liquid containing 0.13% TCE.

## Zone 6
Zone 6 | Water Distillation Column: Alpha Laval Heat Exchanger Pad
[6 empty] | Total |  | 0.063719
Location # | Description of leak check point | Equipment | Stream | Operating Hours (hrs/yr) | TCE Weight % | Emission Factor* (lb/hr) | 1 - Control Efficiency | Emissions (lb/yr)
6001 | Flange connection to cracking tower bottom | Flange/Connector | TCE-Water Liquid | 8760 | 0.1279% | 0.0005 | 3% | 0.00016813
6002 | Flange connection to cracking tower top | Flange/Connector | TCE-Water Liquid | 8760 | 0.1279% | 0.0005 | 3% | 0.00016813
6003 | Inspection Entry hatch | Flange/Connector | TCE-Water Liquid | 8760 | 0.1279% | 0.0005 | 3% | 0.00016813
6004 | Threaded coupling | Flange/Connector | TCE-Water Liquid | 8760 | 0.1279% | 0.0005 | 3% | 0.00016813
6005 | Threaded T | Flange/Connector | TCE-Water Liquid | 8760 | 0.1279% | 0.0005 | 3% | 0.00016813
6006 | Threaded reducer | Flange/Connector | TCE-Water Liquid | 8760 | 0.1279% | 0.0005 | 3% | 0.00016813
6007 | Threaded ball valve | Valve | TCE-Water Liquid | 8760 | 0.1279% | 0.0089 | 3% | 0.0029926
6008 | Threaded male ended coupling | Flange/Connector | TCE-Water Liquid | 8760 | 0.1279% | 0.0005 | 3% | 0.00016813
6009 | Threaded 45° | Flange/Connector | TCE-Water Liquid | 8760 | 0.1279% | 0.0005 | 3% | 0.00016813
6010 | Threaded coupling | Flange/Connector | TCE-Water Liquid | 8760 | 0.1279% | 0.0005 | 3% | 0.00016813
6011 | Threaded ball valve | Valve | TCE-Water Liquid | 8760 | 0.1279% | 0.0089 | 3% | 0.0029926
6012 | Threaded 3 piece valve | Valve | TCE-Water Liquid | 8760 | 0.1279% | 0.0089 | 3% | 0.0029926
6013 | Bolt up flange connection | Flange/Connector | TCE-Water Liquid | 8760 | 0.1279% | 0.0005 | 3% | 0.00016813
6014 | Threaded ball valve | Valve | TCE-Water Liquid | 8760 | 0.1279% | 0.0089 | 3% | 0.0029926
6015 | Bolt up flange connection | Flange/Connector | TCE-Water Liquid | 8760 | 0.1279% | 0.0005 | 3% | 0.00016813
6016 | Threaded ball valve | Valve | TCE-Water Liquid | 8760 | 0.1279% | 0.0089 | 3% | 0.0029926
6017 | Threaded bushing reducer | Flange/Connector | TCE-Water Liquid | 8760 | 0.1279% | 0.0005 | 3% | 0.00016813
6018 | Threaded ball valve | Valve | TCE-Water Liquid | 8760 | 0.1279% | 0.0089 | 3% | 0.0029926
6019 | Threaded ball valve | Valve | TCE-Water Liquid | 8760 | 0.1279% | 0.0089 | 3% | 0.0029926
6020 | Threaded 90° | Flange/Connector | TCE-Water Liquid | 8760 | 0.1279% | 0.0005 | 3% | 0.00016813
6021 | Threaded ball valve | Valve | TCE-Water Liquid | 8760 | 0.1279% | 0.0089 | 3% | 0.0029926
6022 | Threaded ball valve | Valve | TCE-Water Liquid | 8760 | 0.1279% | 0.0089 | 3% | 0.0029926
6023 | Threaded ball valve | Valve | TCE-Water Liquid | 8760 | 0.1279% | 0.0089 | 3% | 0.0029926
6024 | Penetration on lid of filter | Flange/Connector | TCE-Water Liquid | 8760 | 0.1279% | 0.0005 | 3% | 0.00016813
6025 | Threaded 90° | Flange/Connector | TCE-Water Liquid | 8760 | 0.1279% | 0.0005 | 3% | 0.00016813
6026 | Threaded ball valve | Valve | TCE-Water Liquid | 8760 | 0.1279% | 0.0089 | 3% | 0.0029926
6027 | Threaded 90° | Flange/Connector | TCE-Water Liquid | 8760 | 0.1279% | 0.0005 | 3% | 0.00016813
6028 | Penetration on lid | Flange/Connector | TCE-Water Liquid | 8760 | 0.1279% | 0.0005 | 3% | 0.00016813
6029 | Threaded 90° | Flange/Connector | TCE-Water Liquid | 8760 | 0.1279% | 0.0005 | 3% | 0.00016813
6030 | Threaded ball valve | Valve | TCE-Water Liquid | 8760 | 0.1279% | 0.0089 | 3% | 0.0029926
6031 | Threaded 90° | Flange/Connector | TCE-Water Liquid | 8760 | 0.1279% | 0.0005 | 3% | 0.00016813
6032 | Threaded pressure gauge | Flange/Connector | TCE-Water Liquid | 8760 | 0.1279% | 0.0005 | 3% | 0.00016813
6033 | Threaded pressure gauge | Flange/Connector | TCE-Water Liquid | 8760 | 0.1279% | 0.0005 | 3% | 0.00016813
6034 | filter housing | N/A | TCE-Water Liquid | 8760 | 0.1279% | 0 | 0% | 0
6035 | Threaded pressure gauge | Flange/Connector | TCE-Water Liquid | 8760 | 0.1279% | 0.0005 | 3% | 0.00016813
6036 | Threaded pressure gauge | Flange/Connector | TCE-Water Liquid | 8760 | 0.1279% | 0.0005 | 3% | 0.00016813
6037 | filter housing | N/A | TCE-Water Liquid | 8760 | 0.1279% | 0 | 0% | 0
6038 | Alpha Laval heat exchanger | N/A | TCE-Water Liquid | 8760 | 0.1279% | 0 | 0% | 0
6039 | Threaded ball valve | Valve | TCE-Water Liquid | 8760 | 0.1279% | 0.0089 | 3% | 0.0029926
6040 | Threaded ball valve | Valve | TCE-Water Liquid | 8760 | 0.1279% | 0.0089 | 3% | 0.0029926
6041 | Threaded ball valve | Valve | TCE-Water Liquid | 8760 | 0.1279% | 0.0089 | 3% | 0.0029926
6042 | Threaded ball valve | Valve | TCE-Water Liquid | 8760 | 0.1279% | 0.0089 | 3% | 0.0029926
6043 | Threaded ball valve | Valve | TCE-Water Liquid | 8760 | 0.1279% | 0.0089 | 3% | 0.0029926
6044 | Threaded ball valve | Valve | TCE-Water Liquid | 8760 | 0.1279% | 0.0089 | 3% | 0.0029926
6045 | Threaded ball valve | Valve | TCE-Water Liquid | 8760 | 0.1279% | 0.0089 | 3% | 0.0029926
6046 | Threaded ball valve | Valve | TCE-Water Liquid | 8760 | 0.1279% | 0.0089 | 3% | 0.0029926
* System handles a TCE-Water liquid containing 0.13% TCE.

## Zone 7
Zone 7 | Ducting up to the carbon beds
[6 empty] | Total |  | 0.51756
Location # | Description of leak check point | Equipment | Stream | Operating Hours (hrs/yr) | TCE Weight % | Emission Factor* (lb/hr) | 1 - Control Efficiency | Emissions (lb/yr)
7001 | Square flange gasket to top of blower | Flange/Connector | Pb-Acid SLA TCE Vapor | 8760 | 0.6761% | 0.0039 | 3% | 0.0069292
7002 | Flange gasket on side of blower | Flange/Connector | Pb-Acid SLA TCE Vapor | 8760 | 0.6761% | 0.0039 | 3% | 0.0069292
7003 | Blower to ducting flange gasket | Flange/Connector | Pb-Acid SLA TCE Vapor | 8760 | 0.6761% | 0.0039 | 3% | 0.0069292
7004 | Flange gasket | Flange/Connector | Pb-Acid SLA TCE Vapor | 8760 | 0.6761% | 0.0039 | 3% | 0.0069292
7005 | Reducer on side of ducting | Flange/Connector | Pb-Acid SLA TCE Vapor | 8760 | 0.6761% | 0.0039 | 3% | 0.0069292
7006 | Flange gasket | Flange/Connector | Pb-Acid SLA TCE Vapor | 8760 | 0.6761% | 0.0039 | 3% | 0.0069292
7007 | Poly tube threaded into ducting | Flange/Connector | Pb-Acid SLA TCE Vapor | 8760 | 0.6761% | 0.0039 | 3% | 0.0069292
7008 | Flange gasket | Flange/Connector | Pb-Acid SLA TCE Vapor | 8760 | 0.6761% | 0.0039 | 3% | 0.0069292
7009 | Threaded nipple | Flange/Connector | Pb-Acid SLA TCE Vapor | 8760 | 0.6761% | 0.0039 | 3% | 0.0069292
7010 | Threaded valve | Valve | Pb-Acid SLA TCE Vapor | 8760 | 0.6761% | 0.0132 | 3% | 0.023453
7011 | Threaded plug | Flange/Connector | Pb-Acid SLA TCE Vapor | 8760 | 0.6761% | 0.0039 | 3% | 0.0069292
7012 | Threaded gauge on bottom of ducting | Flange/Connector | Pb-Acid SLA TCE Vapor | 8760 | 0.6761% | 0.0039 | 3% | 0.0069292
7013 | Threaded nipple | Flange/Connector | Pb-Acid SLA TCE Vapor | 8760 | 0.6761% | 0.0039 | 3% | 0.0069292
7014 | Threaded valve | Valve | Pb-Acid SLA TCE Vapor | 8760 | 0.6761% | 0.0132 | 3% | 0.023453
7015 | Threaded plug | Flange/Connector | Pb-Acid SLA TCE Vapor | 8760 | 0.6761% | 0.0039 | 3% | 0.0069292
7016 | Flange gasket | Flange/Connector | Pb-Acid SLA TCE Vapor | 8760 | 0.6761% | 0.0039 | 3% | 0.0069292
7017 | Flange gasket | Flange/Connector | Pb-Acid SLA TCE Vapor | 8760 | 0.6761% | 0.0039 | 3% | 0.0069292
7018 | Threaded bushing | Flange/Connector | Pb-Acid SLA TCE Vapor | 8760 | 0.6761% | 0.0039 | 3% | 0.0069292
7019 | Threaded bushing | Flange/Connector | Pb-Acid SLA TCE Vapor | 8760 | 0.6761% | 0.0039 | 3% | 0.0069292
7020 | Threaded gauge | Flange/Connector | Pb-Acid SLA TCE Vapor | 8760 | 0.6761% | 0.0039 | 3% | 0.0069292
7021 | Threaded nipple | Flange/Connector | Pb-Acid SLA TCE Vapor | 8760 | 0.6761% | 0.0039 | 3% | 0.0069292
7022 | Threaded valve | Valve | Pb-Acid SLA TCE Vapor | 8760 | 0.6761% | 0.0132 | 3% | 0.023453
7023 | Threaded plug | Flange/Connector | Pb-Acid SLA TCE Vapor | 8760 | 0.6761% | 0.0039 | 3% | 0.0069292
7024 | End cap flange gasket | Flange/Connector | Pb-Acid SLA TCE Vapor | 8760 | 0.6761% | 0.0039 | 3% | 0.0069292
7025 | Threaded bushing | Flange/Connector | Pb-Acid SLA TCE Vapor | 8760 | 0.6761% | 0.0039 | 3% | 0.0069292
7026 | Threaded Valve | Valve | Pb-Acid SLA TCE Vapor | 8760 | 0.6761% | 0.0132 | 3% | 0.023453
7027 | Threaded plug | Flange/Connector | Pb-Acid SLA TCE Vapor | 8760 | 0.6761% | 0.0039 | 3% | 0.0069292
7028 | Threaded T | Flange/Connector | Pb-Acid SLA TCE Vapor | 8760 | 0.6761% | 0.0039 | 3% | 0.0069292
7029 | Flange gasket | Flange/Connector | Pb-Acid SLA TCE Vapor | 8760 | 0.6761% | 0.0039 | 3% | 0.0069292
7030 | Flange gasket | Flange/Connector | Pb-Acid SLA TCE Vapor | 8760 | 0.6761% | 0.0039 | 3% | 0.0069292
7031 | Threaded bushing | Flange/Connector | Pb-Acid SLA TCE Vapor | 8760 | 0.6761% | 0.0039 | 3% | 0.0069292
7032 | Threaded T | Flange/Connector | Pb-Acid SLA TCE Vapor | 8760 | 0.6761% | 0.0039 | 3% | 0.0069292
7033 | Threaded plug | Flange/Connector | Pb-Acid SLA TCE Vapor | 8760 | 0.6761% | 0.0039 | 3% | 0.0069292
7034 | Threaded valve | Valve | Pb-Acid SLA TCE Vapor | 8760 | 0.6761% | 0.0132 | 3% | 0.023453
7035 | Flange gasket | Flange/Connector | Pb-Acid SLA TCE Vapor | 8760 | 0.6761% | 0.0039 | 3% | 0.0069292
7036 | Flange gasket | Flange/Connector | Pb-Acid SLA TCE Vapor | 8760 | 0.6761% | 0.0039 | 3% | 0.0069292
7037 | Threaded bushing | Flange/Connector | Pb-Acid SLA TCE Vapor | 8760 | 0.6761% | 0.0039 | 3% | 0.0069292
7038 | Threaded T | Flange/Connector | Pb-Acid SLA TCE Vapor | 8760 | 0.6761% | 0.0039 | 3% | 0.0069292
7039 | Threaded plug | Flange/Connector | Pb-Acid SLA TCE Vapor | 8760 | 0.6761% | 0.0039 | 3% | 0.0069292
7040 | Threaded valve | Valve | Pb-Acid SLA TCE Vapor | 8760 | 0.6761% | 0.0132 | 3% | 0.023453
7041 | Flange gasket | Flange/Connector | Pb-Acid SLA TCE Vapor | 8760 | 0.6761% | 0.0039 | 3% | 0.0069292
7042 | Flange gasket | Flange/Connector | Pb-Acid SLA TCE Vapor | 8760 | 0.6761% | 0.0039 | 3% | 0.0069292
7043 | Threaded bushing | Flange/Connector | Pb-Acid SLA TCE Vapor | 8760 | 0.6761% | 0.0039 | 3% | 0.0069292
7044 | Threaded T | Flange/Connector | Pb-Acid SLA TCE Vapor | 8760 | 0.6761% | 0.0039 | 3% | 0.0069292
7045 | Threaded plug | Flange/Connector | Pb-Acid SLA TCE Vapor | 8760 | 0.6761% | 0.0039 | 3% | 0.0069292
7046 | Threaded valve | Valve | Pb-Acid SLA TCE Vapor | 8760 | 0.6761% | 0.0132 | 3% | 0.023453
7047 | Flange gasket | Flange/Connector | Pb-Acid SLA TCE Vapor | 8760 | 0.6761% | 0.0039 | 3% | 0.0069292
7048 | Flange gasket | Flange/Connector | Pb-Acid SLA TCE Vapor | 8760 | 0.6761% | 0.0039 | 3% | 0.0069292
7049 | 90° from bushing to tubing | Flange/Connector | Pb-Acid SLA TCE Vapor | 8760 | 0.6761% | 0.0039 | 3% | 0.0069292
7050 | Pressure gauge | Flange/Connector | Pb-Acid SLA TCE Vapor | 8760 | 0.6761% | 0.0039 | 3% | 0.0069292
7051 | Pressure gauge | Flange/Connector | Pb-Acid SLA TCE Vapor | 8760 | 0.6761% | 0.0039 | 3% | 0.0069292
7052 | Pressure gauge | Flange/Connector | Pb-Acid SLA TCE Vapor | 8760 | 0.6761% | 0.0039 | 3% | 0.0069292
7053 | Pressure gauge | Flange/Connector | Pb-Acid SLA TCE Vapor | 8760 | 0.6761% | 0.0039 | 3% | 0.0069292
7054 | 90° from bushing to tubing | Flange/Connector | Pb-Acid SLA TCE Vapor | 8760 | 0.6761% | 0.0039 | 3% | 0.0069292
7055 | 90° from bushing to tubing | Flange/Connector | Pb-Acid SLA TCE Vapor | 8760 | 0.6761% | 0.0039 | 3% | 0.0069292
7056 | Bushing to ducting | Flange/Connector | Pb-Acid SLA TCE Vapor | 8760 | 0.6761% | 0.0039 | 3% | 0.0069292
7057 | 90° on tubing | Flange/Connector | Pb-Acid SLA TCE Vapor | 8760 | 0.6761% | 0.0039 | 3% | 0.0069292
7058 | Cap to sensor on tubing | Flange/Connector | Pb-Acid SLA TCE Vapor | 8760 | 0.6761% | 0.0039 | 3% | 0.0069292
* System handles a TCE-Water liquid containing 0.68% TCE.

## Zone 8
Zone 8 | SLA Main Air Heat Exchanger
[6 empty] | Total |  | 0.20628
Location # | Description of leak check point | Equipment | Fluid | Operating Hours (hrs/yr) | TCE Weight % | Emission Factor* (lb/hr) | 1 - Control Efficiency | Emissions (lb/yr)
8001 | Bolt up hatch | Flange/Connector | Pb-Acid SLA TCE Vapor | 8760 | 0.6761% | 0.0039 | 3% | 0.0069292
8002 | Bolt up connection | Flange/Connector | Pb-Acid SLA TCE Vapor | 8760 | 0.6761% | 0.0039 | 3% | 0.0069292
8003 | Bolt up hatch | Flange/Connector | Pb-Acid SLA TCE Vapor | 8760 | 0.6761% | 0.0039 | 3% | 0.0069292
8004 | Threaded pressure gauge | Flange/Connector | Pb-Acid SLA TCE Vapor | 8760 | 0.6761% | 0.0039 | 3% | 0.0069292
8005 | 90° | Flange/Connector | Pb-Acid SLA TCE Vapor | 8760 | 0.6761% | 0.0039 | 3% | 0.0069292
8006 | Threaded pressure gauge | Flange/Connector | Pb-Acid SLA TCE Vapor | 8760 | 0.6761% | 0.0039 | 3% | 0.0069292
8007 | Threaded nipple | Flange/Connector | Pb-Acid SLA TCE Vapor | 8760 | 0.6761% | 0.0039 | 3% | 0.0069292
8008 | 90° from the nipple to tubing | Flange/Connector | Pb-Acid SLA TCE Vapor | 8760 | 0.6761% | 0.0039 | 3% | 0.0069292
8009 | Tubing to gauge connection | Flange/Connector | Pb-Acid SLA TCE Vapor | 8760 | 0.6761% | 0.0039 | 3% | 0.0069292
8010 | Tubing to gauge connection | Flange/Connector | Pb-Acid SLA TCE Vapor | 8760 | 0.6761% | 0.0039 | 3% | 0.0069292
8011 | Bolt up connection | Flange/Connector | Pb-Acid SLA TCE Vapor | 8760 | 0.6761% | 0.0039 | 3% | 0.0069292
8012 | Flange | Flange/Connector | Pb-Acid SLA TCE Vapor | 8760 | 0.6761% | 0.0039 | 3% | 0.0069292
8013 | Flange | Flange/Connector | Pb-Acid SLA TCE Vapor | 8760 | 0.6761% | 0.0039 | 3% | 0.0069292
8014 | Nipple Threaded valve | Flange/Connector | Pb-Acid SLA TCE Vapor | 8760 | 0.6761% | 0.0039 | 3% | 0.0069292
8015 | Threaded Valve | Valve | Pb-Acid SLA TCE Vapor | 8760 | 0.6761% | 0.0132 | 3% | 0.023453
8016 | Threaded nipple | Flange/Connector | Pb-Acid SLA TCE Vapor | 8760 | 0.6761% | 0.0039 | 3% | 0.0069292
8017 | Threaded Valve | Valve | Pb-Acid SLA TCE Vapor | 8760 | 0.6761% | 0.0132 | 3% | 0.023453
8018 | Threaded nipple | Flange/Connector | Pb-Acid SLA TCE Vapor | 8760 | 0.6761% | 0.0039 | 3% | 0.0069292
8019 | 90° | Flange/Connector | Pb-Acid SLA TCE Vapor | 8760 | 0.6761% | 0.0039 | 3% | 0.0069292
8020 | Threaded Pressure Gauge | Flange/Connector | Pb-Acid SLA TCE Vapor | 8760 | 0.6761% | 0.0039 | 3% | 0.0069292
8021 | Threaded pressure gauge | Flange/Connector | Pb-Acid SLA TCE Vapor | 8760 | 0.6761% | 0.0039 | 3% | 0.0069292
8022 | Hinge access door | N/A | Pb-Acid SLA TCE Vapor | 8760 | 0.6761% | 0 | 0% | 0
8023 | Bolt up flange | Flange/Connector | Pb-Acid SLA TCE Vapor | 8760 | 0.6761% | 0.0039 | 3% | 0.0069292
8024 | Threaded nipple | Flange/Connector | Pb-Acid SLA TCE Vapor | 8760 | 0.6761% | 0.0039 | 3% | 0.0069292
8025 | 90° from the nipple to tubing | Flange/Connector | Pb-Acid SLA TCE Vapor | 8760 | 0.6761% | 0.0039 | 3% | 0.0069292
8026 | Threaded sensor | Flange/Connector | Pb-Acid SLA TCE Vapor | 8760 | 0.6761% | 0.0039 | 3% | 0.0069292
* System components handle a Pb-Acid SLA TCE vapor of 0.68% TCE.

## Zone 9
Zone 9 | EU-1 (CB-1) 4 Bed System
[6 empty] | Total |  | 13.0559
Location # | Description of leak check point | Equipment | Stream | Operating Hours (hrs/yr) | TCE Weight % | Emission Factor* (lb/hr) | 1 - Control Efficiency | Emissions (lb/yr)
9001 | Threaded plug | Flange/Connector | Pb-Acid SLA TCE Vapor | 8760 | 0.6761% | 0.0039 | 3% | 0.0069292
9002 | Threaded nipple | Flange/Connector | Pb-Acid SLA TCE Vapor | 8760 | 0.6761% | 0.0039 | 3% | 0.0069292
9003 | Nipple to tubing 90˚ | Flange/Connector | Pb-Acid SLA TCE Vapor | 8760 | 0.6761% | 0.0039 | 3% | 0.0069292
9004 | Threaded plug | Flange/Connector | Pb-Acid SLA TCE Vapor | 8760 | 0.6761% | 0.0039 | 3% | 0.0069292
9005 | Threaded nipple | Flange/Connector | Pb-Acid SLA TCE Vapor | 8760 | 0.6761% | 0.0039 | 3% | 0.0069292
9006 | Nipple to tube 90˚ | Flange/Connector | Pb-Acid SLA TCE Vapor | 8760 | 0.6761% | 0.0039 | 3% | 0.0069292
9007 | Tubing to meter gauge | Flange/Connector | Pb-Acid SLA TCE Vapor | 8760 | 0.6761% | 0.0039 | 3% | 0.0069292
9008 | Threaded nipple | Flange/Connector | Pb-Acid SLA TCE Vapor | 8760 | 0.6761% | 0.0039 | 3% | 0.0069292
9009 | Ball valve | Valve | Pb-Acid SLA TCE Vapor | 8760 | 0.6761% | 0.0132 | 3% | 0.023453
9010 | Ball valve | Valve | Pb-Acid SLA TCE Vapor | 8760 | 0.6761% | 0.0132 | 3% | 0.023453
9011 | Threaded nipple | Flange/Connector | Pb-Acid SLA TCE Vapor | 8760 | 0.6761% | 0.0039 | 3% | 0.0069292
9012 | Threaded 90˚ | Flange/Connector | Pb-Acid SLA TCE Vapor | 8760 | 0.6761% | 0.0039 | 3% | 0.0069292
9013 | Threaded 90˚ | Flange/Connector | Pb-Acid SLA TCE Vapor | 8760 | 0.6761% | 0.0039 | 3% | 0.0069292
9014 | Threaded nipple | Flange/Connector | Pb-Acid SLA TCE Vapor | 8760 | 0.6761% | 0.0039 | 3% | 0.0069292
9015 | Threaded gauge | Flange/Connector | Pb-Acid SLA TCE Vapor | 8760 | 0.6761% | 0.0039 | 3% | 0.0069292
9016 | Bolt up hatch | Flange/Connector | Pb-Acid SLA TCE Vapor | 8760 | 0.6761% | 0.0039 | 3% | 0.0069292
9017 | Actuator valve | Valve | Pb-Acid SLA TCE Vapor | 8760 | 0.6761% | 0.0132 | 3% | 0.023453
9018 | Actuator valve | Valve | Pb-Acid SLA TCE Vapor | 8760 | 0.6761% | 0.0132 | 3% | 0.023453
9019 | Threaded nipple | Flange/Connector | Pb-Acid SLA TCE Vapor | 8760 | 0.6761% | 0.0039 | 3% | 0.0069292
9020 | Sensor | Flange/Connector | Pb-Acid SLA TCE Vapor | 8760 | 0.6761% | 0.0039 | 3% | 0.0069292
9021 | Threaded nipple | Flange/Connector | Pb-Acid SLA TCE Vapor | 8760 | 0.6761% | 0.0039 | 3% | 0.0069292
9022 | Sensor | Flange/Connector | Pb-Acid SLA TCE Vapor | 8760 | 0.6761% | 0.0039 | 3% | 0.0069292
9023 | Threaded nipple | Flange/Connector | Pb-Acid SLA TCE Vapor | 8760 | 0.6761% | 0.0039 | 3% | 0.0069292
9024 | Sensor | Flange/Connector | Pb-Acid SLA TCE Vapor | 8760 | 0.6761% | 0.0039 | 3% | 0.0069292
9025 | Threaded nipple | Flange/Connector | Pb-Acid SLA TCE Vapor | 8760 | 0.6761% | 0.0039 | 3% | 0.0069292
9026 | Sensor | Flange/Connector | Pb-Acid SLA TCE Vapor | 8760 | 0.6761% | 0.0039 | 3% | 0.0069292
9027 | Threaded nipple | Flange/Connector | Pb-Acid SLA TCE Vapor | 8760 | 0.6761% | 0.0039 | 3% | 0.0069292
9028 | Sensor | Flange/Connector | Pb-Acid SLA TCE Vapor | 8760 | 0.6761% | 0.0039 | 3% | 0.0069292
9029 | Threaded nipple | Flange/Connector | Pb-Acid SLA TCE Vapor | 8760 | 0.6761% | 0.0039 | 3% | 0.0069292
9030 | Sensor | Flange/Connector | Pb-Acid SLA TCE Vapor | 8760 | 0.6761% | 0.0039 | 3% | 0.0069292
9031 | Threaded plug | Flange/Connector | Pb-Acid SLA TCE Vapor | 8760 | 0.6761% | 0.0039 | 3% | 0.0069292
9032 | Threaded plug | Flange/Connector | Pb-Acid SLA TCE Vapor | 8760 | 0.6761% | 0.0039 | 3% | 0.0069292
9033 | Threaded nipple | Flange/Connector | Pb-Acid SLA TCE Vapor | 8760 | 0.6761% | 0.0039 | 3% | 0.0069292
9034 | Nipple to tubing 90˚ | Flange/Connector | Pb-Acid SLA TCE Vapor | 8760 | 0.6761% | 0.0039 | 3% | 0.0069292
9035 | Tubing connection | Flange/Connector | Pb-Acid SLA TCE Vapor | 8760 | 0.6761% | 0.0039 | 3% | 0.0069292
9036 | Threaded plug | Flange/Connector | Pb-Acid SLA TCE Vapor | 8760 | 0.6761% | 0.0039 | 3% | 0.0069292
9037 | Tubing to meter connection | Flange/Connector | Pb-Acid SLA TCE Vapor | 8760 | 0.6761% | 0.0039 | 3% | 0.0069292
9038 | Ball valve | Valve | Pb-Acid SLA TCE Vapor | 8760 | 0.6761% | 0.0132 | 3% | 0.023453
9039 | Threaded nipple | Flange/Connector | Pb-Acid SLA TCE Vapor | 8760 | 0.6761% | 0.0039 | 3% | 0.0069292
9040 | Threaded 90˚ | Flange/Connector | Pb-Acid SLA TCE Vapor | 8760 | 0.6761% | 0.0039 | 3% | 0.0069292
9041 | Threaded nipple | Flange/Connector | Pb-Acid SLA TCE Vapor | 8760 | 0.6761% | 0.0039 | 3% | 0.0069292
9042 | Threaded 90˚ | Flange/Connector | Pb-Acid SLA TCE Vapor | 8760 | 0.6761% | 0.0039 | 3% | 0.0069292
9043 | Threaded nipple | Flange/Connector | Pb-Acid SLA TCE Vapor | 8760 | 0.6761% | 0.0039 | 3% | 0.0069292
9044 | Threaded nipple | Flange/Connector | Pb-Acid SLA TCE Vapor | 8760 | 0.6761% | 0.0039 | 3% | 0.0069292
9045 | Ball valve | Valve | Pb-Acid SLA TCE Vapor | 8760 | 0.6761% | 0.0132 | 3% | 0.023453
9046 | Threaded gauge | Flange/Connector | Pb-Acid SLA TCE Vapor | 8760 | 0.6761% | 0.0039 | 3% | 0.0069292
9047 | Bolt up hatch | Flange/Connector | Pb-Acid SLA TCE Vapor | 8760 | 0.6761% | 0.0039 | 3% | 0.0069292
9048 | Threaded plug | Flange/Connector | Pb-Acid SLA TCE Vapor | 8760 | 0.6761% | 0.0039 | 3% | 0.0069292
9049 | Actuator valve | Valve | Pb-Acid SLA TCE Vapor | 8760 | 0.6761% | 0.0132 | 3% | 0.023453
9050 | Actuator valve | Valve | Pb-Acid SLA TCE Vapor | 8760 | 0.6761% | 0.0132 | 3% | 0.023453
9051 | Threaded nipple | Flange/Connector | Pb-Acid SLA TCE Vapor | 8760 | 0.6761% | 0.0039 | 3% | 0.0069292
9052 | Sensor | Flange/Connector | Pb-Acid SLA TCE Vapor | 8760 | 0.6761% | 0.0039 | 3% | 0.0069292
9053 | Threaded nipple | Flange/Connector | Pb-Acid SLA TCE Vapor | 8760 | 0.6761% | 0.0039 | 3% | 0.0069292
9054 | Sensor | Flange/Connector | Pb-Acid SLA TCE Vapor | 8760 | 0.6761% | 0.0039 | 3% | 0.0069292
9055 | Threaded nipple | Flange/Connector | Pb-Acid SLA TCE Vapor | 8760 | 0.6761% | 0.0039 | 3% | 0.0069292
9056 | Sensor | Flange/Connector | Pb-Acid SLA TCE Vapor | 8760 | 0.6761% | 0.0039 | 3% | 0.0069292
9057 | Threaded nipple | Flange/Connector | Pb-Acid SLA TCE Vapor | 8760 | 0.6761% | 0.0039 | 3% | 0.0069292
9058 | Sensor | Flange/Connector | Pb-Acid SLA TCE Vapor | 8760 | 0.6761% | 0.0039 | 3% | 0.0069292
9059 | Threaded nipple | Flange/Connector | Pb-Acid SLA TCE Vapor | 8760 | 0.6761% | 0.0039 | 3% | 0.0069292
9060 | Sensor | Flange/Connector | Pb-Acid SLA TCE Vapor | 8760 | 0.6761% | 0.0039 | 3% | 0.0069292
9061 | Threaded nipple | Flange/Connector | Pb-Acid SLA TCE Vapor | 8760 | 0.6761% | 0.0039 | 3% | 0.0069292
9062 | Sensor | Flange/Connector | Pb-Acid SLA TCE Vapor | 8760 | 0.6761% | 0.0039 | 3% | 0.0069292
9063 | Threaded plug | Flange/Connector | Pb-Acid SLA TCE Vapor | 8760 | 0.6761% | 0.0039 | 3% | 0.0069292
9064 | Threaded nipple | Flange/Connector | Pb-Acid SLA TCE Vapor | 8760 | 0.6761% | 0.0039 | 3% | 0.0069292
9065 | Nipple to 90˚ tubing | Flange/Connector | Pb-Acid SLA TCE Vapor | 8760 | 0.6761% | 0.0039 | 3% | 0.0069292
9066 | Tubing connection | Flange/Connector | Pb-Acid SLA TCE Vapor | 8760 | 0.6761% | 0.0039 | 3% | 0.0069292
9067 | Threaded nipple | Flange/Connector | Pb-Acid SLA TCE Vapor | 8760 | 0.6761% | 0.0039 | 3% | 0.0069292
9068 | Nipple to 90˚ tubing | Flange/Connector | Pb-Acid SLA TCE Vapor | 8760 | 0.6761% | 0.0039 | 3% | 0.0069292
9069 | Tubing to meter connection | Flange/Connector | Pb-Acid SLA TCE Vapor | 8760 | 0.6761% | 0.0039 | 3% | 0.0069292
9070 | Threaded plug | Flange/Connector | Pb-Acid SLA TCE Vapor | 8760 | 0.6761% | 0.0039 | 3% | 0.0069292
9071 | Nipple threaded | Flange/Connector | Pb-Acid SLA TCE Vapor | 8760 | 0.6761% | 0.0039 | 3% | 0.0069292
9072 | Ball valve | Valve | Pb-Acid SLA TCE Vapor | 8760 | 0.6761% | 0.0132 | 3% | 0.023453
9073 | Threaded nipple | Flange/Connector | Pb-Acid SLA TCE Vapor | 8760 | 0.6761% | 0.0039 | 3% | 0.0069292
9074 | Threaded 90˚ | Flange/Connector | Pb-Acid SLA TCE Vapor | 8760 | 0.6761% | 0.0039 | 3% | 0.0069292
9075 | Threaded nipple | Flange/Connector | Pb-Acid SLA TCE Vapor | 8760 | 0.6761% | 0.0039 | 3% | 0.0069292
9076 | Threaded 90˚ | Flange/Connector | Pb-Acid SLA TCE Vapor | 8760 | 0.6761% | 0.0039 | 3% | 0.0069292
9077 | Threaded nipple | Flange/Connector | Pb-Acid SLA TCE Vapor | 8760 | 0.6761% | 0.0039 | 3% | 0.0069292
9078 | Threaded ball valve | Valve | Pb-Acid SLA TCE Vapor | 8760 | 0.6761% | 0.0132 | 3% | 0.023453
9079 | Threaded nipple | Flange/Connector | Pb-Acid SLA TCE Vapor | 8760 | 0.6761% | 0.0039 | 3% | 0.0069292
9080 | Sensor | Flange/Connector | Pb-Acid SLA TCE Vapor | 8760 | 0.6761% | 0.0039 | 3% | 0.0069292
9081 | Threaded gauge | Flange/Connector | Pb-Acid SLA TCE Vapor | 8760 | 0.6761% | 0.0039 | 3% | 0.0069292
9082 | Bolt up hatch | Flange/Connector | Pb-Acid SLA TCE Vapor | 8760 | 0.6761% | 0.0039 | 3% | 0.0069292
9083 | Actuator valve | Valve | Pb-Acid SLA TCE Vapor | 8760 | 0.6761% | 0.0132 | 3% | 0.023453
9084 | Actuator valve | Valve | Pb-Acid SLA TCE Vapor | 8760 | 0.6761% | 0.0132 | 3% | 0.023453
9085 | Threaded valve | Valve | Pb-Acid SLA TCE Vapor | 8760 | 0.6761% | 0.0132 | 3% | 0.023453
9086 | Threaded nipple | Flange/Connector | Pb-Acid SLA TCE Vapor | 8760 | 0.6761% | 0.0039 | 3% | 0.0069292
9087 | Nipple to tubing 90˚ | Flange/Connector | Pb-Acid SLA TCE Vapor | 8760 | 0.6761% | 0.0039 | 3% | 0.0069292
9088 | Tubing connection | Flange/Connector | Pb-Acid SLA TCE Vapor | 8760 | 0.6761% | 0.0039 | 3% | 0.0069292
9089 | Threaded plug | Flange/Connector | Pb-Acid SLA TCE Vapor | 8760 | 0.6761% | 0.0039 | 3% | 0.0069292
9090 | Threaded nipple | Flange/Connector | Pb-Acid SLA TCE Vapor | 8760 | 0.6761% | 0.0039 | 3% | 0.0069292
9091 | Nipple to tubing 90˚ | Flange/Connector | Pb-Acid SLA TCE Vapor | 8760 | 0.6761% | 0.0039 | 3% | 0.0069292
9092 | Tubing to meter connection | Flange/Connector | Pb-Acid SLA TCE Vapor | 8760 | 0.6761% | 0.0039 | 3% | 0.0069292
9093 | Tubing to meter connection | Flange/Connector | Pb-Acid SLA TCE Vapor | 8760 | 0.6761% | 0.0039 | 3% | 0.0069292
9094 | Threaded gauge | Flange/Connector | Pb-Acid SLA TCE Vapor | 8760 | 0.6761% | 0.0039 | 3% | 0.0069292
9095 | Bolt up hatch | Flange/Connector | Pb-Acid SLA TCE Vapor | 8760 | 0.6761% | 0.0039 | 3% | 0.0069292
9096 | Threaded plug | Flange/Connector | Pb-Acid SLA TCE Vapor | 8760 | 0.6761% | 0.0039 | 3% | 0.0069292
9097 | Actuator valve | Valve | Pb-Acid SLA TCE Vapor | 8760 | 0.6761% | 0.0132 | 3% | 0.023453
9098 | Actuator valve | Valve | Pb-Acid SLA TCE Vapor | 8760 | 0.6761% | 0.0132 | 3% | 0.023453
9099 | Threaded plug | Flange/Connector | Pb-Acid SLA TCE Vapor | 8760 | 0.6761% | 0.0039 | 3% | 0.0069292
9100 | Threaded nipple | Flange/Connector | Pb-Acid SLA TCE Vapor | 8760 | 0.6761% | 0.0039 | 3% | 0.0069292
9101 | Threaded ball valve | Valve | Pb-Acid SLA TCE Vapor | 8760 | 0.6761% | 0.0132 | 3% | 0.023453
9102 | Threaded ball valve | Valve | Pb-Acid SLA TCE Vapor | 8760 | 0.6761% | 0.0132 | 3% | 0.023453
9103 | Threaded nipple | Flange/Connector | Pb-Acid SLA TCE Vapor | 8760 | 0.6761% | 0.0039 | 3% | 0.0069292
9104 | Threaded 90˚ | Flange/Connector | Pb-Acid SLA TCE Vapor | 8760 | 0.6761% | 0.0039 | 3% | 0.0069292
9105 | Threaded 90˚ | Flange/Connector | Pb-Acid SLA TCE Vapor | 8760 | 0.6761% | 0.0039 | 3% | 0.0069292
9106 | Threaded nipple | Flange/Connector | Pb-Acid SLA TCE Vapor | 8760 | 0.6761% | 0.0039 | 3% | 0.0069292
9107 | Threaded nipple | Flange/Connector | Pb-Acid SLA TCE Vapor | 8760 | 0.6761% | 0.0039 | 3% | 0.0069292
9108 | Sensor | Flange/Connector | Pb-Acid SLA TCE Vapor | 8760 | 0.6761% | 0.0039 | 3% | 0.0069292
9109 | Threaded nipple | Flange/Connector | Pb-Acid SLA TCE Vapor | 8760 | 0.6761% | 0.0039 | 3% | 0.0069292
9110 | Sensor | Flange/Connector | Pb-Acid SLA TCE Vapor | 8760 | 0.6761% | 0.0039 | 3% | 0.0069292
9111 | Threaded nipple | Flange/Connector | Pb-Acid SLA TCE Vapor | 8760 | 0.6761% | 0.0039 | 3% | 0.0069292
9112 | Sensor | Flange/Connector | Pb-Acid SLA TCE Vapor | 8760 | 0.6761% | 0.0039 | 3% | 0.0069292
9113 | Threaded plug | Flange/Connector | Pb-Acid SLA TCE Vapor | 8760 | 0.6761% | 0.0039 | 3% | 0.0069292
9114 | Bolt up entry hole | Flange/Connector | Pb-Acid SLA TCE Vapor | 8760 | 0.6761% | 0.0039 | 3% | 0.0069292
9115 | Threaded plug | Flange/Connector | Pb-Acid SLA TCE Vapor | 8760 | 0.6761% | 0.0039 | 3% | 0.0069292
9116 | Bolt up entry hole | Flange/Connector | Pb-Acid SLA TCE Vapor | 8760 | 0.6761% | 0.0039 | 3% | 0.0069292
9117 | Threaded gauge | Flange/Connector | Pb-Acid SLA TCE Vapor | 8760 | 0.6761% | 0.0039 | 3% | 0.0069292
9118 | Top of tank bolt up flange penetration | Flange/Connector | Pb-Acid SLA TCE Vapor | 8760 | 0.6761% | 0.0039 | 3% | 0.0069292
9119 | Threaded plug | Flange/Connector | Pb-Acid SLA TCE Vapor | 8760 | 0.6761% | 0.0039 | 3% | 0.0069292
9120 | Bolt up entry hole | Flange/Connector | Pb-Acid SLA TCE Vapor | 8760 | 0.6761% | 0.0039 | 3% | 0.0069292
9121 | Threaded plug | Flange/Connector | Pb-Acid SLA TCE Vapor | 8760 | 0.6761% | 0.0039 | 3% | 0.0069292
9122 | Bolt up entry hole | Flange/Connector | Pb-Acid SLA TCE Vapor | 8760 | 0.6761% | 0.0039 | 3% | 0.0069292
9123 | Threaded gauge | Flange/Connector | Pb-Acid SLA TCE Vapor | 8760 | 0.6761% | 0.0039 | 3% | 0.0069292
9124 | Flange cap | Flange/Connector | Pb-Acid SLA TCE Vapor | 8760 | 0.6761% | 0.0039 | 3% | 0.0069292
9125 | Flange cap | Flange/Connector | Pb-Acid SLA TCE Vapor | 8760 | 0.6761% | 0.0039 | 3% | 0.0069292
9126 | Flange cap | Flange/Connector | Pb-Acid SLA TCE Vapor | 8760 | 0.6761% | 0.0039 | 3% | 0.0069292
9127 | Flange cap | Flange/Connector | Pb-Acid SLA TCE Vapor | 8760 | 0.6761% | 0.0039 | 3% | 0.0069292
9128 | Flange cap | Flange/Connector | Pb-Acid SLA TCE Vapor | 8760 | 0.6761% | 0.0039 | 3% | 0.0069292
9129 | Flange cap | Flange/Connector | Pb-Acid SLA TCE Vapor | 8760 | 0.6761% | 0.0039 | 3% | 0.0069292
9130 | Flange cap | Flange/Connector | Pb-Acid SLA TCE Vapor | 8760 | 0.6761% | 0.0039 | 3% | 0.0069292
9131 | Flange cap | Flange/Connector | Pb-Acid SLA TCE Vapor | 8760 | 0.6761% | 0.0039 | 3% | 0.0069292
9132 | Flange cap | Flange/Connector | Pb-Acid SLA TCE Vapor | 8760 | 0.6761% | 0.0039 | 3% | 0.0069292
9133 | Flange cap | Flange/Connector | Pb-Acid SLA TCE Vapor | 8760 | 0.6761% | 0.0039 | 3% | 0.0069292
9134 | Flange cap | Flange/Connector | Pb-Acid SLA TCE Vapor | 8760 | 0.6761% | 0.0039 | 3% | 0.0069292
9135 | Flange cap | Flange/Connector | Pb-Acid SLA TCE Vapor | 8760 | 0.6761% | 0.0039 | 3% | 0.0069292
9136 | Flange cap | Flange/Connector | Pb-Acid SLA TCE Vapor | 8760 | 0.6761% | 0.0039 | 3% | 0.0069292
9137 | Flange cap | Flange/Connector | Pb-Acid SLA TCE Vapor | 8760 | 0.6761% | 0.0039 | 3% | 0.0069292
9138 | Flange cap | Flange/Connector | Pb-Acid SLA TCE Vapor | 8760 | 0.6761% | 0.0039 | 3% | 0.0069292
9139 | Flange cap | Flange/Connector | Pb-Acid SLA TCE Vapor | 8760 | 0.6761% | 0.0039 | 3% | 0.0069292
9140 | Flange cap | Flange/Connector | Pb-Acid SLA TCE Vapor | 8760 | 0.6761% | 0.0039 | 3% | 0.0069292
9141 | Flange cap | Flange/Connector | Pb-Acid SLA TCE Vapor | 8760 | 0.6761% | 0.0039 | 3% | 0.0069292
9142 | Flange cap | Flange/Connector | Pb-Acid SLA TCE Vapor | 8760 | 0.6761% | 0.0039 | 3% | 0.0069292
9143 | Flange cap | Flange/Connector | Pb-Acid SLA TCE Vapor | 8760 | 0.6761% | 0.0039 | 3% | 0.0069292
9144 | Ducting end cap | Flange/Connector | Pb-Acid SLA TCE Vapor | 8760 | 0.6761% | 0.0039 | 3% | 0.0069292
9145 | Flange ducting | Flange/Connector | Pb-Acid SLA TCE Vapor | 8760 | 0.6761% | 0.0039 | 3% | 0.0069292
9146 | Ducting to 90˚ flange | Flange/Connector | Pb-Acid SLA TCE Vapor | 8760 | 0.6761% | 0.0039 | 3% | 0.0069292
9147 | Flange connection for drain | Flange/Connector | Pb-Acid SLA TCE Vapor | 8760 | 0.6761% | 0.0039 | 3% | 0.0069292
9148 | Threaded nipple | Flange/Connector | Pb-Acid SLA TCE Vapor | 8760 | 0.6761% | 0.0039 | 3% | 0.0069292
9149 | Valve | Valve | Pb-Acid SLA TCE Vapor | 8760 | 0.6761% | 0.0132 | 3% | 0.023453
9150 | Threaded union | Flange/Connector | Pb-Acid SLA TCE Vapor | 8760 | 0.6761% | 0.0039 | 3% | 0.0069292
9151 | Flange connection | Flange/Connector | Pb-Acid SLA TCE Vapor | 8760 | 0.6761% | 0.0039 | 3% | 0.0069292
9152 | Threaded nipple | Flange/Connector | Pb-Acid SLA TCE Vapor | 8760 | 0.6761% | 0.0039 | 3% | 0.0069292
9153 | Threaded 90˚ | Flange/Connector | Pb-Acid SLA TCE Vapor | 8760 | 0.6761% | 0.0039 | 3% | 0.0069292
9154 | Bolt Up Hatch | Flange/Connector | 100% TCE | 8760 | 100% | 0.0005 | 3% | 0.1314
9155 | Union | Flange/Connector | 100% TCE | 8760 | 100% | 0.0005 | 3% | 0.1314
9156 | Threaded nipple | Flange/Connector | 100% TCE | 8760 | 100% | 0.0005 | 3% | 0.1314
9157 | Threaded nipple | Flange/Connector | 100% TCE | 8760 | 100% | 0.0005 | 3% | 0.1314
9158 | Union | Flange/Connector | 100% TCE | 8760 | 100% | 0.0005 | 3% | 0.1314
9159 | Threaded T | Flange/Connector | 100% TCE | 8760 | 100% | 0.0005 | 3% | 0.1314
9160 | Threaded nipple | Flange/Connector | 100% TCE | 8760 | 100% | 0.0005 | 3% | 0.1314
9161 | Threaded reducer | Flange/Connector | 100% TCE | 8760 | 100% | 0.0005 | 3% | 0.1314
9162 | Threaded plug | Flange/Connector | 100% TCE | 8760 | 100% | 0.0005 | 3% | 0.1314
9163 | Threaded valve | Valve | 100% TCE | 8760 | 100% | 0.0089 | 3% | 2.3389
9164 | Union | Flange/Connector | 100% TCE | 8760 | 100% | 0.0005 | 3% | 0.1314
9165 | Threaded nipple | Flange/Connector | 100% TCE | 8760 | 100% | 0.0005 | 3% | 0.1314
9166 | Threaded nipple | Flange/Connector | 100% TCE | 8760 | 100% | 0.0005 | 3% | 0.1314
9167 | Union | Flange/Connector | 100% TCE | 8760 | 100% | 0.0005 | 3% | 0.1314
9168 | Threaded T | Flange/Connector | 100% TCE | 8760 | 100% | 0.0005 | 3% | 0.1314
9169 | Threaded valve | Valve | 100% TCE | 8760 | 100% | 0.0089 | 3% | 2.3389
9170 | Union | Flange/Connector | 100% TCE | 8760 | 100% | 0.0005 | 3% | 0.1314
9171 | Threaded nipple | Flange/Connector | 100% TCE | 8760 | 100% | 0.0005 | 3% | 0.1314
9172 | Threaded nipple | Flange/Connector | 100% TCE | 8760 | 100% | 0.0005 | 3% | 0.1314
9173 | Union | Flange/Connector | 100% TCE | 8760 | 100% | 0.0005 | 3% | 0.1314
9174 | Threaded T | Flange/Connector | 100% TCE | 8760 | 100% | 0.0005 | 3% | 0.1314
9175 | Threaded valve | Valve | 100% TCE | 8760 | 100% | 0.0089 | 3% | 2.3389
9176 | Union | Flange/Connector | 100% TCE | 8760 | 100% | 0.0005 | 3% | 0.1314
9177 | Threaded nipple | Flange/Connector | 100% TCE | 8760 | 100% | 0.0005 | 3% | 0.1314
9178 | Threaded nipple | Flange/Connector | 100% TCE | 8760 | 100% | 0.0005 | 3% | 0.1314
9179 | Union | Flange/Connector | 100% TCE | 8760 | 100% | 0.0005 | 3% | 0.1314
9180 | Threaded T | Flange/Connector | 100% TCE | 8760 | 100% | 0.0005 | 3% | 0.1314
9181 | Threaded 90˚ | Flange/Connector | 100% TCE | 8760 | 100% | 0.0005 | 3% | 0.1314
9182 | Threaded 90˚ | Flange/Connector | 100% TCE | 8760 | 100% | 0.0005 | 3% | 0.1314
9183 | Union | Flange/Connector | 100% TCE | 8760 | 100% | 0.0005 | 3% | 0.1314
9184 | Threaded 90˚ | Flange/Connector | 100% TCE | 8760 | 100% | 0.0005 | 3% | 0.1314
9185 | Bolt up flange | Flange/Connector | 100% TCE | 8760 | 100% | 0.0005 | 3% | 0.1314
9186 | Bolt up flange | Flange/Connector | Pb-Acid SLA TCE Vapor | 8760 | 0.6761% | 0.0039 | 3% | 0.0069292
9187 | Union | Flange/Connector | Pb-Acid SLA TCE Vapor | 8760 | 0.6761% | 0.0039 | 3% | 0.0069292
9188 | Threaded sensor | Flange/Connector | Pb-Acid SLA TCE Vapor | 8760 | 0.6761% | 0.0039 | 3% | 0.0069292
9189 | Union | Flange/Connector | Pb-Acid SLA TCE Vapor | 8760 | 0.6761% | 0.0039 | 3% | 0.0069292
9190 | Bolt up flange | Flange/Connector | Pb-Acid SLA TCE Vapor | 8760 | 0.6761% | 0.0039 | 3% | 0.0069292
9191 | Threaded nipple | Flange/Connector | Pb-Acid SLA TCE Vapor | 8760 | 0.6761% | 0.0039 | 3% | 0.0069292
9192 | Sensor | Flange/Connector | Pb-Acid SLA TCE Vapor | 8760 | 0.6761% | 0.0039 | 3% | 0.0069292
9193 | Bolt up flange | Flange/Connector | Pb-Acid SLA TCE Vapor | 8760 | 0.6761% | 0.0039 | 3% | 0.0069292
9194 | Bolt up flange | Flange/Connector | Pb-Acid SLA TCE Vapor | 8760 | 0.6761% | 0.0039 | 3% | 0.0069292
9195 | Union | Flange/Connector | Pb-Acid SLA TCE Vapor | 8760 | 0.6761% | 0.0039 | 3% | 0.0069292
9196 | Threaded sensor | Flange/Connector | Pb-Acid SLA TCE Vapor | 8760 | 0.6761% | 0.0039 | 3% | 0.0069292
9197 | Union | Flange/Connector | Pb-Acid SLA TCE Vapor | 8760 | 0.6761% | 0.0039 | 3% | 0.0069292
9198 | Bolt up flange | Flange/Connector | Pb-Acid SLA TCE Vapor | 8760 | 0.6761% | 0.0039 | 3% | 0.0069292
9199 | Threaded nipple | Flange/Connector | Pb-Acid SLA TCE Vapor | 8760 | 0.6761% | 0.0039 | 3% | 0.0069292
9200 | Threaded sensor | Flange/Connector | Pb-Acid SLA TCE Vapor | 8760 | 0.6761% | 0.0039 | 3% | 0.0069292
9201 | Bolt up flange | Flange/Connector | Pb-Acid SLA TCE Vapor | 8760 | 0.6761% | 0.0039 | 3% | 0.0069292
9202 | Bolt up flange | Flange/Connector | Pb-Acid SLA TCE Vapor | 8760 | 0.6761% | 0.0039 | 3% | 0.0069292
9203 | Union | Flange/Connector | Pb-Acid SLA TCE Vapor | 8760 | 0.6761% | 0.0039 | 3% | 0.0069292
9204 | Threaded sensor | Flange/Connector | Pb-Acid SLA TCE Vapor | 8760 | 0.6761% | 0.0039 | 3% | 0.0069292
9205 | Union | Flange/Connector | Pb-Acid SLA TCE Vapor | 8760 | 0.6761% | 0.0039 | 3% | 0.0069292
9206 | Bolt up flange | Flange/Connector | Pb-Acid SLA TCE Vapor | 8760 | 0.6761% | 0.0039 | 3% | 0.0069292
9207 | Threaded nipple | Flange/Connector | Pb-Acid SLA TCE Vapor | 8760 | 0.6761% | 0.0039 | 3% | 0.0069292
9208 | Threaded sensor | Flange/Connector | Pb-Acid SLA TCE Vapor | 8760 | 0.6761% | 0.0039 | 3% | 0.0069292
9209 | Bolt up flange | Flange/Connector | Pb-Acid SLA TCE Vapor | 8760 | 0.6761% | 0.0039 | 3% | 0.0069292
9210 | Bolt up flange | Flange/Connector | Pb-Acid SLA TCE Vapor | 8760 | 0.6761% | 0.0039 | 3% | 0.0069292
9211 | Union | Flange/Connector | Pb-Acid SLA TCE Vapor | 8760 | 0.6761% | 0.0039 | 3% | 0.0069292
9212 | Threaded sensor | Flange/Connector | Pb-Acid SLA TCE Vapor | 8760 | 0.6761% | 0.0039 | 3% | 0.0069292
9213 | Union | Flange/Connector | Pb-Acid SLA TCE Vapor | 8760 | 0.6761% | 0.0039 | 3% | 0.0069292
9214 | Bolt up flange | Flange/Connector | Pb-Acid SLA TCE Vapor | 8760 | 0.6761% | 0.0039 | 3% | 0.0069292
9215 | Threaded nipple | Flange/Connector | Pb-Acid SLA TCE Vapor | 8760 | 0.6761% | 0.0039 | 3% | 0.0069292
9216 | Threaded sensor | Flange/Connector | Pb-Acid SLA TCE Vapor | 8760 | 0.6761% | 0.0039 | 3% | 0.0069292
9217 | Bolt up actuator valve | Valve | Pb-Acid SLA TCE Vapor | 8760 | 0.6761% | 0.0132 | 3% | 0.023453
9218 | Threaded gauge | Flange/Connector | Pb-Acid SLA TCE Vapor | 8760 | 0.6761% | 0.0039 | 3% | 0.0069292
9219 | Threaded plug | Flange/Connector | Pb-Acid SLA TCE Vapor | 8760 | 0.6761% | 0.0039 | 3% | 0.0069292
9220 | Actuator valve | Valve | Pb-Acid SLA TCE Vapor | 8760 | 0.6761% | 0.0132 | 3% | 0.023453
9221 | T | Flange/Connector | Pb-Acid SLA TCE Vapor | 8760 | 0.6761% | 0.0039 | 3% | 0.0069292
9222 | Plug | Flange/Connector | Pb-Acid SLA TCE Vapor | 8760 | 0.6761% | 0.0039 | 3% | 0.0069292
9223 | Reducer | Flange/Connector | Pb-Acid SLA TCE Vapor | 8760 | 0.6761% | 0.0039 | 3% | 0.0069292
9224 | Threaded adapter pipe to compression | Flange/Connector | Pb-Acid SLA TCE Vapor | 8760 | 0.6761% | 0.0039 | 3% | 0.0069292
9225 | Sensor | Flange/Connector | Pb-Acid SLA TCE Vapor | 8760 | 0.6761% | 0.0039 | 3% | 0.0069292
9226 | Adapter pipe to compression | Flange/Connector | Pb-Acid SLA TCE Vapor | 8760 | 0.6761% | 0.0039 | 3% | 0.0069292
9227 | Sensor | Flange/Connector | Pb-Acid SLA TCE Vapor | 8760 | 0.6761% | 0.0039 | 3% | 0.0069292
9228 | T | Flange/Connector | Pb-Acid SLA TCE Vapor | 8760 | 0.6761% | 0.0039 | 3% | 0.0069292
9229 | Reducer | Flange/Connector | Pb-Acid SLA TCE Vapor | 8760 | 0.6761% | 0.0039 | 3% | 0.0069292
9230 | Threaded 90˚ | Flange/Connector | Pb-Acid SLA TCE Vapor | 8760 | 0.6761% | 0.0039 | 3% | 0.0069292
9231 | Gauge | Flange/Connector | Pb-Acid SLA TCE Vapor | 8760 | 0.6761% | 0.0039 | 3% | 0.0069292
9232 | Thermostat | Flange/Connector | Pb-Acid SLA TCE Vapor | 8760 | 0.6761% | 0.0039 | 3% | 0.0069292
9233 | Actuator valve | Valve | Pb-Acid SLA TCE Vapor | 8760 | 0.6761% | 0.0132 | 3% | 0.023453
9234 | Threaded gauge | Flange/Connector | Pb-Acid SLA TCE Vapor | 8760 | 0.6761% | 0.0039 | 3% | 0.0069292
9235 | Threaded plug | Flange/Connector | Pb-Acid SLA TCE Vapor | 8760 | 0.6761% | 0.0039 | 3% | 0.0069292
9236 | Threaded gauge | Flange/Connector | Pb-Acid SLA TCE Vapor | 8760 | 0.6761% | 0.0039 | 3% | 0.0069292
9237 | T | Flange/Connector | Pb-Acid SLA TCE Vapor | 8760 | 0.6761% | 0.0039 | 3% | 0.0069292
9238 | Plug | Flange/Connector | Pb-Acid SLA TCE Vapor | 8760 | 0.6761% | 0.0039 | 3% | 0.0069292
9239 | Threaded adapter | Flange/Connector | Pb-Acid SLA TCE Vapor | 8760 | 0.6761% | 0.0039 | 3% | 0.0069292
9240 | Sensor | Flange/Connector | Pb-Acid SLA TCE Vapor | 8760 | 0.6761% | 0.0039 | 3% | 0.0069292
9241 | Threaded adapter pipe to compression | Flange/Connector | Pb-Acid SLA TCE Vapor | 8760 | 0.6761% | 0.0039 | 3% | 0.0069292
9242 | Sensor | Flange/Connector | Pb-Acid SLA TCE Vapor | 8760 | 0.6761% | 0.0039 | 3% | 0.0069292
9243 | T | Flange/Connector | Pb-Acid SLA TCE Vapor | 8760 | 0.6761% | 0.0039 | 3% | 0.0069292
9244 | Reducer | Flange/Connector | Pb-Acid SLA TCE Vapor | 8760 | 0.6761% | 0.0039 | 3% | 0.0069292
9245 | 90˚ | Flange/Connector | Pb-Acid SLA TCE Vapor | 8760 | 0.6761% | 0.0039 | 3% | 0.0069292
9246 | Gauge | Flange/Connector | Pb-Acid SLA TCE Vapor | 8760 | 0.6761% | 0.0039 | 3% | 0.0069292
9247 | Reducer | Flange/Connector | Pb-Acid SLA TCE Vapor | 8760 | 0.6761% | 0.0039 | 3% | 0.0069292
9248 | Thermostat | Flange/Connector | Pb-Acid SLA TCE Vapor | 8760 | 0.6761% | 0.0039 | 3% | 0.0069292
9249 | Actuator valve | Valve | Pb-Acid SLA TCE Vapor | 8760 | 0.6761% | 0.0132 | 3% | 0.023453
9250 | Threaded gauge | Flange/Connector | Pb-Acid SLA TCE Vapor | 8760 | 0.6761% | 0.0039 | 3% | 0.0069292
9251 | Threaded plug | Flange/Connector | Pb-Acid SLA TCE Vapor | 8760 | 0.6761% | 0.0039 | 3% | 0.0069292
9252 | Actuator valve | Valve | Pb-Acid SLA TCE Vapor | 8760 | 0.6761% | 0.0132 | 3% | 0.023453
9253 | T | Flange/Connector | Pb-Acid SLA TCE Vapor | 8760 | 0.6761% | 0.0039 | 3% | 0.0069292
9254 | Reducer | Flange/Connector | Pb-Acid SLA TCE Vapor | 8760 | 0.6761% | 0.0039 | 3% | 0.0069292
9255 | Plug | Flange/Connector | Pb-Acid SLA TCE Vapor | 8760 | 0.6761% | 0.0039 | 3% | 0.0069292
9256 | Sensor | Flange/Connector | Pb-Acid SLA TCE Vapor | 8760 | 0.6761% | 0.0039 | 3% | 0.0069292
9257 | Threaded adapter pipe to compression | Flange/Connector | Pb-Acid SLA TCE Vapor | 8760 | 0.6761% | 0.0039 | 3% | 0.0069292
9258 | Sensor | Flange/Connector | Pb-Acid SLA TCE Vapor | 8760 | 0.6761% | 0.0039 | 3% | 0.0069292
9259 | T | Flange/Connector | Pb-Acid SLA TCE Vapor | 8760 | 0.6761% | 0.0039 | 3% | 0.0069292
9260 | Reducer | Flange/Connector | Pb-Acid SLA TCE Vapor | 8760 | 0.6761% | 0.0039 | 3% | 0.0069292
9261 | Thermostat | Flange/Connector | Pb-Acid SLA TCE Vapor | 8760 | 0.6761% | 0.0039 | 3% | 0.0069292
9262 | Reducer | Flange/Connector | Pb-Acid SLA TCE Vapor | 8760 | 0.6761% | 0.0039 | 3% | 0.0069292
9263 | Threaded 90˚ | Flange/Connector | Pb-Acid SLA TCE Vapor | 8760 | 0.6761% | 0.0039 | 3% | 0.0069292
9264 | Gauge | Flange/Connector | Pb-Acid SLA TCE Vapor | 8760 | 0.6761% | 0.0039 | 3% | 0.0069292
9265 | Actuator valve | Valve | Pb-Acid SLA TCE Vapor | 8760 | 0.6761% | 0.0132 | 3% | 0.023453
9266 | Threaded gauge | Flange/Connector | Pb-Acid SLA TCE Vapor | 8760 | 0.6761% | 0.0039 | 3% | 0.0069292
9267 | Threaded plug | Flange/Connector | Pb-Acid SLA TCE Vapor | 8760 | 0.6761% | 0.0039 | 3% | 0.0069292
9268 | T | Flange/Connector | Pb-Acid SLA TCE Vapor | 8760 | 0.6761% | 0.0039 | 3% | 0.0069292
9269 | Reducer | Flange/Connector | Pb-Acid SLA TCE Vapor | 8760 | 0.6761% | 0.0039 | 3% | 0.0069292
9270 | Threaded adapter pipe to compression | Flange/Connector | Pb-Acid SLA TCE Vapor | 8760 | 0.6761% | 0.0039 | 3% | 0.0069292
9271 | Sensor | Flange/Connector | Pb-Acid SLA TCE Vapor | 8760 | 0.6761% | 0.0039 | 3% | 0.0069292
9272 | Threaded adapter pipe to compression | Flange/Connector | Pb-Acid SLA TCE Vapor | 8760 | 0.6761% | 0.0039 | 3% | 0.0069292
9273 | Sensor | Flange/Connector | Pb-Acid SLA TCE Vapor | 8760 | 0.6761% | 0.0039 | 3% | 0.0069292
9274 | T | Flange/Connector | Pb-Acid SLA TCE Vapor | 8760 | 0.6761% | 0.0039 | 3% | 0.0069292
9275 | Reducer | Flange/Connector | Pb-Acid SLA TCE Vapor | 8760 | 0.6761% | 0.0039 | 3% | 0.0069292
9276 | Threaded adapter pipe to compression | Flange/Connector | Pb-Acid SLA TCE Vapor | 8760 | 0.6761% | 0.0039 | 3% | 0.0069292
9277 | Thermostat | Flange/Connector | Pb-Acid SLA TCE Vapor | 8760 | 0.6761% | 0.0039 | 3% | 0.0069292
9278 | Reducer | Flange/Connector | Pb-Acid SLA TCE Vapor | 8760 | 0.6761% | 0.0039 | 3% | 0.0069292
9279 | Threaded 90˚ | Flange/Connector | Pb-Acid SLA TCE Vapor | 8760 | 0.6761% | 0.0039 | 3% | 0.0069292
9280 | Gauge | Flange/Connector | Pb-Acid SLA TCE Vapor | 8760 | 0.6761% | 0.0039 | 3% | 0.0069292
9281 | Actuator valve | Valve | Pb-Acid SLA TCE Vapor | 8760 | 0.6761% | 0.0132 | 3% | 0.023453
9282 | Saddle connection to stack | Flange/Connector | Pb-Acid SLA TCE Vapor | 8760 | 0.6761% | 0.0039 | 3% | 0.0069292
9283 | Flange to connection adaptor | Flange/Connector | Pb-Acid SLA TCE Vapor | 8760 | 0.6761% | 0.0039 | 3% | 0.0069292
9284 | Duct to Duct flange | Flange/Connector | Pb-Acid SLA TCE Vapor | 8760 | 0.6761% | 0.0039 | 3% | 0.0069292
9285 | 90 flange to duct | Flange/Connector | Pb-Acid SLA TCE Vapor | 8760 | 0.6761% | 0.0039 | 3% | 0.0069292
9286 | 90 flange to outlet | Flange/Connector | Pb-Acid SLA TCE Vapor | 8760 | 0.6761% | 0.0039 | 3% | 0.0069292
9287 | 90 flange to duct | Flange/Connector | Pb-Acid SLA TCE Vapor | 8760 | 0.6761% | 0.0039 | 3% | 0.0069292
9288 | 90 flange to outlet | Flange/Connector | Pb-Acid SLA TCE Vapor | 8760 | 0.6761% | 0.0039 | 3% | 0.0069292
9289 | 90 flange to duct | Flange/Connector | Pb-Acid SLA TCE Vapor | 8760 | 0.6761% | 0.0039 | 3% | 0.0069292
9290 | 90 flange to outlet | Flange/Connector | Pb-Acid SLA TCE Vapor | 8760 | 0.6761% | 0.0039 | 3% | 0.0069292
9291 | 90 flange to duct | Flange/Connector | Pb-Acid SLA TCE Vapor | 8760 | 0.6761% | 0.0039 | 3% | 0.0069292
9292 | 90 flange to outlet | Flange/Connector | Pb-Acid SLA TCE Vapor | 8760 | 0.6761% | 0.0039 | 3% | 0.0069292
9293 | Blind Flange duct cap | Flange/Connector | Pb-Acid SLA TCE Vapor | 8760 | 0.6761% | 0.0039 | 3% | 0.0069292
9294 | Duct to Duct flange | Flange/Connector | Pb-Acid SLA TCE Vapor | 8760 | 0.6761% | 0.0039 | 3% | 0.0069292
* Components 9154 through 9185 handle liquids leaving the carbon beds which are a TCE/water mixture. The assumption is that the liquid flow is 100% TCE which is a very conservative assumption. The rest of the components handle Pb-Acid SLA TCE Vapor conservatively assumed to be 0.68% TCE.

## Zone 10
Zone 10 | TCE Transfer Rack
[6 empty] | Total |  | 0.021168
Location # | Description of leak check point | Equipment | Stream | Operating Hours (hrs/yr) | TCE Weight % | Emission Factor* (lb/hr) | 1 - Control Efficiency | Emissions (lb/yr)
10001 | Bolt up flange connection | Flange/Connector | 100% TCE | 16 | 100% | 0.0005 | 3% | 0.00024
10002 | Threaded flange connection | Flange/Connector | 100% TCE | 16 | 100% | 0.0005 | 3% | 0.00024
10003 | Threaded ball valve | Valve | 100% TCE | 16 | 100% | 0.0089 | 3% | 0.004272
10004 | Threaded 90° | Flange/Connector | 100% TCE | 16 | 100% | 0.0005 | 3% | 0.00024
10005 | Threaded "T" | Flange/Connector | 100% TCE | 16 | 100% | 0.0005 | 3% | 0.00024
10006 | Threaded valve | Valve | 100% TCE | 16 | 100% | 0.0089 | 3% | 0.004272
10007 | Threaded "T" | Flange/Connector | 100% TCE | 16 | 100% | 0.0005 | 3% | 0.00024
10008 | Threaded ball valve | Valve | 100% TCE | 16 | 100% | 0.0089 | 3% | 0.004272
10009 | Threaded union | Flange/Connector | 100% TCE | 16 | 100% | 0.0005 | 3% | 0.00024
10010 | Threaded 90° | Flange/Connector | 100% TCE | 16 | 100% | 0.0005 | 3% | 0.00024
10011 | Threaded ball valve | Valve | 100% TCE | 16 | 100% | 0.0089 | 3% | 0.004272
10012 | Threaded bushing | Flange/Connector | 100% TCE | 16 | 100% | 0.0005 | 3% | 0.00024
10013 | Threaded coupling | Flange/Connector | 100% TCE | 16 | 100% | 0.0005 | 3% | 0.00024
10014 | Threaded plug | Flange/Connector | 100% TCE | 16 | 100% | 0.0005 | 3% | 0.00024
10015 | Threaded pipe to hose connection | Flange/Connector | 100% TCE | 16 | 100% | 0.0005 | 3% | 0.00024
10016 | Threaded pump connection | Flange/Connector | 100% TCE | 16 | 100% | 0.0005 | 3% | 0.00024
10017 | Threaded pump connection | Flange/Connector | 100% TCE | 16 | 100% | 0.0005 | 3% | 0.00024
10018 | Threaded bushing | Flange/Connector | 100% TCE | 16 | 100% | 0.0005 | 3% | 0.00024
10019 | Threaded union | Flange/Connector | 100% TCE | 16 | 100% | 0.0005 | 3% | 0.00024
10020 | Threaded 90° | Flange/Connector | 100% TCE | 16 | 100% | 0.0005 | 3% | 0.00024
10021 | Threaded pipe to hydraulic hose connector | Flange/Connector | 100% TCE | 16 | 100% | 0.0005 | 3% | 0.00024
* This system is assumed to handle 100% TCE.

## Zone 11
Zone 11 | TCE Storage Tanks & Transfer System (Mostly Welded) - ENCLOSED
[6 empty] | Total |  | 139.976
Location # | Description of leak check point | Equipment | Fluid | Operating Hours (hrs/yr) | TCE Weight % | Emission Factor* (lb/hr) | 1 - Control Efficiency | Emissions (lb/yr)
11001 | Bolt up flange connection | Flange/Connector | 100% TCE | 8760 | 100% | 0.0005 | 3% | 0.1314
11002 | 3-piece valve | Valve | 100% TCE | 8760 | 100% | 0.0089 | 3% | 2.3389
11003 | Knuckle valve | Valve | 100% TCE | 8760 | 100% | 0.0089 | 3% | 2.3389
11004 | Threaded nipple connection | Flange/Connector | 100% TCE | 8760 | 100% | 0.0005 | 3% | 0.1314
11005 | Threaded union connection | Flange/Connector | 100% TCE | 8760 | 100% | 0.0005 | 3% | 0.1314
11006 | 3-piece valve | Valve | 100% TCE | 8760 | 100% | 0.0089 | 3% | 2.3389
11007 | 3-piece valve | Valve | 100% TCE | 8760 | 100% | 0.0089 | 3% | 2.3389
11008 | Union connection | Flange/Connector | 100% TCE | 8760 | 100% | 0.0005 | 3% | 0.1314
11009 | Threaded 90° connection | Flange/Connector | 100% TCE | 8760 | 100% | 0.0005 | 3% | 0.1314
11010 | Threaded 90° connection | Flange/Connector | 100% TCE | 8760 | 100% | 0.0005 | 3% | 0.1314
11011 | Threaded flange connection | Flange/Connector | 100% TCE | 8760 | 100% | 0.0005 | 3% | 0.1314
11012 | Bolt up flange connection | Flange/Connector | 100% TCE | 8760 | 100% | 0.0005 | 3% | 0.1314
11013 | Bolt up flange connection | Flange/Connector | 100% TCE | 8760 | 100% | 0.0005 | 3% | 0.1314
11014 | 3-piece valve | Valve | 100% TCE | 8760 | 100% | 0.0089 | 3% | 2.3389
11015 | Union connection | Flange/Connector | 100% TCE | 8760 | 100% | 0.0005 | 3% | 0.1314
11016 | Union connection | Flange/Connector | 100% TCE | 8760 | 100% | 0.0005 | 3% | 0.1314
11017 | Bolt up flange connection | Flange/Connector | 100% TCE | 8760 | 100% | 0.0005 | 3% | 0.1314
11018 | 3-piece valve | Valve | 100% TCE | 8760 | 100% | 0.0089 | 3% | 2.3389
11019 | Bolt up flange end cap | Flange/Connector | 100% TCE | 8760 | 100% | 0.0005 | 3% | 0.1314
11020 | Bolt up flange connection | Flange/Connector | 100% TCE | 8760 | 100% | 0.0005 | 3% | 0.1314
11021 | Bolt up flange connection | Flange/Connector | 100% TCE | 8760 | 100% | 0.0005 | 3% | 0.1314
11022 | Threaded bushing reducer | Flange/Connector | 100% TCE | 8760 | 100% | 0.0005 | 3% | 0.1314
11023 | Threaded union connection | Flange/Connector | 100% TCE | 8760 | 100% | 0.0005 | 3% | 0.1314
11024 | 3-piece valve | Valve | 100% TCE | 8760 | 100% | 0.0089 | 3% | 2.3389
11025 | 3-piece valve | Valve | 100% TCE | 8760 | 100% | 0.0089 | 3% | 2.3389
11026 | 3-piece valve | Valve | 100% TCE | 8760 | 100% | 0.0089 | 3% | 2.3389
11027 | Threaded plug | Flange/Connector | 100% TCE | 8760 | 100% | 0.0005 | 3% | 0.1314
11028 | Threaded ball valve | Valve | 100% TCE | 8760 | 100% | 0.0089 | 3% | 2.3389
11029 | Threaded "T" | Flange/Connector | 100% TCE | 8760 | 100% | 0.0005 | 3% | 0.1314
11030 | Threaded union connection | Flange/Connector | 100% TCE | 8760 | 100% | 0.0005 | 3% | 0.1314
11031 | Bolt up flange connection | Flange/Connector | 100% TCE | 8760 | 100% | 0.0005 | 3% | 0.1314
11032 | Threaded 90° connection | Flange/Connector | 100% TCE | 8760 | 100% | 0.0005 | 3% | 0.1314
11033 | Bolt up flange connection | Flange/Connector | 100% TCE | 8760 | 100% | 0.0005 | 3% | 0.1314
11034 | Bolt up flange connection | Flange/Connector | 100% TCE | 8760 | 100% | 0.0005 | 3% | 0.1314
11035 | Bolt up flange connection | Flange/Connector | 100% TCE | 8760 | 100% | 0.0005 | 3% | 0.1314
11036 | Bolt up flange connection | Flange/Connector | 100% TCE | 8760 | 100% | 0.0005 | 3% | 0.1314
11037 | Threaded ball valve | Valve | 100% TCE | 8760 | 100% | 0.0089 | 3% | 2.3389
11038 | Threaded union connection | Flange/Connector | 100% TCE | 8760 | 100% | 0.0005 | 3% | 0.1314
11039 | Threaded "T" | Flange/Connector | 100% TCE | 8760 | 100% | 0.0005 | 3% | 0.1314
11040 | Threaded union connection | Flange/Connector | 100% TCE | 8760 | 100% | 0.0005 | 3% | 0.1314
11041 | Threaded 90° connection | Flange/Connector | 100% TCE | 8760 | 100% | 0.0005 | 3% | 0.1314
11042 | Threaded 90° connection | Flange/Connector | 100% TCE | 8760 | 100% | 0.0005 | 3% | 0.1314
11043 | Threaded "T" | Flange/Connector | 100% TCE | 8760 | 100% | 0.0005 | 3% | 0.1314
11044 | Threaded nipple | Flange/Connector | 100% TCE | 8760 | 100% | 0.0005 | 3% | 0.1314
11045 | Threaded union connection | Flange/Connector | 100% TCE | 8760 | 100% | 0.0005 | 3% | 0.1314
11046 | Threaded 90° connection | Flange/Connector | 100% TCE | 8760 | 100% | 0.0005 | 3% | 0.1314
11047 | Threaded 90° connection | Flange/Connector | 100% TCE | 8760 | 100% | 0.0005 | 3% | 0.1314
11048 | Threaded check valve | Valve | 100% TCE | 8760 | 100% | 0.0089 | 3% | 2.3389
11049 | 3-piece valve | Valve | 100% TCE | 8760 | 100% | 0.0089 | 3% | 2.3389
11050 | Threaded union connection | Flange/Connector | 100% TCE | 8760 | 100% | 0.0005 | 3% | 0.1314
11051 | Threaded nipple connection | Flange/Connector | 100% TCE | 8760 | 100% | 0.0005 | 3% | 0.1314
11052 | Threaded 90° connection | Flange/Connector | 100% TCE | 8760 | 100% | 0.0005 | 3% | 0.1314
11053 | Threaded bushing reducer | Flange/Connector | 100% TCE | 8760 | 100% | 0.0005 | 3% | 0.1314
11054 | Threaded nipple connection | Flange/Connector | 100% TCE | 8760 | 100% | 0.0005 | 3% | 0.1314
11055 | Threaded ball valve | Valve | 100% TCE | 8760 | 100% | 0.0089 | 3% | 2.3389
11056 | Threaded gauge | Flange/Connector | 100% TCE | 8760 | 100% | 0.0005 | 3% | 0.1314
11057 | 3-piece valve | Valve | 100% TCE | 8760 | 100% | 0.0089 | 3% | 2.3389
11058 | Threaded union connection | Flange/Connector | 100% TCE | 8760 | 100% | 0.0005 | 3% | 0.1314
11059 | Threaded nipple connection | Flange/Connector | 100% TCE | 8760 | 100% | 0.0005 | 3% | 0.1314
11060 | Threaded pump housing | Pump | 100% TCE | 8760 | 100% | 0.0439 | 7% | 26.9195
11061 | Threaded union connection | Flange/Connector | 100% TCE | 8760 | 100% | 0.0005 | 3% | 0.1314
11062 | Threaded 90° connection | Flange/Connector | 100% TCE | 8760 | 100% | 0.0005 | 3% | 0.1314
11063 | 3-piece valve | Valve | 100% TCE | 8760 | 100% | 0.0089 | 3% | 2.3389
11064 | Threaded ball valve | Valve | 100% TCE | 8760 | 100% | 0.0089 | 3% | 2.3389
11065 | Threaded 90° connection of drain of pump | Flange/Connector | 100% TCE | 8760 | 100% | 0.0005 | 3% | 0.1314
11066 | 3-piece valve | Valve | 100% TCE | 8760 | 100% | 0.0089 | 3% | 2.3389
11067 | Threaded union connection | Flange/Connector | 100% TCE | 8760 | 100% | 0.0005 | 3% | 0.1314
11068 | Threaded 90° connection of drain of pump | Flange/Connector | 100% TCE | 8760 | 100% | 0.0005 | 3% | 0.1314
11069 | Check valve | Valve | 100% TCE | 8760 | 100% | 0.0089 | 3% | 2.3389
11070 | 3-piece valve | Valve | 100% TCE | 8760 | 100% | 0.0089 | 3% | 2.3389
11071 | 3-piece valve | Valve | 100% TCE | 8760 | 100% | 0.0089 | 3% | 2.3389
11072 | Threaded union connection | Flange/Connector | 100% TCE | 8760 | 100% | 0.0005 | 3% | 0.1314
11073 | Filter container | N/A | 100% TCE | 8760 | 100% | 0 | 0% | 0
11074 | Threaded union connection | Flange/Connector | 100% TCE | 8760 | 100% | 0.0005 | 3% | 0.1314
11075 | 3-piece valve | Valve | 100% TCE | 8760 | 100% | 0.0089 | 3% | 2.3389
11076 | Threaded plug | Flange/Connector | 100% TCE | 8760 | 100% | 0.0005 | 3% | 0.1314
11077 | Threaded valve | Valve | 100% TCE | 8760 | 100% | 0.0089 | 3% | 2.3389
11078 | Threaded nipple connection | Flange/Connector | 100% TCE | 8760 | 100% | 0.0005 | 3% | 0.1314
11079 | Threaded plug | Flange/Connector | 100% TCE | 8760 | 100% | 0.0005 | 3% | 0.1314
11080 | Threaded 3-piece valve | Valve | 100% TCE | 8760 | 100% | 0.0089 | 3% | 2.3389
11081 | Threaded nipple connection | Flange/Connector | 100% TCE | 8760 | 100% | 0.0005 | 3% | 0.1314
11082 | Threaded union connection | Flange/Connector | 100% TCE | 8760 | 100% | 0.0005 | 3% | 0.1314
11083 | Threaded filter connection | Flange/Connector | 100% TCE | 8760 | 100% | 0.0005 | 3% | 0.1314
11084 | Threaded union connection | Flange/Connector | 100% TCE | 8760 | 100% | 0.0005 | 3% | 0.1314
11085 | 3-piece valve | Valve | 100% TCE | 8760 | 100% | 0.0089 | 3% | 2.3389
11086 | Threaded 90° connection | Flange/Connector | 100% TCE | 8760 | 100% | 0.0005 | 3% | 0.1314
11087 | Threaded 90° connection | Flange/Connector | 100% TCE | 8760 | 100% | 0.0005 | 3% | 0.1314
11088 | Threaded plug - side of tank 1 | Flange/Connector | 100% TCE | 8760 | 100% | 0.0005 | 3% | 0.1314
11089 | Threaded nipple connection | Flange/Connector | 100% TCE | 8760 | 100% | 0.0005 | 3% | 0.1314
11090 | Threaded ball valve | Valve | 100% TCE | 8760 | 100% | 0.0089 | 3% | 2.3389
11091 | Threaded gauge | Flange/Connector | 100% TCE | 8760 | 100% | 0.0005 | 3% | 0.1314
11092 | Bolt up flange connection | Flange/Connector | 100% TCE | 8760 | 100% | 0.0005 | 3% | 0.1314
11093 | Check valve | Valve | 100% TCE | 8760 | 100% | 0.0089 | 3% | 2.3389
11094 | Check valve | Valve | 100% TCE | 8760 | 100% | 0.0089 | 3% | 2.3389
11095 | 3-piece valve | Valve | 100% TCE | 8760 | 100% | 0.0089 | 3% | 2.3389
11096 | 3-piece valve | Valve | 100% TCE | 8760 | 100% | 0.0089 | 3% | 2.3389
11097 | Bolt up flange connection | Flange/Connector | 100% TCE | 8760 | 100% | 0.0005 | 3% | 0.1314
11098 | Bolt up flange connection | Flange/Connector | 100% TCE | 8760 | 100% | 0.0005 | 3% | 0.1314
11099 | Bolt up flange connection | Flange/Connector | 100% TCE | 8760 | 100% | 0.0005 | 3% | 0.1314
11100 | 3-piece valve | Valve | 100% TCE | 8760 | 100% | 0.0089 | 3% | 2.3389
11101 | Bolt up flange connection | Flange/Connector | 100% TCE | 8760 | 100% | 0.0005 | 3% | 0.1314
11102 | 3-piece valve | Valve | 100% TCE | 8760 | 100% | 0.0089 | 3% | 2.3389
11103 | 3-piece valve | Valve | 100% TCE | 8760 | 100% | 0.0089 | 3% | 2.3389
11104 | 3-piece valve | Valve | 100% TCE | 8760 | 100% | 0.0089 | 3% | 2.3389
11105 | Bolt up flange connection | Flange/Connector | 100% TCE | 8760 | 100% | 0.0005 | 3% | 0.1314
11106 | Lid to filter connection | Flange/Connector | 100% TCE | 8760 | 100% | 0.0005 | 3% | 0.1314
11107 | Bolt up flange connection | Flange/Connector | 100% TCE | 8760 | 100% | 0.0005 | 3% | 0.1314
11108 | 3-piece valve | Valve | 100% TCE | 8760 | 100% | 0.0089 | 3% | 2.3389
11109 | 3-piece valve | Valve | 100% TCE | 8760 | 100% | 0.0089 | 3% | 2.3389
11110 | Bolt up flange connection | Flange/Connector | 100% TCE | 8760 | 100% | 0.0005 | 3% | 0.1314
11111 | Lid to filter connection | Flange/Connector | 100% TCE | 8760 | 100% | 0.0005 | 3% | 0.1314
11112 | Threaded nipple connection | Flange/Connector | 100% TCE | 8760 | 100% | 0.0005 | 3% | 0.1314
11113 | Threaded ball valve | Valve | 100% TCE | 8760 | 100% | 0.0089 | 3% | 2.3389
11114 | Threaded tubing 90° to gauge/instrumentation | Flange/Connector | 100% TCE | 8760 | 100% | 0.0005 | 3% | 0.1314
11115 | Tubing connection to gauge/instrumentation | Flange/Connector | 100% TCE | 8760 | 100% | 0.0005 | 3% | 0.1314
11116 | Threaded tubing 90° to gauge/instrumentation | Flange/Connector | 100% TCE | 8760 | 100% | 0.0005 | 3% | 0.1314
11117 | Tubing connection to gauge/instrumentation | Flange/Connector | 100% TCE | 8760 | 100% | 0.0005 | 3% | 0.1314
11118 | Tubing connection to gauge/instrumentation | Flange/Connector | 100% TCE | 8760 | 100% | 0.0005 | 3% | 0.1314
11119 | Threaded tubing 90° to gauge/instrumentation | Flange/Connector | 100% TCE | 8760 | 100% | 0.0005 | 3% | 0.1314
11120 | Threaded valve | Valve | 100% TCE | 8760 | 100% | 0.0089 | 3% | 2.3389
11121 | Threaded nipple connection | Flange/Connector | 100% TCE | 8760 | 100% | 0.0005 | 3% | 0.1314
11122 | Threaded plug - side of tank 2 | Flange/Connector | 100% TCE | 8760 | 100% | 0.0005 | 3% | 0.1314
11123 | Bolt up flange connection | Flange/Connector | 100% TCE | 8760 | 100% | 0.0005 | 3% | 0.1314
11124 | Threaded 90° connection | Flange/Connector | 100% TCE | 8760 | 100% | 0.0005 | 3% | 0.1314
11125 | Tubing connection to gauge/instrumentation | Flange/Connector | 100% TCE | 8760 | 100% | 0.0005 | 3% | 0.1314
11126 | Threaded gauge | Flange/Connector | 100% TCE | 8760 | 100% | 0.0005 | 3% | 0.1314
11127 | Tubing connection to gauge/instrumentation | Flange/Connector | 100% TCE | 8760 | 100% | 0.0005 | 3% | 0.1314
11128 | Threaded valve | Valve | 100% TCE | 8760 | 100% | 0.0089 | 3% | 2.3389
11129 | Threaded plug bottom of Tank 1 | Flange/Connector | 100% TCE | 8760 | 100% | 0.0005 | 3% | 0.1314
11130 | Threaded ball valve | Valve | 100% TCE | 8760 | 100% | 0.0089 | 3% | 2.3389
11131 | Threaded nipple connection | Flange/Connector | 100% TCE | 8760 | 100% | 0.0005 | 3% | 0.1314
11132 | Bolt up flange bottom of tank 2 | Flange/Connector | 100% TCE | 8760 | 100% | 0.0005 | 3% | 0.1314
11133 | Threaded nipple connection | Flange/Connector | 100% TCE | 8760 | 100% | 0.0005 | 3% | 0.1314
11134 | Threaded ball valve | Valve | 100% TCE | 8760 | 100% | 0.0089 | 3% | 2.3389
11135 | Threaded nipple connection | Flange/Connector | 100% TCE | 8760 | 100% | 0.0005 | 3% | 0.1314
11136 | Bolt up flange connection | Flange/Connector | 100% TCE | 8760 | 100% | 0.0005 | 3% | 0.1314
11137 | Threaded ball valve | Valve | 100% TCE | 8760 | 100% | 0.0089 | 3% | 2.3389
11138 | Bolt up flange connection | Flange/Connector | 100% TCE | 8760 | 100% | 0.0005 | 3% | 0.1314
11139 | 3-piece valve | Valve | 100% TCE | 8760 | 100% | 0.0089 | 3% | 2.3389
11140 | Bolt up flange connection | Flange/Connector | 100% TCE | 8760 | 100% | 0.0005 | 3% | 0.1314
* This system is assumed to handle 100% TCE.

## Zone 12A
Zone 12A | Solvent Tanks Phase Separator - ENCLOSED
[6 empty] | Total |  | 18.869
Location # | Description of leak check point | Equipment | Fluid | Operating Hours (hrs/yr) | TCE Weight % | Emission Factor* (lb/hr) | 1 - Control Efficiency | Emissions (lb/yr)
12001 | Threaded nipple | Flange/Connector | 100% TCE | 8760 | 100% | 0.0005 | 3% | 0.1314
12002 | Threaded ball valve | Valve | 100% TCE | 8760 | 100% | 0.0089 | 3% | 2.3389
12003 | Threaded ball valve | Valve | 100% TCE | 8760 | 100% | 0.0089 | 3% | 2.3389
12004 | Threaded nipple | Flange/Connector | 100% TCE | 8760 | 100% | 0.0005 | 3% | 0.1314
12005 | Threaded "T" | Flange/Connector | 100% TCE | 8760 | 100% | 0.0005 | 3% | 0.1314
12006 | Threaded 45° | Flange/Connector | 100% TCE | 8760 | 100% | 0.0005 | 3% | 0.1314
12007 | Threaded 45° | Flange/Connector | 100% TCE | 8760 | 100% | 0.0005 | 3% | 0.1314
12008 | Threaded ball valve | Valve | 100% TCE | 8760 | 100% | 0.0089 | 3% | 2.3389
12009 | Threaded union | Flange/Connector | 100% TCE | 8760 | 100% | 0.0005 | 3% | 0.1314
12010 | Threaded nipple to pump | Flange/Connector | 100% TCE | 8760 | 100% | 0.0005 | 3% | 0.1314
12011 | Threaded nut connection | Flange/Connector | 100% TCE | 8760 | 100% | 0.0005 | 3% | 0.1314
12012 | Threaded nipple to tank | Flange/Connector | 100% TCE | 8760 | 100% | 0.0005 | 3% | 0.1314
12013 | Threaded bushing reducer | Flange/Connector | 100% TCE | 8760 | 100% | 0.0005 | 3% | 0.1314
12014 | Threaded nipple | Flange/Connector | 100% TCE | 8760 | 100% | 0.0005 | 3% | 0.1314
12015 | Threaded nipple into blower | Flange/Connector | 100% TCE | 8760 | 100% | 0.0005 | 3% | 0.1314
12016 | Threaded union connection | Flange/Connector | 100% TCE | 8760 | 100% | 0.0005 | 3% | 0.1314
12017 | Threaded check valve | Valve | 100% TCE | 8760 | 100% | 0.0089 | 3% | 2.3389
12018 | Threaded ball valve | Valve | 100% TCE | 8760 | 100% | 0.0089 | 3% | 2.3389
12019 | Threaded ball valve | Valve | 100% TCE | 8760 | 100% | 0.0089 | 3% | 2.3389
12020 | Threaded check valve | Valve | 100% TCE | 8760 | 100% | 0.0089 | 3% | 2.3389
12021 | Threaded union connection | Flange/Connector | 100% TCE | 8760 | 100% | 0.0005 | 3% | 0.1314
12022 | Threaded nipple into blower | Flange/Connector | 100% TCE | 8760 | 100% | 0.0005 | 3% | 0.1314
12023 | Threaded nipple | Flange/Connector | 100% TCE | 8760 | 100% | 0.0005 | 3% | 0.1314
12024 | Threaded bushing reducer | Flange/Connector | 100% TCE | 8760 | 100% | 0.0005 | 3% | 0.1314
12025 | Threaded 90° | Flange/Connector | 100% TCE | 8760 | 100% | 0.0005 | 3% | 0.1314
12026 | Threaded 90° | Flange/Connector | 100% TCE | 8760 | 100% | 0.0005 | 3% | 0.1314
* This system is assumed to handle 100% TCE.

## Zone 12B
Zone 12B | Solvent Tanks Phase Separator
[6 empty] | Total |  | 26.6742
Location # | Description of leak check point | Equipment | Fluid | Operating Hours (hrs/yr) | TCE Weight % | Emission Factor* (lb/hr) | 1 - Control Efficiency | Emissions (lb/yr)
12027 | Threaded ball valve | Valve | 100% TCE | 8760 | 100% | 0.0089 | 3% | 2.3389
12028 | Threaded 90° | Flange/Connector | 100% TCE | 8760 | 100% | 0.0005 | 3% | 0.1314
12029 | Threaded check valve | Valve | 100% TCE | 8760 | 100% | 0.0089 | 3% | 2.3389
12030 | Threaded union | Flange/Connector | 100% TCE | 8760 | 100% | 0.0005 | 3% | 0.1314
12031 | Threaded "T" | Flange/Connector | 100% TCE | 8760 | 100% | 0.0005 | 3% | 0.1314
12032 | Threaded check valve | Valve | 100% TCE | 8760 | 100% | 0.0089 | 3% | 2.3389
12033 | Threaded ball valve | Valve | 100% TCE | 8760 | 100% | 0.0089 | 3% | 2.3389
12034 | Threaded 90° | Flange/Connector | 100% TCE | 8760 | 100% | 0.0005 | 3% | 0.1314
12035 | Threaded 90° | Flange/Connector | 100% TCE | 8760 | 100% | 0.0005 | 3% | 0.1314
12036 | Threaded 90° | Flange/Connector | 100% TCE | 8760 | 100% | 0.0005 | 3% | 0.1314
12037 | Threaded 90° | Flange/Connector | 100% TCE | 8760 | 100% | 0.0005 | 3% | 0.1314
12038 | Threaded union | Flange/Connector | 100% TCE | 8760 | 100% | 0.0005 | 3% | 0.1314
12039 | Threaded check valve | Valve | 100% TCE | 8760 | 100% | 0.0089 | 3% | 2.3389
12040 | Threaded ball valve | Valve | 100% TCE | 8760 | 100% | 0.0089 | 3% | 2.3389
12041 | Threaded 90° | Flange/Connector | 100% TCE | 8760 | 100% | 0.0005 | 3% | 0.1314
12042 | Threaded 90° | Flange/Connector | 100% TCE | 8760 | 100% | 0.0005 | 3% | 0.1314
12043 | Threaded "T" | Flange/Connector | 100% TCE | 8760 | 100% | 0.0005 | 3% | 0.1314
12044 | Threaded 90° | Flange/Connector | 100% TCE | 8760 | 100% | 0.0005 | 3% | 0.1314
12045 | Threaded check valve | Valve | 100% TCE | 8760 | 100% | 0.0089 | 3% | 2.3389
12046 | Threaded union connection | Flange/Connector | 100% TCE | 8760 | 100% | 0.0005 | 3% | 0.1314
12047 | Threaded ball valve | Valve | 100% TCE | 8760 | 100% | 0.0089 | 3% | 2.3389
12048 | Threaded "T" | Flange/Connector | 100% TCE | 8760 | 100% | 0.0005 | 3% | 0.1314
12049 | Threaded "T" | Flange/Connector | 100% TCE | 8760 | 100% | 0.0005 | 3% | 0.1314
12050 | Threaded union connection | Flange/Connector | 100% TCE | 8760 | 100% | 0.0005 | 3% | 0.1314
12051 | Threaded 90° | Flange/Connector | 100% TCE | 8760 | 100% | 0.0005 | 3% | 0.1314
12052 | Threaded ball valve | Valve | 100% TCE | 8760 | 100% | 0.0089 | 3% | 2.3389
12053 | Threaded union connection | Flange/Connector | 100% TCE | 8760 | 100% | 0.0005 | 3% | 0.1314
12054 | Threaded 90° | Flange/Connector | 100% TCE | 8760 | 100% | 0.0005 | 3% | 0.1314
12055 | Threaded ball valve | Flange/Connector | 100% TCE | 8760 | 100% | 0.0005 | 3% | 0.1314
12056 | Threaded bushing reducer | Flange/Connector | 100% TCE | 8760 | 100% | 0.0005 | 3% | 0.1314
12057 | Threaded reducer from pipe to open compression fitting | Flange/Connector | 100% TCE | 8760 | 100% | 0.0005 | 3% | 0.1314
12058 | Threaded "T" | Flange/Connector | 100% TCE | 8760 | 100% | 0.0005 | 3% | 0.1314
12059 | Threaded ball valve | Valve | 100% TCE | 8760 | 100% | 0.0089 | 3% | 2.3389
12060 | Threaded bushing reducer | Flange/Connector | 100% TCE | 8760 | 100% | 0.0005 | 3% | 0.1314
12061 | Threaded plug | Flange/Connector | 100% TCE | 8760 | 100% | 0.0005 | 3% | 0.1314
* This system is assumed to handle 100% TCE.

## Zone 13
Zone 13 | Building # 1 Negative Air Ducting
[6 empty] | Total |  | 0.0071979
Location # | Description of leak check point | Equipment | Fluid | Operating Hours (hrs/yr) | TCE Weight % | Emission Factor* (lb/hr) | 1 - Control Efficiency | Emissions (lb/yr)
South System
13001 | Ceiling-Roof Vent Hood #1 | Flange/Connector | Low Conc.TCE Vapor | 8760 | 0.004531% | 0.0039 | 3% | 4.6438e-05
13002 | Spiral Duct Connection | Flange/Connector | Low Conc.TCE Vapor | 8760 | 0.004531% | 0.0039 | 3% | 4.6438e-05
13003 | Spiral Duct to 90° | Flange/Connector | Low Conc.TCE Vapor | 8760 | 0.004531% | 0.0039 | 3% | 4.6438e-05
13004 | 90° to Spiral Duct | Flange/Connector | Low Conc.TCE Vapor | 8760 | 0.004531% | 0.0039 | 3% | 4.6438e-05
13005 | Spiral Duct to 90° | Flange/Connector | Low Conc.TCE Vapor | 8760 | 0.004531% | 0.0039 | 3% | 4.6438e-05
13006 | 90° to Spiral Duct | Flange/Connector | Low Conc.TCE Vapor | 8760 | 0.004531% | 0.0039 | 3% | 4.6438e-05
13007 | Spiral Duct to Spiral Duct Connection (Coated) | Flange/Connector | Low Conc.TCE Vapor | 8760 | 0.004531% | 0.0039 | 3% | 4.6438e-05
13008 | Spiral Duct to T | Flange/Connector | Low Conc.TCE Vapor | 8760 | 0.004531% | 0.0039 | 3% | 4.6438e-05
13009 | T to Spiral Duct | Flange/Connector | Low Conc.TCE Vapor | 8760 | 0.004531% | 0.0039 | 3% | 4.6438e-05
13010 | Spiral Duct to 90° | Flange/Connector | Low Conc.TCE Vapor | 8760 | 0.004531% | 0.0039 | 3% | 4.6438e-05
13011 | 90° to Spiral Duct | Flange/Connector | Low Conc.TCE Vapor | 8760 | 0.004531% | 0.0039 | 3% | 4.6438e-05
13012 | Spiral Duct to Vent Hood #2 | Flange/Connector | Low Conc.TCE Vapor | 8760 | 0.004531% | 0.0039 | 3% | 4.6438e-05
13013 | T to Spiral Duct | Flange/Connector | Low Conc.TCE Vapor | 8760 | 0.004531% | 0.0039 | 3% | 4.6438e-05
13014 | Spiral Duct to Spiral Duct Connection (Coated) | Flange/Connector | Low Conc.TCE Vapor | 8760 | 0.004531% | 0.0039 | 3% | 4.6438e-05
13015 | Spiral Duct to Slide Gate | Flange/Connector | Low Conc.TCE Vapor | 8760 | 0.004531% | 0.0039 | 3% | 4.6438e-05
13016 | Slide Gate to Spiral Duct | Flange/Connector | Low Conc.TCE Vapor | 8760 | 0.004531% | 0.0039 | 3% | 4.6438e-05
13017 | Spiral Duct to T | Flange/Connector | Low Conc.TCE Vapor | 8760 | 0.004531% | 0.0039 | 3% | 4.6438e-05
13018 | T to Spiral Duct | Flange/Connector | Low Conc.TCE Vapor | 8760 | 0.004531% | 0.0039 | 3% | 4.6438e-05
13019 | Spiral Duct to 90° | Flange/Connector | Low Conc.TCE Vapor | 8760 | 0.004531% | 0.0039 | 3% | 4.6438e-05
13020 | 90° to Spiral Duct | Flange/Connector | Low Conc.TCE Vapor | 8760 | 0.004531% | 0.0039 | 3% | 4.6438e-05
13021 | Spiral Duct to Vent Hood #3 | Flange/Connector | Low Conc.TCE Vapor | 8760 | 0.004531% | 0.0039 | 3% | 4.6438e-05
13022 | T to Spiral Duct | Flange/Connector | Low Conc.TCE Vapor | 8760 | 0.004531% | 0.0039 | 3% | 4.6438e-05
13023 | Spiral Duct to 90° | Flange/Connector | Low Conc.TCE Vapor | 8760 | 0.004531% | 0.0039 | 3% | 4.6438e-05
13024 | 90° to Slide Gate | Flange/Connector | Low Conc.TCE Vapor | 8760 | 0.004531% | 0.0039 | 3% | 4.6438e-05
13025 | Slide Gate to Spiral Duct | Flange/Connector | Low Conc.TCE Vapor | 8760 | 0.004531% | 0.0039 | 3% | 4.6438e-05
13026 | Spiral Duct to T | Flange/Connector | Low Conc.TCE Vapor | 8760 | 0.004531% | 0.0039 | 3% | 4.6438e-05
13027 | T to Slide Gate | Flange/Connector | Low Conc.TCE Vapor | 8760 | 0.004531% | 0.0039 | 3% | 4.6438e-05
13028 | Slide Gate to 45° | Flange/Connector | Low Conc.TCE Vapor | 8760 | 0.004531% | 0.0039 | 3% | 4.6438e-05
13029 | 45° to Spiral Duct | Flange/Connector | Low Conc.TCE Vapor | 8760 | 0.004531% | 0.0039 | 3% | 4.6438e-05
13030 | Spiral Duct to 90° | Flange/Connector | Low Conc.TCE Vapor | 8760 | 0.004531% | 0.0039 | 3% | 4.6438e-05
13031 | 90° to Spiral Duct | Flange/Connector | Low Conc.TCE Vapor | 8760 | 0.004531% | 0.0039 | 3% | 4.6438e-05
13032 | Spiral Duct to Vent Hood #4 | Flange/Connector | Low Conc.TCE Vapor | 8760 | 0.004531% | 0.0039 | 3% | 4.6438e-05
13033 | T to Spiral Duct | Flange/Connector | Low Conc.TCE Vapor | 8760 | 0.004531% | 0.0039 | 3% | 4.6438e-05
13034 | Spiral Duct to T | Flange/Connector | Low Conc.TCE Vapor | 8760 | 0.004531% | 0.0039 | 3% | 4.6438e-05
13035 | T to Slide Gate | Flange/Connector | Low Conc.TCE Vapor | 8760 | 0.004531% | 0.0039 | 3% | 4.6438e-05
13036 | Slide Gate to 45° | Flange/Connector | Low Conc.TCE Vapor | 8760 | 0.004531% | 0.0039 | 3% | 4.6438e-05
13037 | 45° to Spiral Duct | Flange/Connector | Low Conc.TCE Vapor | 8760 | 0.004531% | 0.0039 | 3% | 4.6438e-05
13038 | Spiral Duct to 90° | Flange/Connector | Low Conc.TCE Vapor | 8760 | 0.004531% | 0.0039 | 3% | 4.6438e-05
13039 | 90° to Spiral Duct | Flange/Connector | Low Conc.TCE Vapor | 8760 | 0.004531% | 0.0039 | 3% | 4.6438e-05
13040 | Spiral Duct to Vent Hood #5 | Flange/Connector | Low Conc.TCE Vapor | 8760 | 0.004531% | 0.0039 | 3% | 4.6438e-05
13041 | T to Spiral Duct | Flange/Connector | Low Conc.TCE Vapor | 8760 | 0.004531% | 0.0039 | 3% | 4.6438e-05
13042 | Spiral Duct to T | Flange/Connector | Low Conc.TCE Vapor | 8760 | 0.004531% | 0.0039 | 3% | 4.6438e-05
13043 | T to Slide Gate | Flange/Connector | Low Conc.TCE Vapor | 8760 | 0.004531% | 0.0039 | 3% | 4.6438e-05
13044 | Slide Gate to 45° | Flange/Connector | Low Conc.TCE Vapor | 8760 | 0.004531% | 0.0039 | 3% | 4.6438e-05
13045 | 45° to Spiral Duct | Flange/Connector | Low Conc.TCE Vapor | 8760 | 0.004531% | 0.0039 | 3% | 4.6438e-05
13046 | Spiral Duct to 90° | Flange/Connector | Low Conc.TCE Vapor | 8760 | 0.004531% | 0.0039 | 3% | 4.6438e-05
13047 | 90° to Spiral Duct | Flange/Connector | Low Conc.TCE Vapor | 8760 | 0.004531% | 0.0039 | 3% | 4.6438e-05
13048 | Spiral Duct to Vent Hood #6 | Flange/Connector | Low Conc.TCE Vapor | 8760 | 0.004531% | 0.0039 | 3% | 4.6438e-05
13049 | T to Spiral Duct | Flange/Connector | Low Conc.TCE Vapor | 8760 | 0.004531% | 0.0039 | 3% | 4.6438e-05
13050 | Spiral Duct to T with Blind Flange | Flange/Connector | Low Conc.TCE Vapor | 8760 | 0.004531% | 0.0039 | 3% | 4.6438e-05
13051 | Blind Flange on T | Flange/Connector | Low Conc.TCE Vapor | 8760 | 0.004531% | 0.0039 | 3% | 4.6438e-05
13052 | T to Spiral Duct | Flange/Connector | Low Conc.TCE Vapor | 8760 | 0.004531% | 0.0039 | 3% | 4.6438e-05
13053 | Spiral Duct to T | Flange/Connector | Low Conc.TCE Vapor | 8760 | 0.004531% | 0.0039 | 3% | 4.6438e-05
13054 | T to Slide Gate | Flange/Connector | Low Conc.TCE Vapor | 8760 | 0.004531% | 0.0039 | 3% | 4.6438e-05
13055 | Slide Gate to Spiral Duct | Flange/Connector | Low Conc.TCE Vapor | 8760 | 0.004531% | 0.0039 | 3% | 4.6438e-05
13056 | Spiral Duct to 90° | Flange/Connector | Low Conc.TCE Vapor | 8760 | 0.004531% | 0.0039 | 3% | 4.6438e-05
13057 | 90° to Spiral Duct | Flange/Connector | Low Conc.TCE Vapor | 8760 | 0.004531% | 0.0039 | 3% | 4.6438e-05
13058 | Spiral Duct to Vent Hood #7 | Flange/Connector | Low Conc.TCE Vapor | 8760 | 0.004531% | 0.0039 | 3% | 4.6438e-05
13059 | T to Spiral Duct | Flange/Connector | Low Conc.TCE Vapor | 8760 | 0.004531% | 0.0039 | 3% | 4.6438e-05
13060 | Spiral Duct to T | Flange/Connector | Low Conc.TCE Vapor | 8760 | 0.004531% | 0.0039 | 3% | 4.6438e-05
13061 | T to Slide Gate | Flange/Connector | Low Conc.TCE Vapor | 8760 | 0.004531% | 0.0039 | 3% | 4.6438e-05
13062 | Slide Gate to 45° | Flange/Connector | Low Conc.TCE Vapor | 8760 | 0.004531% | 0.0039 | 3% | 4.6438e-05
13063 | 45° to Spiral Duct | Flange/Connector | Low Conc.TCE Vapor | 8760 | 0.004531% | 0.0039 | 3% | 4.6438e-05
13064 | Spiral Duct to 90° | Flange/Connector | Low Conc.TCE Vapor | 8760 | 0.004531% | 0.0039 | 3% | 4.6438e-05
13065 | 90° to Spiral Duct | Flange/Connector | Low Conc.TCE Vapor | 8760 | 0.004531% | 0.0039 | 3% | 4.6438e-05
13066 | Spiral Duct to Vent Hood #8 | Flange/Connector | Low Conc.TCE Vapor | 8760 | 0.004531% | 0.0039 | 3% | 4.6438e-05
13067 | T to Spiral Duct | Flange/Connector | Low Conc.TCE Vapor | 8760 | 0.004531% | 0.0039 | 3% | 4.6438e-05
13068 | Spiral Duct to Slide Gate | Flange/Connector | Low Conc.TCE Vapor | 8760 | 0.004531% | 0.0039 | 3% | 4.6438e-05
13069 | Slide Gate to 90° | Flange/Connector | Low Conc.TCE Vapor | 8760 | 0.004531% | 0.0039 | 3% | 4.6438e-05
13070 | 90° to Spiral Duct | Flange/Connector | Low Conc.TCE Vapor | 8760 | 0.004531% | 0.0039 | 3% | 4.6438e-05
13071 | Spiral Duct to 90° | Flange/Connector | Low Conc.TCE Vapor | 8760 | 0.004531% | 0.0039 | 3% | 4.6438e-05
13072 | 90° to Spiral Duct | Flange/Connector | Low Conc.TCE Vapor | 8760 | 0.004531% | 0.0039 | 3% | 4.6438e-05
13073 | Spiral Duct to Vent Hood #9 | Flange/Connector | Low Conc.TCE Vapor | 8760 | 0.004531% | 0.0039 | 3% | 4.6438e-05
North System
13074 | Vent Hood #10 to Spiral Duct | Flange/Connector | Low Conc.TCE Vapor | 8760 | 0.004531% | 0.0039 | 3% | 4.6438e-05
13075 | Spiral Duct to 90° | Flange/Connector | Low Conc.TCE Vapor | 8760 | 0.004531% | 0.0039 | 3% | 4.6438e-05
13076 | 90° to Spiral Duct | Flange/Connector | Low Conc.TCE Vapor | 8760 | 0.004531% | 0.0039 | 3% | 4.6438e-05
13077 | Spiral Duct to Slide Gate | Flange/Connector | Low Conc.TCE Vapor | 8760 | 0.004531% | 0.0039 | 3% | 4.6438e-05
13078 | Slide Gate to Spiral Duct | Flange/Connector | Low Conc.TCE Vapor | 8760 | 0.004531% | 0.0039 | 3% | 4.6438e-05
13079 | Spiral Duct to 90° | Flange/Connector | Low Conc.TCE Vapor | 8760 | 0.004531% | 0.0039 | 3% | 4.6438e-05
13080 | 90° to Spiral Duct | Flange/Connector | Low Conc.TCE Vapor | 8760 | 0.004531% | 0.0039 | 3% | 4.6438e-05
13081 | Spiral Duct to T | Flange/Connector | Low Conc.TCE Vapor | 8760 | 0.004531% | 0.0039 | 3% | 4.6438e-05
13082 | T to 45° | Flange/Connector | Low Conc.TCE Vapor | 8760 | 0.004531% | 0.0039 | 3% | 4.6438e-05
13083 | 45° to Spiral Duct | Flange/Connector | Low Conc.TCE Vapor | 8760 | 0.004531% | 0.0039 | 3% | 4.6438e-05
13084 | Spiral Duct to Slide Gate | Flange/Connector | Low Conc.TCE Vapor | 8760 | 0.004531% | 0.0039 | 3% | 4.6438e-05
13085 | Slide Gate to Spiral Duct | Flange/Connector | Low Conc.TCE Vapor | 8760 | 0.004531% | 0.0039 | 3% | 4.6438e-05
13086 | Spiral Duct to 90° | Flange/Connector | Low Conc.TCE Vapor | 8760 | 0.004531% | 0.0039 | 3% | 4.6438e-05
13087 | 90° to Spiral Duct | Flange/Connector | Low Conc.TCE Vapor | 8760 | 0.004531% | 0.0039 | 3% | 4.6438e-05
13088 | Spiral Duct to Vent Hood #11 | Flange/Connector | Low Conc.TCE Vapor | 8760 | 0.004531% | 0.0039 | 3% | 4.6438e-05
13089 | T to Spiral Duct | Flange/Connector | Low Conc.TCE Vapor | 8760 | 0.004531% | 0.0039 | 3% | 4.6438e-05
13090 | Spiral Duct to T | Flange/Connector | Low Conc.TCE Vapor | 8760 | 0.004531% | 0.0039 | 3% | 4.6438e-05
13091 | T to 45° | Flange/Connector | Low Conc.TCE Vapor | 8760 | 0.004531% | 0.0039 | 3% | 4.6438e-05
13092 | 45° to Spiral Duct | Flange/Connector | Low Conc.TCE Vapor | 8760 | 0.004531% | 0.0039 | 3% | 4.6438e-05
13093 | Spiral Duct to Slide Gate | Flange/Connector | Low Conc.TCE Vapor | 8760 | 0.004531% | 0.0039 | 3% | 4.6438e-05
13094 | Slide Gate to Spiral Duct | Flange/Connector | Low Conc.TCE Vapor | 8760 | 0.004531% | 0.0039 | 3% | 4.6438e-05
13095 | Spiral Duct to 90° | Flange/Connector | Low Conc.TCE Vapor | 8760 | 0.004531% | 0.0039 | 3% | 4.6438e-05
13096 | 90° to Spiral Duct | Flange/Connector | Low Conc.TCE Vapor | 8760 | 0.004531% | 0.0039 | 3% | 4.6438e-05
13097 | Spiral Duct to Vent Hood #12 | Flange/Connector | Low Conc.TCE Vapor | 8760 | 0.004531% | 0.0039 | 3% | 4.6438e-05
13098 | T to Spiral Duct | Flange/Connector | Low Conc.TCE Vapor | 8760 | 0.004531% | 0.0039 | 3% | 4.6438e-05
13099 | Spiral Duct to T with Blind Flange | Flange/Connector | Low Conc.TCE Vapor | 8760 | 0.004531% | 0.0039 | 3% | 4.6438e-05
13100 | Blind Flange on T | Flange/Connector | Low Conc.TCE Vapor | 8760 | 0.004531% | 0.0039 | 3% | 4.6438e-05
13101 | T to SLA Tie-in | Flange/Connector | Low Conc.TCE Vapor | 8760 | 0.004531% | 0.0039 | 3% | 4.6438e-05
13102 | T to Spiral Flange | Flange/Connector | Low Conc.TCE Vapor | 8760 | 0.004531% | 0.0039 | 3% | 4.6438e-05
13103 | Spiral Duct to T | Flange/Connector | Low Conc.TCE Vapor | 8760 | 0.004531% | 0.0039 | 3% | 4.6438e-05
13104 | T to 45° | Flange/Connector | Low Conc.TCE Vapor | 8760 | 0.004531% | 0.0039 | 3% | 4.6438e-05
13105 | 45° to Spiral Duct | Flange/Connector | Low Conc.TCE Vapor | 8760 | 0.004531% | 0.0039 | 3% | 4.6438e-05
13106 | Spiral Duct to Slide Gate | Flange/Connector | Low Conc.TCE Vapor | 8760 | 0.004531% | 0.0039 | 3% | 4.6438e-05
13107 | Slide Gate to Spiral Duct | Flange/Connector | Low Conc.TCE Vapor | 8760 | 0.004531% | 0.0039 | 3% | 4.6438e-05
13108 | Spiral Duct to 90° | Flange/Connector | Low Conc.TCE Vapor | 8760 | 0.004531% | 0.0039 | 3% | 4.6438e-05
13109 | 90° to Spiral Duct | Flange/Connector | Low Conc.TCE Vapor | 8760 | 0.004531% | 0.0039 | 3% | 4.6438e-05
13110 | Spiral Duct to Vent Hood #13 | Flange/Connector | Low Conc.TCE Vapor | 8760 | 0.004531% | 0.0039 | 3% | 4.6438e-05
13111 | T to Spiral Duct | Flange/Connector | Low Conc.TCE Vapor | 8760 | 0.004531% | 0.0039 | 3% | 4.6438e-05
13112 | Spiral Duct to T with Blind Flange | Flange/Connector | Low Conc.TCE Vapor | 8760 | 0.004531% | 0.0039 | 3% | 4.6438e-05
13113 | Blind Flange | Flange/Connector | Low Conc.TCE Vapor | 8760 | 0.004531% | 0.0039 | 3% | 4.6438e-05
13114 | T to 45° | Flange/Connector | Low Conc.TCE Vapor | 8760 | 0.004531% | 0.0039 | 3% | 4.6438e-05
13115 | 45° to Spiral Duct | Flange/Connector | Low Conc.TCE Vapor | 8760 | 0.004531% | 0.0039 | 3% | 4.6438e-05
13116 | Spiral Duct to Slide Gate | Flange/Connector | Low Conc.TCE Vapor | 8760 | 0.004531% | 0.0039 | 3% | 4.6438e-05
13117 | Slide Gate to Spiral Duct | Flange/Connector | Low Conc.TCE Vapor | 8760 | 0.004531% | 0.0039 | 3% | 4.6438e-05
13118 | Spiral Duct to 90° | Flange/Connector | Low Conc.TCE Vapor | 8760 | 0.004531% | 0.0039 | 3% | 4.6438e-05
13119 | 90° to Spiral Duct | Flange/Connector | Low Conc.TCE Vapor | 8760 | 0.004531% | 0.0039 | 3% | 4.6438e-05
13120 | Spiral Duct to Vent Hood #14 | Flange/Connector | Low Conc.TCE Vapor | 8760 | 0.004531% | 0.0039 | 3% | 4.6438e-05
Isolated Vent System-No Longer in Use
13121 | Blind Flange to Spiral Duct | Flange/Connector | Low Conc.TCE Vapor | 8760 | 0.004531% | 0.0039 | 3% | 4.6438e-05
13122 | Spiral Duct to T | Flange/Connector | Low Conc.TCE Vapor | 8760 | 0.004531% | 0.0039 | 3% | 4.6438e-05
13123 | T to 45° | Flange/Connector | Low Conc.TCE Vapor | 8760 | 0.004531% | 0.0039 | 3% | 4.6438e-05
13124 | 45° to Spiral Duct | Flange/Connector | Low Conc.TCE Vapor | 8760 | 0.004531% | 0.0039 | 3% | 4.6438e-05
13125 | Spiral Duct to 90° | Flange/Connector | Low Conc.TCE Vapor | 8760 | 0.004531% | 0.0039 | 3% | 4.6438e-05
13126 | 90° to Spiral Duct | Flange/Connector | Low Conc.TCE Vapor | 8760 | 0.004531% | 0.0039 | 3% | 4.6438e-05
13127 | Spiral Duct to Vent Hood #15 | Flange/Connector | Low Conc.TCE Vapor | 8760 | 0.004531% | 0.0039 | 3% | 4.6438e-05
13128 | T to Spiral Duct | Flange/Connector | Low Conc.TCE Vapor | 8760 | 0.004531% | 0.0039 | 3% | 4.6438e-05
13129 | Spiral Duct to T | Flange/Connector | Low Conc.TCE Vapor | 8760 | 0.004531% | 0.0039 | 3% | 4.6438e-05
13130 | T to 45° | Flange/Connector | Low Conc.TCE Vapor | 8760 | 0.004531% | 0.0039 | 3% | 4.6438e-05
13131 | 45° to Spiral Duct | Flange/Connector | Low Conc.TCE Vapor | 8760 | 0.004531% | 0.0039 | 3% | 4.6438e-05
13132 | Spiral Duct to 90° | Flange/Connector | Low Conc.TCE Vapor | 8760 | 0.004531% | 0.0039 | 3% | 4.6438e-05
13133 | 90° to Spiral Duct | Flange/Connector | Low Conc.TCE Vapor | 8760 | 0.004531% | 0.0039 | 3% | 4.6438e-05
13134 | Spiral Duct to Vent Hood #16 | Flange/Connector | Low Conc.TCE Vapor | 8760 | 0.004531% | 0.0039 | 3% | 4.6438e-05
13135 | T to Spiral Duct | Flange/Connector | Low Conc.TCE Vapor | 8760 | 0.004531% | 0.0039 | 3% | 4.6438e-05
13136 | Spiral Duct to 90° | Flange/Connector | Low Conc.TCE Vapor | 8760 | 0.004531% | 0.0039 | 3% | 4.6438e-05
13137 | 90° to Spiral Duct | Flange/Connector | Low Conc.TCE Vapor | 8760 | 0.004531% | 0.0039 | 3% | 4.6438e-05
13138 | Spiral Duct to 90° | Flange/Connector | Low Conc.TCE Vapor | 8760 | 0.004531% | 0.0039 | 3% | 4.6438e-05
13139 | 90° to Spiral Duct | Flange/Connector | Low Conc.TCE Vapor | 8760 | 0.004531% | 0.0039 | 3% | 4.6438e-05
13140 | Spiral Duct to Vent Hood #17 | Flange/Connector | Low Conc.TCE Vapor | 8760 | 0.004531% | 0.0039 | 3% | 4.6438e-05
South Tie-in to SLA
13141 | Bolted Duct Flange | Flange/Connector | Low Conc.TCE Vapor | 8760 | 0.004531% | 0.0039 | 3% | 4.6438e-05
13142 | Filter Box Flange | Flange/Connector | Low Conc.TCE Vapor | 8760 | 0.004531% | 0.0039 | 3% | 4.6438e-05
13143 | Slide Gate | Flange/Connector | Low Conc.TCE Vapor | 8760 | 0.004531% | 0.0039 | 3% | 4.6438e-05
13144 | Filter Box Flange | Flange/Connector | Low Conc.TCE Vapor | 8760 | 0.004531% | 0.0039 | 3% | 4.6438e-05
13145 | 45° Flange | Flange/Connector | Low Conc.TCE Vapor | 8760 | 0.004531% | 0.0039 | 3% | 4.6438e-05
13146 | 45° Flange | Flange/Connector | Low Conc.TCE Vapor | 8760 | 0.004531% | 0.0039 | 3% | 4.6438e-05
13147 | SLA Connection Flange | Flange/Connector | Low Conc.TCE Vapor | 8760 | 0.004531% | 0.0039 | 3% | 4.6438e-05
North Tie-in to SLA
13148 | Bolted Duct Flange | Flange/Connector | Low Conc.TCE Vapor | 8760 | 0.004531% | 0.0039 | 3% | 4.6438e-05
13149 | Filter Box Flange | Flange/Connector | Low Conc.TCE Vapor | 8760 | 0.004531% | 0.0039 | 3% | 4.6438e-05
13150 | Slide Gate | Flange/Connector | Low Conc.TCE Vapor | 8760 | 0.004531% | 0.0039 | 3% | 4.6438e-05
13151 | Filter Box Flange | Flange/Connector | Low Conc.TCE Vapor | 8760 | 0.004531% | 0.0039 | 3% | 4.6438e-05
13152 | 45° Flange | Flange/Connector | Low Conc.TCE Vapor | 8760 | 0.004531% | 0.0039 | 3% | 4.6438e-05
13153 | 45° Flange | Flange/Connector | Low Conc.TCE Vapor | 8760 | 0.004531% | 0.0039 | 3% | 4.6438e-05
13154 | SLA Connection Flange | Flange/Connector | Low Conc.TCE Vapor | 8760 | 0.004531% | 0.0039 | 3% | 4.6438e-05
13155 | T to SLA Tie-in | Flange/Connector | Low Conc.TCE Vapor | 8760 | 0.004531% | 0.0039 | 3% | 4.6438e-05
* System handles a low concentration TCE vapor conservatively assumed to contain 0.0045% TCE.

## Zone 14
Zone 14 | L-8 Distillation Skid
[6 empty] | Total |  | 184.398
Location # | Description of leak check point | Equipment | Fluid | Operating Hours (hrs/yr) | TCE Weight % | Emission Factor* (lb/hr) | 1 - Control Efficiency | Emissions (lb/yr)
14001 | Pipe Union | Flange/Connector | 100% TCE | 8760 | 100% | 0.0005 | 3% | 0.1314
14002 | Valve | Valve | 100% TCE | 8760 | 100% | 0.0089 | 3% | 2.3389
14003 | Pipe Union | Flange/Connector | 100% TCE | 8760 | 100% | 0.0005 | 3% | 0.1314
14004 | Flange | Flange/Connector | 100% TCE | 8760 | 100% | 0.0005 | 3% | 0.1314
14005 | Flange Ducting to Demister | Flange/Connector | 100% TCE | 8760 | 100% | 0.0005 | 3% | 0.1314
14006 | Seal Plate Flange | Flange/Connector | 100% TCE | 8760 | 100% | 0.0005 | 3% | 0.1314
14007 | Relief Valve | Valve | 100% TCE | 8760 | 100% | 0.0089 | 3% | 2.3389
14008 | Flange | Flange/Connector | 100% TCE | 8760 | 100% | 0.0005 | 3% | 0.1314
14009 | Connect Flange to Small Oil Tank (Oil/TCE) | Flange/Connector | 100% TCE | 8760 | 100% | 0.0005 | 3% | 0.1314
14010 | Probe Coupling | Flange/Connector | 100% TCE | 8760 | 100% | 0.0005 | 3% | 0.1314
14011 | Drain Ball Valve | Valve | 100% TCE | 8760 | 100% | 0.0089 | 3% | 2.3389
14012 | Flange from top of Preheater | Flange/Connector | 100% TCE | 8760 | 100% | 0.0005 | 3% | 0.1314
14013 | Thermo-Coupler Coupling | Flange/Connector | 100% TCE | 8760 | 100% | 0.0005 | 3% | 0.1314
14014 | Flange EVAP Bottom | Flange/Connector | 100% TCE | 8760 | 100% | 0.0005 | 3% | 0.1314
14015 | Flange top of Small Oil Tank | Flange/Connector | TCE-Oil Liquid | 8760 | 2% | 0.0005 | 3% | 0.002628
14016 | Flange - Level Gauge Top | Flange/Connector | TCE-Oil Liquid | 8760 | 2% | 0.0005 | 3% | 0.002628
14017 | Valve | Valve | TCE-Oil Liquid | 8760 | 2% | 0.0089 | 3% | 0.046778
14018 | Flange - Level Gauge Top | Flange/Connector | TCE-Oil Liquid | 8760 | 2% | 0.0005 | 3% | 0.002628
14019 | Flange - Level Gauge Bottom | Flange/Connector | TCE-Oil Liquid | 8760 | 2% | 0.0005 | 3% | 0.002628
14020 | Valve - Level Gauge | Valve | TCE-Oil Liquid | 8760 | 2% | 0.0089 | 3% | 0.046778
14021 | Flange - Level Gauge Bottom | Flange/Connector | TCE-Oil Liquid | 8760 | 2% | 0.0005 | 3% | 0.002628
14022 | Flange - Small Oil Tank Bottom | Flange/Connector | TCE-Oil Liquid | 8760 | 2% | 0.0005 | 3% | 0.002628
14023 | "T" Connector | Flange/Connector | TCE-Oil Liquid | 8760 | 2% | 0.0005 | 3% | 0.002628
14024 | Ball Valve | Valve | TCE-Oil Liquid | 8760 | 2% | 0.0089 | 3% | 0.046778
14025 | Gate Valve | Valve | TCE-Oil Liquid | 8760 | 2% | 0.0089 | 3% | 0.046778
14026 | Union | Flange/Connector | TCE-Oil Liquid | 8760 | 2% | 0.0005 | 3% | 0.002628
14027 | Diaphragm Control Valve | Valve | TCE-Oil Liquid | 8760 | 2% | 0.0089 | 3% | 0.046778
14028 | Union | Flange/Connector | TCE-Oil Liquid | 8760 | 2% | 0.0005 | 3% | 0.002628
14029 | Ball Valve | Valve | TCE-Oil Liquid | 8760 | 2% | 0.0089 | 3% | 0.046778
14030 | 90 Connector | Flange/Connector | TCE-Oil Liquid | 8760 | 2% | 0.0005 | 3% | 0.002628
14031 | "T" Connector | Flange/Connector | TCE-Oil Liquid | 8760 | 2% | 0.0005 | 3% | 0.002628
14032 | Union | Flange/Connector | TCE-Oil Liquid | 8760 | 2% | 0.0005 | 3% | 0.002628
14033 | Gate Valve | Valve | TCE-Oil Liquid | 8760 | 2% | 0.0089 | 3% | 0.046778
14034 | Ball Valve | Valve | TCE-Oil Liquid | 8760 | 2% | 0.0089 | 3% | 0.046778
14035 | 90 Connector | Flange/Connector | TCE-Oil Liquid | 8760 | 2% | 0.0005 | 3% | 0.002628
14036 | 90 Connector | Flange/Connector | TCE-Oil Liquid | 8760 | 2% | 0.0005 | 3% | 0.002628
14037 | 90 Connector | Flange/Connector | TCE-Oil Liquid | 8760 | 2% | 0.0005 | 3% | 0.002628
14038 | "T" Connector | Flange/Connector | TCE-Oil Liquid | 8760 | 2% | 0.0005 | 3% | 0.002628
14039 | Ball Valve Drain | Valve | TCE-Oil Liquid | 8760 | 2% | 0.0089 | 3% | 0.046778
14040 | Probe Coupling | Flange/Connector | TCE-Oil Liquid | 8760 | 2% | 0.0005 | 3% | 0.002628
14041 | Flange to Bottom of 2nd Stage Heater Column | Flange/Connector | TCE-Oil Liquid | 8760 | 2% | 0.0005 | 3% | 0.002628
14042 | Flange to Top of Column | Flange/Connector | TCE-Oil Liquid | 8760 | 2% | 0.0005 | 3% | 0.002628
14043 | Flange from 2nd Stage Demister | Flange/Connector | TCE-Oil Liquid | 8760 | 2% | 0.0005 | 3% | 0.002628
14044 | Flange #2 2nd Stage | Flange/Connector | TCE-Oil Liquid | 8760 | 2% | 0.0005 | 3% | 0.002628
14045 | Coupling to Gauge #1 | Flange/Connector | TCE-Oil Liquid | 8760 | 2% | 0.0005 | 3% | 0.002628
14046 | Coupling to Gauge #2 | Flange/Connector | TCE-Oil Liquid | 8760 | 2% | 0.0005 | 3% | 0.002628
14047 | Flange to Small Oil Tank #2 | Flange/Connector | TCE-Oil Liquid | 8760 | 2% | 0.0005 | 3% | 0.002628
14048 | Flange to Small Oil Tank #2 | Flange/Connector | TCE-Oil Liquid | 8760 | 2% | 0.0005 | 3% | 0.002628
14049 | Flange from Demister to Small Oil Tank | Flange/Connector | TCE-Oil Liquid | 8760 | 2% | 0.0005 | 3% | 0.002628
14050 | Flange to Small Oil Tank | Flange/Connector | TCE-Oil Liquid | 8760 | 2% | 0.0005 | 3% | 0.002628
14051 | Sensor Coupling | Flange/Connector | TCE-Oil Liquid | 8760 | 2% | 0.0005 | 3% | 0.002628
14052 | Flange Level Gauge Top | Flange/Connector | TCE-Oil Liquid | 8760 | 2% | 0.0005 | 3% | 0.002628
14053 | Ball Valve Level Gauge Top | Valve | TCE-Oil Liquid | 8760 | 2% | 0.0089 | 3% | 0.046778
14054 | Flange Level Gauge Top | Flange/Connector | TCE-Oil Liquid | 8760 | 2% | 0.0005 | 3% | 0.002628
14055 | Flange Level Gauge Bottom | Flange/Connector | TCE-Oil Liquid | 8760 | 2% | 0.0005 | 3% | 0.002628
14056 | Ball Valve Level Gauge Bottom | Valve | TCE-Oil Liquid | 8760 | 2% | 0.0089 | 3% | 0.046778
14057 | Flange Level Gauge Bottom | Flange/Connector | TCE-Oil Liquid | 8760 | 2% | 0.0005 | 3% | 0.002628
14058 | Flange Small Oil #2 Bottom | Flange/Connector | TCE-Oil Liquid | 8760 | 2% | 0.0005 | 3% | 0.002628
14059 | Coupler | Flange/Connector | TCE-Oil Liquid | 8760 | 2% | 0.0005 | 3% | 0.002628
14060 | "T" Connector | Flange/Connector | TCE-Oil Liquid | 8760 | 2% | 0.0005 | 3% | 0.002628
14061 | 3 - way ball valve | Valve | TCE-Oil Liquid | 8760 | 2% | 0.0089 | 3% | 0.046778
14062 | "T" Connector | Flange/Connector | TCE-Oil Liquid | 8760 | 2% | 0.0005 | 3% | 0.002628
14063 | Drain Line Reducer | Flange/Connector | TCE-Oil Liquid | 8760 | 2% | 0.0005 | 3% | 0.002628
14064 | Ball Valve Drain | Valve | TCE-Oil Liquid | 8760 | 2% | 0.0089 | 3% | 0.046778
14065 | Flange | Flange/Connector | TCE-Oil Liquid | 8760 | 2% | 0.0005 | 3% | 0.002628
14066 | Pump - Small Oil Tank #2 Pump #1 | Pump | TCE-Oil Liquid | 8760 | 2% | 0.0439 | 7% | 0.53839
14067 | Flange Above Pump | Flange/Connector | TCE-Oil Liquid | 8760 | 2% | 0.0005 | 3% | 0.002628
14068 | Check Valve | Valve | TCE-Oil Liquid | 8760 | 2% | 0.0089 | 3% | 0.046778
14069 | Ball Valve | Valve | TCE-Oil Liquid | 8760 | 2% | 0.0089 | 3% | 0.046778
14070 | 90 Connector | Flange/Connector | TCE-Oil Liquid | 8760 | 2% | 0.0005 | 3% | 0.002628
14071 | "T" Connector | Flange/Connector | TCE-Oil Liquid | 8760 | 2% | 0.0005 | 3% | 0.002628
14072 | Coupling Ball | Valve | TCE-Oil Liquid | 8760 | 2% | 0.0089 | 3% | 0.046778
14073 | "T" to Gauge | Flange/Connector | TCE-Oil Liquid | 8760 | 2% | 0.0005 | 3% | 0.002628
14074 | Ball Valve | Valve | TCE-Oil Liquid | 8760 | 2% | 0.0089 | 3% | 0.046778
14075 | 90 to Drain Line | Flange/Connector | TCE-Oil Liquid | 8760 | 2% | 0.0005 | 3% | 0.002628
14076 | 90 Connector - from #15060 | Flange/Connector | TCE-Oil Liquid | 8760 | 2% | 0.0005 | 3% | 0.002628
14077 | Ball Valve | Valve | TCE-Oil Liquid | 8760 | 2% | 0.0089 | 3% | 0.046778
14078 | "T" Connector | Flange/Connector | TCE-Oil Liquid | 8760 | 2% | 0.0005 | 3% | 0.002628
14079 | Coupler Reducer | Flange/Connector | TCE-Oil Liquid | 8760 | 2% | 0.0005 | 3% | 0.002628
14080 | Ball Valve to Drain | Valve | TCE-Oil Liquid | 8760 | 2% | 0.0089 | 3% | 0.046778
14081 | Flange | Flange/Connector | TCE-Oil Liquid | 8760 | 2% | 0.0005 | 3% | 0.002628
14082 | Pump #2 (Small Oil Tank #2) | Pump | TCE-Oil Liquid | 8760 | 2% | 0.0439 | 7% | 0.53839
14083 | Flange | Flange/Connector | TCE-Oil Liquid | 8760 | 2% | 0.0005 | 3% | 0.002628
14084 | Check Valve | Valve | TCE-Oil Liquid | 8760 | 2% | 0.0089 | 3% | 0.046778
14085 | Ball Valve - Connects to #15071 | Valve | TCE-Oil Liquid | 8760 | 2% | 0.0089 | 3% | 0.046778
14086 | Flange | Flange/Connector | TCE-Oil Liquid | 8760 | 2% | 0.0005 | 3% | 0.002628
14087 | Union | Flange/Connector | TCE-Oil Liquid | 8760 | 2% | 0.0005 | 3% | 0.002628
14088 | 3-Way Valve | Valve | TCE-Oil Liquid | 8760 | 2% | 0.0089 | 3% | 0.046778
14089 | Union | Flange/Connector | TCE-Oil Liquid | 8760 | 2% | 0.0005 | 3% | 0.002628
14090 | 90 Connector | Flange/Connector | TCE-Oil Liquid | 8760 | 2% | 0.0005 | 3% | 0.002628
14091 | 90 Connector | Flange/Connector | TCE-Oil Liquid | 8760 | 2% | 0.0005 | 3% | 0.002628
14092 | Coupling | Flange/Connector | TCE-Oil Liquid | 8760 | 2% | 0.0005 | 3% | 0.002628
14093 | 90 Connector | Flange/Connector | TCE-Oil Liquid | 8760 | 2% | 0.0005 | 3% | 0.002628
14094 | 90 Connector | Flange/Connector | TCE-Oil Liquid | 8760 | 2% | 0.0005 | 3% | 0.002628
14095 | Pipe Coupling Union | Flange/Connector | TCE-Oil Liquid | 8760 | 2% | 0.0005 | 3% | 0.002628
14096 | 90 Connector | Flange/Connector | TCE-Oil Liquid | 8760 | 2% | 0.0005 | 3% | 0.002628
14097 | Wall Penetration | Flange/Connector | TCE-Oil Liquid | 8760 | 2% | 0.0005 | 3% | 0.002628
14098 | Flange from Demister | Flange/Connector | TCE-Oil Liquid | 8760 | 2% | 0.0005 | 3% | 0.002628
14099 | Coupling to Gauge | Flange/Connector | TCE-Oil Liquid | 8760 | 2% | 0.0005 | 3% | 0.002628
14100 | Coupling to Gauge | Flange/Connector | TCE-Oil Liquid | 8760 | 2% | 0.0005 | 3% | 0.002628
14101 | Flange - Condenser #1 Top | Flange/Connector | 100% TCE | 8760 | 100% | 0.0005 | 3% | 0.1314
14102 | Flange - Condenser #1 Bottom | Flange/Connector | 100% TCE | 8760 | 100% | 0.0005 | 3% | 0.1314
14103 | "T" Connector | Flange/Connector | 100% TCE | 8760 | 100% | 0.0005 | 3% | 0.1314
14104 | Ball Valve to Drain | Valve | 100% TCE | 8760 | 100% | 0.0089 | 3% | 2.3389
14105 | Flange | Flange/Connector | 100% TCE | 8760 | 100% | 0.0005 | 3% | 0.1314
14106 | Ball Valve | Valve | 100% TCE | 8760 | 100% | 0.0089 | 3% | 2.3389
14107 | Flange | Flange/Connector | 100% TCE | 8760 | 100% | 0.0005 | 3% | 0.1314
14108 | Top Level Sensor Flange | Flange/Connector | 100% TCE | 8760 | 100% | 0.0005 | 3% | 0.1314
14109 | Bottom Level Sensor Flange | Flange/Connector | 100% TCE | 8760 | 100% | 0.0005 | 3% | 0.1314
14110 | 90 Connector | Flange/Connector | 100% TCE | 8760 | 100% | 0.0005 | 3% | 0.1314
14111 | 90 Connector | Flange/Connector | 100% TCE | 8760 | 100% | 0.0005 | 3% | 0.1314
14112 | Flange | Flange/Connector | 100% TCE | 8760 | 100% | 0.0005 | 3% | 0.1314
14113 | Ball Valve | Valve | 100% TCE | 8760 | 100% | 0.0089 | 3% | 2.3389
14114 | Flange - to sensor | Flange/Connector | 100% TCE | 8760 | 100% | 0.0005 | 3% | 0.1314
14115 | Flange | Flange/Connector | 100% TCE | 8760 | 100% | 0.0005 | 3% | 0.1314
14116 | Coupling to Probe | Flange/Connector | 100% TCE | 8760 | 100% | 0.0005 | 3% | 0.1314
14117 | "T" Connector | Flange/Connector | 100% TCE | 8760 | 100% | 0.0005 | 3% | 0.1314
14118 | Ball Valve | Valve | 100% TCE | 8760 | 100% | 0.0089 | 3% | 2.3389
14119 | "T" Connector | Flange/Connector | 100% TCE | 8760 | 100% | 0.0005 | 3% | 0.1314
14120 | Coupling Reducer | Flange/Connector | 100% TCE | 8760 | 100% | 0.0005 | 3% | 0.1314
14121 | Ball Valve | Valve | 100% TCE | 8760 | 100% | 0.0089 | 3% | 2.3389
14122 | Coupling Reducer | Flange/Connector | 100% TCE | 8760 | 100% | 0.0005 | 3% | 0.1314
14123 | Ball Valve to Drain | Valve | 100% TCE | 8760 | 100% | 0.0089 | 3% | 2.3389
14124 | Union - from #15119 | Flange/Connector | 100% TCE | 8760 | 100% | 0.0005 | 3% | 0.1314
14125 | Pump #1 Impeller | Pump | 100% TCE | 8760 | 100% | 0.0439 | 7% | 26.9195
14126 | Reducer | Flange/Connector | 100% TCE | 8760 | 100% | 0.0005 | 3% | 0.1314
14127 | Union | Flange/Connector | 100% TCE | 8760 | 100% | 0.0005 | 3% | 0.1314
14128 | Check Valve | Valve | 100% TCE | 8760 | 100% | 0.0089 | 3% | 2.3389
14129 | Ball Valve | Valve | 100% TCE | 8760 | 100% | 0.0089 | 3% | 2.3389
14130 | 90 Connector | Flange/Connector | 100% TCE | 8760 | 100% | 0.0005 | 3% | 0.1314
14131 | "T" Connector | Flange/Connector | 100% TCE | 8760 | 100% | 0.0005 | 3% | 0.1314
14132 | 90 Connector - from #15117 | Flange/Connector | 100% TCE | 8760 | 100% | 0.0005 | 3% | 0.1314
14133 | Ball Valve | Valve | 100% TCE | 8760 | 100% | 0.0089 | 3% | 2.3389
14134 | "T" Connector | Flange/Connector | 100% TCE | 8760 | 100% | 0.0005 | 3% | 0.1314
14135 | Reducer | Flange/Connector | 100% TCE | 8760 | 100% | 0.0005 | 3% | 0.1314
14136 | Ball Valve Drain Line | Valve | 100% TCE | 8760 | 100% | 0.0089 | 3% | 2.3389
14137 | Union | Flange/Connector | 100% TCE | 8760 | 100% | 0.0005 | 3% | 0.1314
14138 | Pump #2 Impeller | Pump | 100% TCE | 8760 | 100% | 0.0439 | 7% | 26.9195
14139 | Reducer | Flange/Connector | 100% TCE | 8760 | 100% | 0.0005 | 3% | 0.1314
14140 | Union | Flange/Connector | 100% TCE | 8760 | 100% | 0.0005 | 3% | 0.1314
14141 | Ball Valve | Valve | 100% TCE | 8760 | 100% | 0.0089 | 3% | 2.3389
14142 | Check Valve | Valve | 100% TCE | 8760 | 100% | 0.0089 | 3% | 2.3389
14143 | 90 Connector | Flange/Connector | 100% TCE | 8760 | 100% | 0.0005 | 3% | 0.1314
14144 | Pipe Coupling Union | Flange/Connector | 100% TCE | 8760 | 100% | 0.0005 | 3% | 0.1314
14145 | Ball Valve | Valve | 100% TCE | 8760 | 100% | 0.0089 | 3% | 2.3389
14146 | Drain Line Reducer | Flange/Connector | 100% TCE | 8760 | 100% | 0.0005 | 3% | 0.1314
14147 | Union | Flange/Connector | 100% TCE | 8760 | 100% | 0.0005 | 3% | 0.1314
14148 | Check Valve | Valve | 100% TCE | 8760 | 100% | 0.0089 | 3% | 2.3389
14149 | "T" Connector | Flange/Connector | 100% TCE | 8760 | 100% | 0.0005 | 3% | 0.1314
14150 | Flange - Small Oil Tank #1 Level Gauge Top | Flange/Connector | 100% TCE | 8760 | 100% | 0.0005 | 3% | 0.1314
14151 | Flange - Small Oil Tank #1 Level Gauge Bottom | Flange/Connector | 100% TCE | 8760 | 100% | 0.0005 | 3% | 0.1314
14152 | Flange - Small Oil Tank #2 Level Gauge Top | Flange/Connector | 100% TCE | 8760 | 100% | 0.0005 | 3% | 0.1314
14153 | Flange - Small Oil Tank #2 Level Gauge Bottom | Flange/Connector | 100% TCE | 8760 | 100% | 0.0005 | 3% | 0.1314
14154 | Top Column Flange | Flange/Connector | 100% TCE | 8760 | 100% | 0.0005 | 3% | 0.1314
14155 | Bottom Column Flange | Flange/Connector | 100% TCE | 8760 | 100% | 0.0005 | 3% | 0.1314
14156 | Flange Top Level Sensor | Flange/Connector | 100% TCE | 8760 | 100% | 0.0005 | 3% | 0.1314
14157 | Ball Valve | Valve | 100% TCE | 8760 | 100% | 0.0089 | 3% | 2.3389
14158 | Flange | Flange/Connector | 100% TCE | 8760 | 100% | 0.0005 | 3% | 0.1314
14159 | Level Gauge Top Flange | Flange/Connector | 100% TCE | 8760 | 100% | 0.0005 | 3% | 0.1314
14160 | Bottom Level Sensor Gauge Flange | Flange/Connector | 100% TCE | 8760 | 100% | 0.0005 | 3% | 0.1314
14161 | Flange | Flange/Connector | 100% TCE | 8760 | 100% | 0.0005 | 3% | 0.1314
14162 | Ball Valve | Valve | 100% TCE | 8760 | 100% | 0.0089 | 3% | 2.3389
14163 | Flange | Flange/Connector | 100% TCE | 8760 | 100% | 0.0005 | 3% | 0.1314
14164 | Coupling to Probe | Flange/Connector | 100% TCE | 8760 | 100% | 0.0005 | 3% | 0.1314
14165 | Flange - Bottom of Condenser | Flange/Connector | 100% TCE | 8760 | 100% | 0.0005 | 3% | 0.1314
14166 | Coupling Reducer | Flange/Connector | 100% TCE | 8760 | 100% | 0.0005 | 3% | 0.1314
14167 | "T" Connector | Flange/Connector | 100% TCE | 8760 | 100% | 0.0005 | 3% | 0.1314
14168 | 90 Connector | Flange/Connector | 100% TCE | 8760 | 100% | 0.0005 | 3% | 0.1314
14169 | 90 Connector | Flange/Connector | 100% TCE | 8760 | 100% | 0.0005 | 3% | 0.1314
14170 | Ball Valve | Valve | 100% TCE | 8760 | 100% | 0.0089 | 3% | 2.3389
14171 | Union | Flange/Connector | 100% TCE | 8760 | 100% | 0.0005 | 3% | 0.1314
14172 | 45 Coupling | Flange/Connector | 100% TCE | 8760 | 100% | 0.0005 | 3% | 0.1314
14173 | TCE Pump #1 | Pump | 100% TCE | 8760 | 100% | 0.0439 | 7% | 26.9195
14174 | Coupling Reducer - at pump | Flange/Connector | 100% TCE | 8760 | 100% | 0.0005 | 3% | 0.1314
14175 | Union | Flange/Connector | 100% TCE | 8760 | 100% | 0.0005 | 3% | 0.1314
14176 | 90 Connector | Flange/Connector | 100% TCE | 8760 | 100% | 0.0005 | 3% | 0.1314
14177 | Check Valve | Valve | 100% TCE | 8760 | 100% | 0.0089 | 3% | 2.3389
14178 | Ball Valve | Valve | 100% TCE | 8760 | 100% | 0.0089 | 3% | 2.3389
14179 | 90 Connector | Flange/Connector | 100% TCE | 8760 | 100% | 0.0005 | 3% | 0.1314
14180 | "T" Connector | Flange/Connector | 100% TCE | 8760 | 100% | 0.0005 | 3% | 0.1314
14181 | "T" Connector - from #15067 | Flange/Connector | 100% TCE | 8760 | 100% | 0.0005 | 3% | 0.1314
14182 | Ball Valve | Valve | 100% TCE | 8760 | 100% | 0.0089 | 3% | 2.3389
14183 | Union | Flange/Connector | 100% TCE | 8760 | 100% | 0.0005 | 3% | 0.1314
14184 | 45 Connector | Flange/Connector | 100% TCE | 8760 | 100% | 0.0005 | 3% | 0.1314
14185 | TCE Pump #2 | Pump | 100% TCE | 8760 | 100% | 0.0439 | 7% | 26.9195
14186 | Reducer | Flange/Connector | 100% TCE | 8760 | 100% | 0.0005 | 3% | 0.1314
14187 | Union | Flange/Connector | 100% TCE | 8760 | 100% | 0.0005 | 3% | 0.1314
14188 | 90 Connector | Flange/Connector | 100% TCE | 8760 | 100% | 0.0005 | 3% | 0.1314
14189 | 90 Connector | Flange/Connector | 100% TCE | 8760 | 100% | 0.0005 | 3% | 0.1314
14190 | Check Valve | Valve | 100% TCE | 8760 | 100% | 0.0089 | 3% | 2.3389
14191 | Ball Valve | Valve | 100% TCE | 8760 | 100% | 0.0089 | 3% | 2.3389
14192 | 90 Connector - from #15180 | Flange/Connector | 100% TCE | 8760 | 100% | 0.0005 | 3% | 0.1314
14193 | Union | Flange/Connector | 100% TCE | 8760 | 100% | 0.0005 | 3% | 0.1314
14194 | Check Valve | Valve | 100% TCE | 8760 | 100% | 0.0089 | 3% | 2.3389
14195 | Union | Flange/Connector | 100% TCE | 8760 | 100% | 0.0005 | 3% | 0.1314
14196 | Pipe Adapter | Flange/Connector | 100% TCE | 8760 | 100% | 0.0005 | 3% | 0.1314
14197 | Flange | Flange/Connector | 100% TCE | 8760 | 100% | 0.0005 | 3% | 0.1314
14198 | Union | Flange/Connector | 100% TCE | 8760 | 100% | 0.0005 | 3% | 0.1314
14199 | Actuator Valve | Valve | 100% TCE | 8760 | 100% | 0.0089 | 3% | 2.3389
14200 | Union | Flange/Connector | 100% TCE | 8760 | 100% | 0.0005 | 3% | 0.1314
14201 | 90 Connector | Flange/Connector | 100% TCE | 8760 | 100% | 0.0005 | 3% | 0.1314
14202 | 90 Connector | Flange/Connector | 100% TCE | 8760 | 100% | 0.0005 | 3% | 0.1314
14203 | 90 Connector | Flange/Connector | 100% TCE | 8760 | 100% | 0.0005 | 3% | 0.1314
* Components 14001 through 14014 and 14101 through 14203 are assumed to handle 100% TCE. Components 14015 through 14100 are handling a TCE-Oil liquid conservatively assumed to be 2% TCE.

## Zone 15
Zone 15 | Oil Air Stripping - South Interior Extruder Area
[6 empty] | Total |  | 6.2288
Location # | Description of leak check point | Equipment | Fluid | Operating Hours (hrs/yr) | TCE Weight % | Emission Factor* (lb/hr) | 1 - Control Efficiency | Emissions (lb/yr)
15001 | "T" Connector | Flange/Connector | TCE-Oil Liquid | 8760 | 2% | 0.0005 | 3% | 0.002628
15002 | Ball Valve Drain Line | Valve | TCE-Oil Liquid | 8760 | 2% | 0.0089 | 3% | 0.046778
15003 | Ball Valve | Valve | TCE-Oil Liquid | 8760 | 2% | 0.0089 | 3% | 0.046778
15004 | Flange - Meter | Flange/Connector | TCE-Oil Liquid | 8760 | 2% | 0.0005 | 3% | 0.002628
15005 | Flange - Meter | Flange/Connector | TCE-Oil Liquid | 8760 | 2% | 0.0005 | 3% | 0.002628
15006 | Union | Flange/Connector | TCE-Oil Liquid | 8760 | 2% | 0.0005 | 3% | 0.002628
15007 | "T" Connector | Flange/Connector | TCE-Oil Liquid | 8760 | 2% | 0.0005 | 3% | 0.002628
15008 | Reducer Coupling with Gauge | Flange/Connector | TCE-Oil Liquid | 8760 | 2% | 0.0005 | 3% | 0.002628
15009 | Thermo Coupling | Flange/Connector | TCE-Oil Liquid | 8760 | 2% | 0.0005 | 3% | 0.002628
15010 | Gauge | Flange/Connector | TCE-Oil Liquid | 8760 | 2% | 0.0005 | 3% | 0.002628
15011 | Check Valve | Valve | TCE-Oil Liquid | 8760 | 2% | 0.0089 | 3% | 0.046778
15012 | "T" Connector | Flange/Connector | TCE-Oil Liquid | 8760 | 2% | 0.0005 | 3% | 0.002628
15013 | Ball Valve | Valve | TCE-Oil Liquid | 8760 | 2% | 0.0089 | 3% | 0.046778
15014 | 2-Way Valve - Automated | Valve | TCE-Oil Liquid | 8760 | 2% | 0.0089 | 3% | 0.046778
15015 | 90 Connector | Flange/Connector | TCE-Oil Liquid | 8760 | 2% | 0.0005 | 3% | 0.002628
15016 | Adapter | Flange/Connector | TCE-Oil Liquid | 8760 | 2% | 0.0005 | 3% | 0.002628
15017 | Flange to Preheater | Flange/Connector | TCE-Oil Liquid | 8760 | 2% | 0.0005 | 3% | 0.002628
15018 | Preheater Flange - Bottom of Preheater | Flange/Connector | TCE-Oil Liquid | 8760 | 2% | 0.0005 | 3% | 0.002628
15019 | 90 Connector - Insulated | Flange/Connector | TCE-Oil Liquid | 8760 | 2% | 0.0005 | 3% | 0.002628
15020 | 90 Connector - Insulated | Flange/Connector | TCE-Oil Liquid | 8760 | 2% | 0.0005 | 3% | 0.002628
15021 | Ball Valve - Insulated | Valve | TCE-Oil Liquid | 8760 | 2% | 0.0089 | 3% | 0.046778
15022 | 90 Connector - Insulated | Flange/Connector | TCE-Oil Liquid | 8760 | 2% | 0.0005 | 3% | 0.002628
15023 | 90 Connector - Insulated | Flange/Connector | TCE-Oil Liquid | 8760 | 2% | 0.0005 | 3% | 0.002628
15024 | "T" Connector | Flange/Connector | TCE-Oil Liquid | 8760 | 2% | 0.0005 | 3% | 0.002628
15025 | Coupling to Temperature Probe | Flange/Connector | TCE-Oil Liquid | 8760 | 2% | 0.0005 | 3% | 0.002628
15026 | "T" Connector | Flange/Connector | TCE-Oil Liquid | 8760 | 2% | 0.0005 | 3% | 0.002628
15027 | Gauge | Flange/Connector | TCE-Oil Liquid | 8760 | 2% | 0.0005 | 3% | 0.002628
15028 | Pipe Union | Flange/Connector | TCE-Oil Liquid | 8760 | 2% | 0.0005 | 3% | 0.002628
15029 | T Connector | Flange/Connector | TCE-Oil Liquid | 8760 | 2% | 0.0005 | 3% | 0.002628
15030 | Pipe Union | Flange/Connector | TCE-Oil Liquid | 8760 | 2% | 0.0005 | 3% | 0.002628
15031 | Pipe Union | Flange/Connector | TCE-Oil Liquid | 8760 | 2% | 0.0005 | 3% | 0.002628
15032 | Actuator | Flange/Connector | TCE-Oil Liquid | 8760 | 2% | 0.0005 | 3% | 0.002628
15033 | Pipe Union | Flange/Connector | TCE-Oil Liquid | 8760 | 2% | 0.0005 | 3% | 0.002628
15034 | T Connector | Flange/Connector | TCE-Oil Liquid | 8760 | 2% | 0.0005 | 3% | 0.002628
15035 | Pipe Union | Flange/Connector | TCE-Oil Liquid | 8760 | 2% | 0.0005 | 3% | 0.002628
15036 | Actuator | Flange/Connector | TCE-Oil Liquid | 8760 | 2% | 0.0005 | 3% | 0.002628
15037 | Pipe Union | Flange/Connector | TCE-Oil Liquid | 8760 | 2% | 0.0005 | 3% | 0.002628
15038 | Check Valve | Valve | TCE-Oil Liquid | 8760 | 2% | 0.0089 | 3% | 0.046778
15039 | Check Valve Plug | Flange/Connector | TCE-Oil Liquid | 8760 | 2% | 0.0005 | 3% | 0.002628
15040 | T Connector | Flange/Connector | TCE-Oil Liquid | 8760 | 2% | 0.0005 | 3% | 0.002628
15041 | Ball Valve | Valve | TCE-Oil Liquid | 8760 | 2% | 0.0089 | 3% | 0.046778
15042 | 90 Connector | Flange/Connector | TCE-Oil Liquid | 8760 | 2% | 0.0005 | 3% | 0.002628
15043 | Gauge Connector | Flange/Connector | TCE-Oil Liquid | 8760 | 2% | 0.0005 | 3% | 0.002628
15044 | Gauge | Flange/Connector | TCE-Oil Liquid | 8760 | 2% | 0.0005 | 3% | 0.002628
15045 | Ball Valve | Valve | TCE-Oil Liquid | 8760 | 2% | 0.0089 | 3% | 0.046778
15046 | Ball Valve | Valve | TCE-Oil Liquid | 8760 | 2% | 0.0089 | 3% | 0.046778
15047 | Ball Valve | Valve | TCE-Oil Liquid | 8760 | 2% | 0.0089 | 3% | 0.046778
15048 | Ball Valve | Valve | TCE-Oil Liquid | 8760 | 2% | 0.0089 | 3% | 0.046778
15049 | Pipe Union | Flange/Connector | TCE-Oil Liquid | 8760 | 2% | 0.0005 | 3% | 0.002628
15050 | Gauge | Flange/Connector | TCE-Oil Liquid | 8760 | 2% | 0.0005 | 3% | 0.002628
15051 | Filter Clamp | Flange/Connector | TCE-Oil Liquid | 8760 | 2% | 0.0005 | 3% | 0.002628
15052 | 3/8" Nipple | Flange/Connector | TCE-Oil Liquid | 8760 | 2% | 0.0005 | 3% | 0.002628
15053 | 3/8" Pipe Connector | Flange/Connector | TCE-Oil Liquid | 8760 | 2% | 0.0005 | 3% | 0.002628
15054 | 3/8" Pipe Connector | Flange/Connector | TCE-Oil Liquid | 8760 | 2% | 0.0005 | 3% | 0.002628
15055 | 3/8" Pipe Connector | Flange/Connector | TCE-Oil Liquid | 8760 | 2% | 0.0005 | 3% | 0.002628
15056 | 3/8" Pipe Connector | Flange/Connector | TCE-Oil Liquid | 8760 | 2% | 0.0005 | 3% | 0.002628
15057 | 3/8" Nipple | Flange/Connector | TCE-Oil Liquid | 8760 | 2% | 0.0005 | 3% | 0.002628
15058 | "T" Connector | Flange/Connector | TCE-Oil Liquid | 8760 | 2% | 0.0005 | 3% | 0.002628
15059 | Pipe Union | Flange/Connector | TCE-Oil Liquid | 8760 | 2% | 0.0005 | 3% | 0.002628
15060 | Ball Valve | Valve | TCE-Oil Liquid | 8760 | 2% | 0.0089 | 3% | 0.046778
15061 | Gauge | Flange/Connector | TCE-Oil Liquid | 8760 | 2% | 0.0005 | 3% | 0.002628
15062 | Filter Clamp | Flange/Connector | TCE-Oil Liquid | 8760 | 2% | 0.0005 | 3% | 0.002628
15063 | Pipe Union | Flange/Connector | TCE-Oil Liquid | 8760 | 2% | 0.0005 | 3% | 0.002628
15064 | 3/8" Nipple | Flange/Connector | TCE-Oil Liquid | 8760 | 2% | 0.0005 | 3% | 0.002628
15065 | 3/8" Pipe Connector | Flange/Connector | TCE-Oil Liquid | 8760 | 2% | 0.0005 | 3% | 0.002628
15066 | 3/8" Pipe Connector | Flange/Connector | TCE-Oil Liquid | 8760 | 2% | 0.0005 | 3% | 0.002628
15067 | 3/8" Pipe Connector | Flange/Connector | TCE-Oil Liquid | 8760 | 2% | 0.0005 | 3% | 0.002628
15068 | 3/8" Pipe Connector | Flange/Connector | TCE-Oil Liquid | 8760 | 2% | 0.0005 | 3% | 0.002628
15069 | 3/8" Nipple | Flange/Connector | TCE-Oil Liquid | 8760 | 2% | 0.0005 | 3% | 0.002628
15070 | "T" Connector | Flange/Connector | TCE-Oil Liquid | 8760 | 2% | 0.0005 | 3% | 0.002628
15071 | Pipe Union | Flange/Connector | TCE-Oil Liquid | 8760 | 2% | 0.0005 | 3% | 0.002628
15072 | Ball Valve | Valve | TCE-Oil Liquid | 8760 | 2% | 0.0089 | 3% | 0.046778
15073 | "T" Connector | Flange/Connector | TCE-Oil Liquid | 8760 | 2% | 0.0005 | 3% | 0.002628
15074 | Ball Valve | Valve | TCE-Oil Liquid | 8760 | 2% | 0.0089 | 3% | 0.046778
15075 | Ball Valve | Valve | TCE-Oil Liquid | 8760 | 2% | 0.0089 | 3% | 0.046778
15076 | Ball Valve | Valve | TCE-Oil Liquid | 8760 | 2% | 0.0089 | 3% | 0.046778
15077 | Ball Valve | Valve | TCE-Oil Liquid | 8760 | 2% | 0.0089 | 3% | 0.046778
15078 | Pipe Union | Flange/Connector | TCE-Oil Liquid | 8760 | 2% | 0.0005 | 3% | 0.002628
15079 | Check Valve | Valve | TCE-Oil Liquid | 8760 | 2% | 0.0089 | 3% | 0.046778
15080 | Check Valve Plug | Flange/Connector | TCE-Oil Liquid | 8760 | 2% | 0.0005 | 3% | 0.002628
15081 | T Connector | Flange/Connector | TCE-Oil Liquid | 8760 | 2% | 0.0005 | 3% | 0.002628
15082 | T Connector | Flange/Connector | TCE-Oil Liquid | 8760 | 2% | 0.0005 | 3% | 0.002628
15083 | Ball Valve | Valve | TCE-Oil Liquid | 8760 | 2% | 0.0089 | 3% | 0.046778
15084 | 90 Connector | Flange/Connector | TCE-Oil Liquid | 8760 | 2% | 0.0005 | 3% | 0.002628
15085 | Ball Valve | Valve | TCE-Oil Liquid | 8760 | 2% | 0.0089 | 3% | 0.046778
15086 | 90 Connector | Flange/Connector | TCE-Oil Liquid | 8760 | 2% | 0.0005 | 3% | 0.002628
15087 | 90 Connector | Flange/Connector | TCE-Oil Liquid | 8760 | 2% | 0.0005 | 3% | 0.002628
15088 | Pipe Union | Flange/Connector | TCE-Oil Liquid | 8760 | 2% | 0.0005 | 3% | 0.002628
15089 | 90 Connector | Flange/Connector | TCE-Oil Liquid | 8760 | 2% | 0.0005 | 3% | 0.002628
15090 | "T" Connector | Flange/Connector | TCE-Oil Liquid | 8760 | 2% | 0.0005 | 3% | 0.002628
15091 | Ball Valve Drain Line | Valve | TCE-Oil Liquid | 8760 | 2% | 0.0089 | 3% | 0.046778
15092 | Ball Valve | Valve | TCE-Oil Liquid | 8760 | 2% | 0.0089 | 3% | 0.046778
15093 | Flange - Meter | Flange/Connector | TCE-Oil Liquid | 8760 | 2% | 0.0005 | 3% | 0.002628
15094 | Flange - Meter | Flange/Connector | TCE-Oil Liquid | 8760 | 2% | 0.0005 | 3% | 0.002628
15095 | Union | Flange/Connector | TCE-Oil Liquid | 8760 | 2% | 0.0005 | 3% | 0.002628
15096 | "T" Connector | Flange/Connector | TCE-Oil Liquid | 8760 | 2% | 0.0005 | 3% | 0.002628
15097 | Reducer Coupling with Gauge | Flange/Connector | TCE-Oil Liquid | 8760 | 2% | 0.0005 | 3% | 0.002628
15098 | Thermo Coupling | Flange/Connector | TCE-Oil Liquid | 8760 | 2% | 0.0005 | 3% | 0.002628
15099 | Gauge | Flange/Connector | TCE-Oil Liquid | 8760 | 2% | 0.0005 | 3% | 0.002628
15100 | Check Valve | Valve | TCE-Oil Liquid | 8760 | 2% | 0.0089 | 3% | 0.046778
15101 | "T" Connector | Flange/Connector | TCE-Oil Liquid | 8760 | 2% | 0.0005 | 3% | 0.002628
15102 | Ball Valve | Valve | TCE-Oil Liquid | 8760 | 2% | 0.0089 | 3% | 0.046778
15103 | 2-Way Valve - Automated | Valve | TCE-Oil Liquid | 8760 | 2% | 0.0089 | 3% | 0.046778
15104 | 90 Connector | Flange/Connector | TCE-Oil Liquid | 8760 | 2% | 0.0005 | 3% | 0.002628
15105 | Adapter | Flange/Connector | TCE-Oil Liquid | 8760 | 2% | 0.0005 | 3% | 0.002628
15106 | Flange to Preheater | Flange/Connector | TCE-Oil Liquid | 8760 | 2% | 0.0005 | 3% | 0.002628
15107 | Preheater Flange - Bottom of Preheater | Flange/Connector | TCE-Oil Liquid | 8760 | 2% | 0.0005 | 3% | 0.002628
15108 | 90 Connector - Insulated | Flange/Connector | TCE-Oil Liquid | 8760 | 2% | 0.0005 | 3% | 0.002628
15109 | 90 Connector - Insulated | Flange/Connector | TCE-Oil Liquid | 8760 | 2% | 0.0005 | 3% | 0.002628
15110 | Ball Valve - Insulated | Valve | TCE-Oil Liquid | 8760 | 2% | 0.0089 | 3% | 0.046778
15111 | 90 Connector - Insulated | Flange/Connector | TCE-Oil Liquid | 8760 | 2% | 0.0005 | 3% | 0.002628
15112 | 90 Connector - Insulated | Flange/Connector | TCE-Oil Liquid | 8760 | 2% | 0.0005 | 3% | 0.002628
15113 | T Connector | Flange/Connector | TCE-Oil Liquid | 8760 | 2% | 0.0005 | 3% | 0.002628
15114 | Coupling to Temperature Probe | Flange/Connector | TCE-Oil Liquid | 8760 | 2% | 0.0005 | 3% | 0.002628
15115 | "T" Connector | Flange/Connector | TCE-Oil Liquid | 8760 | 2% | 0.0005 | 3% | 0.002628
15116 | Gauge | Flange/Connector | TCE-Oil Liquid | 8760 | 2% | 0.0005 | 3% | 0.002628
15117 | Pipe Union | Flange/Connector | TCE-Oil Liquid | 8760 | 2% | 0.0005 | 3% | 0.002628
15118 | T Connector | Flange/Connector | TCE-Oil Liquid | 8760 | 2% | 0.0005 | 3% | 0.002628
15119 | Pipe Union | Flange/Connector | TCE-Oil Liquid | 8760 | 2% | 0.0005 | 3% | 0.002628
15120 | Pipe Union | Flange/Connector | TCE-Oil Liquid | 8760 | 2% | 0.0005 | 3% | 0.002628
15121 | Actuator | Flange/Connector | TCE-Oil Liquid | 8760 | 2% | 0.0005 | 3% | 0.002628
15122 | Pipe Union | Flange/Connector | TCE-Oil Liquid | 8760 | 2% | 0.0005 | 3% | 0.002628
15123 | T Connector | Flange/Connector | TCE-Oil Liquid | 8760 | 2% | 0.0005 | 3% | 0.002628
15124 | Pipe Union | Flange/Connector | TCE-Oil Liquid | 8760 | 2% | 0.0005 | 3% | 0.002628
15125 | Actuator | Flange/Connector | TCE-Oil Liquid | 8760 | 2% | 0.0005 | 3% | 0.002628
15126 | Pipe Union | Flange/Connector | TCE-Oil Liquid | 8760 | 2% | 0.0005 | 3% | 0.002628
15127 | Check Valve | Flange/Connector | TCE-Oil Liquid | 8760 | 2% | 0.0005 | 3% | 0.002628
15128 | T Connector | Flange/Connector | TCE-Oil Liquid | 8760 | 2% | 0.0005 | 3% | 0.002628
15129 | Check Valve Plug | Flange/Connector | TCE-Oil Liquid | 8760 | 2% | 0.0005 | 3% | 0.002628
15130 | T Connector | Flange/Connector | TCE-Oil Liquid | 8760 | 2% | 0.0005 | 3% | 0.002628
15131 | Ball Valve | Valve | TCE-Oil Liquid | 8760 | 2% | 0.0089 | 3% | 0.046778
15132 | 90 Connector | Flange/Connector | TCE-Oil Liquid | 8760 | 2% | 0.0005 | 3% | 0.002628
15133 | Gauge Connector | Flange/Connector | TCE-Oil Liquid | 8760 | 2% | 0.0005 | 3% | 0.002628
15134 | Gauge | Flange/Connector | TCE-Oil Liquid | 8760 | 2% | 0.0005 | 3% | 0.002628
15135 | Pipe Union | Flange/Connector | TCE-Oil Liquid | 8760 | 2% | 0.0005 | 3% | 0.002628
15136 | Gauge | Flange/Connector | TCE-Oil Liquid | 8760 | 2% | 0.0005 | 3% | 0.002628
15137 | Filter Clamp | Flange/Connector | TCE-Oil Liquid | 8760 | 2% | 0.0005 | 3% | 0.002628
15138 | 3/8" Nipple | Flange/Connector | TCE-Oil Liquid | 8760 | 2% | 0.0005 | 3% | 0.002628
15139 | 3/8" Pipe Connector | Flange/Connector | TCE-Oil Liquid | 8760 | 2% | 0.0005 | 3% | 0.002628
15140 | 3/8" Pipe Connector | Flange/Connector | TCE-Oil Liquid | 8760 | 2% | 0.0005 | 3% | 0.002628
15141 | 3/8" Pipe Connector | Flange/Connector | TCE-Oil Liquid | 8760 | 2% | 0.0005 | 3% | 0.002628
15142 | 3/8" Pipe Connector | Flange/Connector | TCE-Oil Liquid | 8760 | 2% | 0.0005 | 3% | 0.002628
15143 | 3/8" Nipple | Flange/Connector | TCE-Oil Liquid | 8760 | 2% | 0.0005 | 3% | 0.002628
15144 | T Connector | Flange/Connector | TCE-Oil Liquid | 8760 | 2% | 0.0005 | 3% | 0.002628
15145 | Pipe Union | Flange/Connector | TCE-Oil Liquid | 8760 | 2% | 0.0005 | 3% | 0.002628
15146 | Ball Valve | Valve | TCE-Oil Liquid | 8760 | 2% | 0.0089 | 3% | 0.046778
15147 | Gauge | Flange/Connector | TCE-Oil Liquid | 8760 | 2% | 0.0005 | 3% | 0.002628
15148 | Filter Clamp | Flange/Connector | TCE-Oil Liquid | 8760 | 2% | 0.0005 | 3% | 0.002628
15149 | Pipe Union | Flange/Connector | TCE-Oil Liquid | 8760 | 2% | 0.0005 | 3% | 0.002628
15150 | 3/8" Nipple | Flange/Connector | TCE-Oil Liquid | 8760 | 2% | 0.0005 | 3% | 0.002628
15151 | 3/8" Pipe Connector | Flange/Connector | TCE-Oil Liquid | 8760 | 2% | 0.0005 | 3% | 0.002628
15152 | 3/8" Pipe Connector | Flange/Connector | TCE-Oil Liquid | 8760 | 2% | 0.0005 | 3% | 0.002628
15153 | 3/8" Pipe Connector | Flange/Connector | TCE-Oil Liquid | 8760 | 2% | 0.0005 | 3% | 0.002628
15154 | 3/8" Pipe Connector | Flange/Connector | TCE-Oil Liquid | 8760 | 2% | 0.0005 | 3% | 0.002628
15155 | 3/8" Nipple | Flange/Connector | TCE-Oil Liquid | 8760 | 2% | 0.0005 | 3% | 0.002628
15156 | T Connector | Flange/Connector | TCE-Oil Liquid | 8760 | 2% | 0.0005 | 3% | 0.002628
15157 | Pipe Union | Flange/Connector | TCE-Oil Liquid | 8760 | 2% | 0.0005 | 3% | 0.002628
15158 | Ball Valve | Valve | TCE-Oil Liquid | 8760 | 2% | 0.0089 | 3% | 0.046778
15159 | Pipe Union | Flange/Connector | TCE-Oil Liquid | 8760 | 2% | 0.0005 | 3% | 0.002628
15160 | Check Valve | Valve | TCE-Oil Liquid | 8760 | 2% | 0.0089 | 3% | 0.046778
15161 | Check Valve Plug | Flange/Connector | TCE-Oil Liquid | 8760 | 2% | 0.0005 | 3% | 0.002628
15162 | T Connector | Flange/Connector | TCE-Oil Liquid | 8760 | 2% | 0.0005 | 3% | 0.002628
15163 | T Connector | Flange/Connector | TCE-Oil Liquid | 8760 | 2% | 0.0005 | 3% | 0.002628
15164 | Ball Valve | Valve | TCE-Oil Liquid | 8760 | 2% | 0.0089 | 3% | 0.046778
15165 | 90 Connector | Flange/Connector | TCE-Oil Liquid | 8760 | 2% | 0.0005 | 3% | 0.002628
15166 | Ball Valve | Valve | TCE-Oil Liquid | 8760 | 2% | 0.0089 | 3% | 0.046778
15167 | 90 Connector | Flange/Connector | TCE-Oil Liquid | 8760 | 2% | 0.0005 | 3% | 0.002628
15168 | 90 Connector | Flange/Connector | TCE-Oil Liquid | 8760 | 2% | 0.0005 | 3% | 0.002628
15169 | Pipe Union | Flange/Connector | TCE-Oil Liquid | 8760 | 2% | 0.0005 | 3% | 0.002628
15170 | 90 Connector | Flange/Connector | TCE-Oil Liquid | 8760 | 2% | 0.0005 | 3% | 0.002628
15171 | 91 Connector | Flange/Connector | TCE-Oil Liquid | 8760 | 2% | 0.0005 | 3% | 0.002628
15172 | Flange | Flange/Connector | TCE-Oil Liquid | 8760 | 2% | 0.0005 | 3% | 0.002628
15173 | 90 Connector | Flange/Connector | TCE-Oil Liquid | 8760 | 2% | 0.0005 | 3% | 0.002628
15174 | Flange | Flange/Connector | TCE-Oil Liquid | 8760 | 2% | 0.0005 | 3% | 0.002628
15175 | Column flange to butterfly valve - column 1 | Flange/Connector | TCE-Oil Vapor | 8760 | 5.598% | 0.0039 | 3% | 0.057375
15176 | Column flange to butterfly valve - column 2 | Flange/Connector | TCE-Oil Vapor | 8760 | 5.598% | 0.0039 | 3% | 0.057375
15177 | Butterfly valve to 90 duct - column 1 | Valve | TCE-Oil Vapor | 8760 | 5.598% | 0.0132 | 3% | 0.19419
15178 | Butterfly valve to 90 duct - column 2 | Valve | TCE-Oil Vapor | 8760 | 5.598% | 0.0132 | 3% | 0.19419
15179 | 90 flange to T - Column 1 | Flange/Connector | TCE-Oil Vapor | 8760 | 5.598% | 0.0039 | 3% | 0.057375
15180 | 90 flange to T - Column 2 | Flange/Connector | TCE-Oil Vapor | 8760 | 5.598% | 0.0039 | 3% | 0.057375
15181 | T to duct flange | Flange/Connector | TCE-Oil Vapor | 8760 | 5.598% | 0.0039 | 3% | 0.057375
15182 | Duct to T flange | Flange/Connector | TCE-Oil Vapor | 8760 | 5.598% | 0.0039 | 3% | 0.057375
15183 | Drain plug in T | Flange/Connector | TCE-Oil Vapor | 8760 | 5.598% | 0.0039 | 3% | 0.057375
15184 | Right side of T - abandoned (Shut off) | Flange/Connector | TCE-Oil Vapor | 8760 | 5.598% | 0.0039 | 3% | 0.057375
15185 | Left side of T flint to duct | Flange/Connector | TCE-Oil Vapor | 8760 | 5.598% | 0.0039 | 3% | 0.057375
15186 | Duct flange to 45 | Flange/Connector | TCE-Oil Vapor | 8760 | 5.598% | 0.0039 | 3% | 0.057375
15187 | 45 flange to heat exchanger housing | Flange/Connector | TCE-Oil Vapor | 8760 | 5.598% | 0.0039 | 3% | 0.057375
15188 | Heat exchanger housing | Flange/Connector | TCE-Oil Vapor | 8760 | 5.598% | 0.0039 | 3% | 0.057375
15189 | Duct flange to 45 | Flange/Connector | TCE-Oil Vapor | 8760 | 5.598% | 0.0039 | 3% | 0.057375
15190 | 45 to straight duct | Flange/Connector | TCE-Oil Vapor | 8760 | 5.598% | 0.0039 | 3% | 0.057375
15191 | Bolt-Up Flange | Flange/Connector | TCE-Oil Vapor | 8760 | 5.598% | 0.0039 | 3% | 0.057375
15192 | Bolt-Up Flange | Flange/Connector | TCE-Oil Vapor | 8760 | 5.598% | 0.0039 | 3% | 0.057375
15193 | Bolt-Up Flange | Flange/Connector | TCE-Oil Vapor | 8760 | 5.598% | 0.0039 | 3% | 0.057375
15194 | Butterfly Valve Flange Lower Connection | Flange/Connector | TCE-Oil Vapor | 8760 | 5.598% | 0.0039 | 3% | 0.057375
15195 | Butterfly Valve Flange Upper Connection | Valve | TCE-Oil Vapor | 8760 | 5.598% | 0.0132 | 3% | 0.19419
15196 | Bolt-Up Flange | Flange/Connector | TCE-Oil Vapor | 8760 | 5.598% | 0.0039 | 3% | 0.057375
15197 | Bolt-Up Flange | Flange/Connector | TCE-Oil Vapor | 8760 | 5.598% | 0.0039 | 3% | 0.057375
15198 | Bolt-Up Flange | Flange/Connector | TCE-Oil Vapor | 8760 | 5.598% | 0.0039 | 3% | 0.057375
15199 | Bolt-Up Flange | Flange/Connector | TCE-Oil Vapor | 8760 | 5.598% | 0.0039 | 3% | 0.057375
15200 | Bolt-Up Flange | Flange/Connector | TCE-Oil Vapor | 8760 | 5.598% | 0.0039 | 3% | 0.057375
15201 | Bolt-Up Flange | Flange/Connector | TCE-Oil Vapor | 8760 | 5.598% | 0.0039 | 3% | 0.057375
15202 | Bolt-Up Flange | Flange/Connector | TCE-Oil Vapor | 8760 | 5.598% | 0.0039 | 3% | 0.057375
15203 | Bolt-Up Flange | Flange/Connector | TCE-Oil Vapor | 8760 | 5.598% | 0.0039 | 3% | 0.057375
15204 | Inlet housing flange | Flange/Connector | TCE-Oil Vapor | 8760 | 5.598% | 0.0039 | 3% | 0.057375
15205 | FB filter access door | Flange/Connector | TCE-Oil Vapor | 8760 | 5.598% | 0.0039 | 3% | 0.057375
15206 | FB filter access door | Flange/Connector | TCE-Oil Vapor | 8760 | 5.598% | 0.0039 | 3% | 0.057375
15207 | FB filter access door | Flange/Connector | TCE-Oil Vapor | 8760 | 5.598% | 0.0039 | 3% | 0.057375
15208 | FB filter access door | Flange/Connector | TCE-Oil Vapor | 8760 | 5.598% | 0.0039 | 3% | 0.057375
15209 | FB filter access door | Flange/Connector | TCE-Oil Vapor | 8760 | 5.598% | 0.0039 | 3% | 0.057375
15210 | FB filter access door | Flange/Connector | TCE-Oil Vapor | 8760 | 5.598% | 0.0039 | 3% | 0.057375
15211 | FB filter access door | Flange/Connector | TCE-Oil Vapor | 8760 | 5.598% | 0.0039 | 3% | 0.057375
15212 | FB filter access door | Flange/Connector | TCE-Oil Vapor | 8760 | 5.598% | 0.0039 | 3% | 0.057375
15213 | FB filter access door | Flange/Connector | TCE-Oil Vapor | 8760 | 5.598% | 0.0039 | 3% | 0.057375
15214 | FB filter access door | Flange/Connector | TCE-Oil Vapor | 8760 | 5.598% | 0.0039 | 3% | 0.057375
15215 | FB filter access door | Flange/Connector | TCE-Oil Vapor | 8760 | 5.598% | 0.0039 | 3% | 0.057375
15216 | FB filter access door | Flange/Connector | TCE-Oil Vapor | 8760 | 5.598% | 0.0039 | 3% | 0.057375
15217 | Saddle connection to FB exhaust to duct | Flange/Connector | TCE-Oil Vapor | 8760 | 5.598% | 0.0039 | 3% | 0.057375
15218 | Welded joint duct to blower flange | Flange/Connector | TCE-Oil Vapor | 8760 | 5.598% | 0.0039 | 3% | 0.057375
15219 | Blower flange to the blower fan housing | Flange/Connector | TCE-Oil Vapor | 8760 | 5.598% | 0.0039 | 3% | 0.057375
15220 | Blower discharge housing to automated slide gate | Flange/Connector | TCE-Oil Vapor | 8760 | 5.598% | 0.0039 | 3% | 0.057375
15221 | Slide gate to welded 90 | Flange/Connector | TCE-Oil Vapor | 8760 | 5.598% | 0.0039 | 3% | 0.057375
15222 | Bolt-Up Flange | Flange/Connector | TCE-Oil Vapor | 8760 | 5.598% | 0.0039 | 3% | 0.057375
15223 | Drain plug | Flange/Connector | TCE-Oil Vapor | 8760 | 5.598% | 0.0039 | 3% | 0.057375
15224 | Bolt-Up Flange | Flange/Connector | TCE-Oil Vapor | 8760 | 5.598% | 0.0039 | 3% | 0.057375
15225 | Bolt-Up Flange | Flange/Connector | TCE-Oil Vapor | 8760 | 5.598% | 0.0039 | 3% | 0.057375
15226 | Inspection Port | Flange/Connector | TCE-Oil Vapor | 8760 | 5.598% | 0.0039 | 3% | 0.057375
15227 | Inspection Port | Flange/Connector | TCE-Oil Vapor | 8760 | 5.598% | 0.0039 | 3% | 0.057375
15228 | Bolt-Up Flange | Flange/Connector | TCE-Oil Vapor | 8760 | 5.598% | 0.0039 | 3% | 0.057375
15229 | Bolt-Up Flange | Flange/Connector | TCE-Oil Vapor | 8760 | 5.598% | 0.0039 | 3% | 0.057375
15230 | Bolt-Up Flange | Flange/Connector | TCE-Oil Vapor | 8760 | 5.598% | 0.0039 | 3% | 0.057375
15231 | Bolt-Up Flange | Flange/Connector | TCE-Oil Vapor | 8760 | 5.598% | 0.0039 | 3% | 0.057375
15232 | Bolt-Up Flange | Flange/Connector | TCE-Oil Vapor | 8760 | 5.598% | 0.0039 | 3% | 0.057375
15233 | Wall penetration to EDO (Extractor, Dryer, Oven)Area | Flange/Connector | TCE-Oil Vapor | 8760 | 5.598% | 0.0039 | 3% | 0.057375
15234 | Bolt-Up Flange | Flange/Connector | TCE-Oil Vapor | 8760 | 5.598% | 0.0039 | 3% | 0.057375
15235 | Bolt-Up Flange | Flange/Connector | TCE-Oil Vapor | 8760 | 5.598% | 0.0039 | 3% | 0.057375
15236 | Bolt-Up Flange | Flange/Connector | TCE-Oil Vapor | 8760 | 5.598% | 0.0039 | 3% | 0.057375
15237 | Bolt-Up Flange | Flange/Connector | TCE-Oil Vapor | 8760 | 5.598% | 0.0039 | 3% | 0.057375
15238 | Bolt-Up Flange | Flange/Connector | TCE-Oil Vapor | 8760 | 5.598% | 0.0039 | 3% | 0.057375
15239 | Bolt-Up Flange | Flange/Connector | TCE-Oil Vapor | 8760 | 5.598% | 0.0039 | 3% | 0.057375
15240 | Bolt-Up Flange | Flange/Connector | TCE-Oil Vapor | 8760 | 5.598% | 0.0039 | 3% | 0.057375
15241 | Bolt-Up Flange | Flange/Connector | TCE-Oil Vapor | 8760 | 5.598% | 0.0039 | 3% | 0.057375
15242 | Straight duct through exterior wall to 10K tank | Flange/Connector | TCE-Oil Vapor | 8760 | 5.598% | 0.0039 | 3% | 0.057375
15243 | Pipe Union | Flange/Connector | TCE-Oil Liquid | 8760 | 2% | 0.0005 | 3% | 0.002628
* Components 15001 through 15174 & 15243 are handling a TCE-Oil liquid conservatively assumed to be 2% TCE. Components 15175 through 15242 are handling a TCE-Oil vapor conservatively assumed to be 5.6% TCE.

## Zone 16
Zone 16 | Blacksheet Regrind Transfer System
[6 empty] | Total |  | 0.0020433
Location # | Description of leak check point | Equipment | Fluid | Operating Hours (hrs/yr) | TCE Weight % | Emission Factor* (lb/hr) | 1 - Control Efficiency | Emissions (lb/yr)
16001 | Roof Penetration | N/A | Low Conc.TCE Vapor | 8760 | 0.004531% | 0 | 0% | 0
16002 | Ducting to Reducer Flange | Flange/Connector | Low Conc.TCE Vapor | 8760 | 0.004531% | 0.0039 | 3% | 4.6438e-05
16003 | Reducer to Ducting Flange | Flange/Connector | Low Conc.TCE Vapor | 8760 | 0.004531% | 0.0039 | 3% | 4.6438e-05
16004 | Ducting to 90 Flange | Flange/Connector | Low Conc.TCE Vapor | 8760 | 0.004531% | 0.0039 | 3% | 4.6438e-05
16005 | 90 to Ducting Flange | Flange/Connector | Low Conc.TCE Vapor | 8760 | 0.004531% | 0.0039 | 3% | 4.6438e-05
16006 | Ducting to Feed Hopper Flange | Flange/Connector | Low Conc.TCE Vapor | 8760 | 0.004531% | 0.0039 | 3% | 4.6438e-05
16007 | Feed Hopper to Ducting Morris Clamp | Flange/Connector | Low Conc.TCE Vapor | 8760 | 0.004531% | 0.0039 | 3% | 4.6438e-05
16008 | Feed Hopper to Ducting Morris Clamp | Flange/Connector | Low Conc.TCE Vapor | 8760 | 0.004531% | 0.0039 | 3% | 4.6438e-05
16009 | Ducting Morris Clamp | Flange/Connector | Low Conc.TCE Vapor | 8760 | 0.004531% | 0.0039 | 3% | 4.6438e-05
16010 | Reducer to Ducting Flange | Flange/Connector | Low Conc.TCE Vapor | 8760 | 0.004531% | 0.0039 | 3% | 4.6438e-05
16011 | Ducting Flange/Roof Penetration | Flange/Connector | Low Conc.TCE Vapor | 8760 | 0.004531% | 0.0039 | 3% | 4.6438e-05
16012 | Ducting Morris Clamp | Flange/Connector | Low Conc.TCE Vapor | 8760 | 0.004531% | 0.0039 | 3% | 4.6438e-05
16013 | Ducting to T Flange | Flange/Connector | Low Conc.TCE Vapor | 8760 | 0.004531% | 0.0039 | 3% | 4.6438e-05
16014 | T to 22 Flange | Flange/Connector | Low Conc.TCE Vapor | 8760 | 0.004531% | 0.0039 | 3% | 4.6438e-05
16015 | 22 to Ducting Flange | Flange/Connector | Low Conc.TCE Vapor | 8760 | 0.004531% | 0.0039 | 3% | 4.6438e-05
16016 | Roof Penetration | N/A | Low Conc.TCE Vapor | 8760 | 0.004531% | 0 | 0% | 0
16017 | Hopper Lid Flange | Flange/Connector | Low Conc.TCE Vapor | 8760 | 0.004531% | 0.0039 | 3% | 4.6438e-05
16018 | Cap to Cone Flange | Flange/Connector | Low Conc.TCE Vapor | 8760 | 0.004531% | 0.0039 | 3% | 4.6438e-05
16019 | T to Ducting Flange | Flange/Connector | Low Conc.TCE Vapor | 8760 | 0.004531% | 0.0039 | 3% | 4.6438e-05
16020 | 90 to Ducting Morris Clamp | Flange/Connector | Low Conc.TCE Vapor | 8760 | 0.004531% | 0.0039 | 3% | 4.6438e-05
16021 | Ducting to 90 Morris Clamp | Flange/Connector | Low Conc.TCE Vapor | 8760 | 0.004531% | 0.0039 | 3% | 4.6438e-05
16022 | 90 to Ducting Morris Clamp | Flange/Connector | Low Conc.TCE Vapor | 8760 | 0.004531% | 0.0039 | 3% | 4.6438e-05
16023 | 90 to Ducting Morris Clamp | Flange/Connector | Low Conc.TCE Vapor | 8760 | 0.004531% | 0.0039 | 3% | 4.6438e-05
16024 | Ducting Morris Clamp | Flange/Connector | Low Conc.TCE Vapor | 8760 | 0.004531% | 0.0039 | 3% | 4.6438e-05
16025 | Ducting Morris Clamp | Flange/Connector | Low Conc.TCE Vapor | 8760 | 0.004531% | 0.0039 | 3% | 4.6438e-05
16026 | Ducting Morris Clamp | Flange/Connector | Low Conc.TCE Vapor | 8760 | 0.004531% | 0.0039 | 3% | 4.6438e-05
16027 | Ducting Morris Clamp | Flange/Connector | Low Conc.TCE Vapor | 8760 | 0.004531% | 0.0039 | 3% | 4.6438e-05
16028 | Ducting Morris Clamp | Flange/Connector | Low Conc.TCE Vapor | 8760 | 0.004531% | 0.0039 | 3% | 4.6438e-05
16029 | Ducting Morris Clamp after 90 | Flange/Connector | Low Conc.TCE Vapor | 8760 | 0.004531% | 0.0039 | 3% | 4.6438e-05
16030 | Ducting Morris Clamp after 90 | Flange/Connector | Low Conc.TCE Vapor | 8760 | 0.004531% | 0.0039 | 3% | 4.6438e-05
16031 | Ducting Morris Clamp | Flange/Connector | Low Conc.TCE Vapor | 8760 | 0.004531% | 0.0039 | 3% | 4.6438e-05
16032 | Ducting Morris Clamp | Flange/Connector | Low Conc.TCE Vapor | 8760 | 0.004531% | 0.0039 | 3% | 4.6438e-05
16033 | Ducting to 90 Morris Clamp | Flange/Connector | Low Conc.TCE Vapor | 8760 | 0.004531% | 0.0039 | 3% | 4.6438e-05
16034 | 90 to Ducting Morris Clamp | Flange/Connector | Low Conc.TCE Vapor | 8760 | 0.004531% | 0.0039 | 3% | 4.6438e-05
16035 | Ducting Morris Clamp | Flange/Connector | Low Conc.TCE Vapor | 8760 | 0.004531% | 0.0039 | 3% | 4.6438e-05
16036 | Ducting to 90 Morris Clamp | Flange/Connector | Low Conc.TCE Vapor | 8760 | 0.004531% | 0.0039 | 3% | 4.6438e-05
16037 | Wall Penetration | N/A | Low Conc.TCE Vapor | 8760 | 0.004531% | 0 | 0% | 0
16038 | Ducting to Reducer Flange | Flange/Connector | Low Conc.TCE Vapor | 8760 | 0.004531% | 0.0039 | 3% | 4.6438e-05
16039 | End Cap | Flange/Connector | Low Conc.TCE Vapor | 8760 | 0.004531% | 0.0039 | 3% | 4.6438e-05
16040 | Roof Cap | Flange/Connector | Low Conc.TCE Vapor | 8760 | 0.004531% | 0.0039 | 3% | 4.6438e-05
16041 | Flange | Flange/Connector | Low Conc.TCE Vapor | 8760 | 0.004531% | 0.0039 | 3% | 4.6438e-05
16042 | Ducting to 90 Flange | Flange/Connector | Low Conc.TCE Vapor | 8760 | 0.004531% | 0.0039 | 3% | 4.6438e-05
16043 | 90 to Ducting Flange | Flange/Connector | Low Conc.TCE Vapor | 8760 | 0.004531% | 0.0039 | 3% | 4.6438e-05
16044 | Flange | Flange/Connector | Low Conc.TCE Vapor | 8760 | 0.004531% | 0.0039 | 3% | 4.6438e-05
16045 | Slide Gate | Flange/Connector | Low Conc.TCE Vapor | 8760 | 0.004531% | 0.0039 | 3% | 4.6438e-05
16046 | Cyclone door | Flange/Connector | Low Conc.TCE Vapor | 8760 | 0.004531% | 0.0039 | 3% | 4.6438e-05
16047 | 90 to Ducting Morris Clamp | Flange/Connector | Low Conc.TCE Vapor | 8760 | 0.004531% | 0.0039 | 3% | 4.6438e-05
* System handles a low concentration TCE vapor conservatively assumed to contain 0.0045% TCE.

## Zone 17
Zone 17 | Greysheet Regrind Transfer System
[6 empty] | Total |  | 0.0029256
Location # | Description of leak check point | Equipment | Fluid | Operating Hours (hrs/yr) | TCE Weight % | Emission Factor* (lb/hr) | 1 - Control Efficiency | Emissions (lb/yr)
17001 | Roof penetration | N/A | Low Conc.TCE Vapor | 8760 | 0.004531% | 0 | 0% | 0
17002 | Ducting to 90˚ morris clamp | Flange/Connector | Low Conc.TCE Vapor | 8760 | 0.004531% | 0.0039 | 3% | 4.6438e-05
17003 | 90˚ to ducting morris clamp | Flange/Connector | Low Conc.TCE Vapor | 8760 | 0.004531% | 0.0039 | 3% | 4.6438e-05
17004 | Ducting to 3 way connection morris clamp | Flange/Connector | Low Conc.TCE Vapor | 8760 | 0.004531% | 0.0039 | 3% | 4.6438e-05
17005 | Morris clamp | Flange/Connector | Low Conc.TCE Vapor | 8760 | 0.004531% | 0.0039 | 3% | 4.6438e-05
17006 | Morris clamp | Flange/Connector | Low Conc.TCE Vapor | 8760 | 0.004531% | 0.0039 | 3% | 4.6438e-05
17007 | Morris clamp | Flange/Connector | Low Conc.TCE Vapor | 8760 | 0.004531% | 0.0039 | 3% | 4.6438e-05
17008 | Morris clamp | Flange/Connector | Low Conc.TCE Vapor | 8760 | 0.004531% | 0.0039 | 3% | 4.6438e-05
17009 | Morris clamp | Flange/Connector | Low Conc.TCE Vapor | 8760 | 0.004531% | 0.0039 | 3% | 4.6438e-05
17010 | Morris clamp | Flange/Connector | Low Conc.TCE Vapor | 8760 | 0.004531% | 0.0039 | 3% | 4.6438e-05
17011 | Cyclone to ducting morris clamp | Flange/Connector | Low Conc.TCE Vapor | 8760 | 0.004531% | 0.0039 | 3% | 4.6438e-05
17012 | Roof penetration | N/A | Low Conc.TCE Vapor | 8760 | 0.004531% | 0 | 0% | 0
17013 | Top of cyclone to 90˚ flange | Flange/Connector | Low Conc.TCE Vapor | 8760 | 0.004531% | 0.0039 | 3% | 4.6438e-05
17014 | 90˚ to 45˚ flange | Flange/Connector | Low Conc.TCE Vapor | 8760 | 0.004531% | 0.0039 | 3% | 4.6438e-05
17015 | 45˚ to ducting flange | Flange/Connector | Low Conc.TCE Vapor | 8760 | 0.004531% | 0.0039 | 3% | 4.6438e-05
17016 | Flange | Flange/Connector | Low Conc.TCE Vapor | 8760 | 0.004531% | 0.0039 | 3% | 4.6438e-05
17017 | Ducting to 45˚ flange | Flange/Connector | Low Conc.TCE Vapor | 8760 | 0.004531% | 0.0039 | 3% | 4.6438e-05
17018 | 45˚ to ducting flange | Flange/Connector | Low Conc.TCE Vapor | 8760 | 0.004531% | 0.0039 | 3% | 4.6438e-05
17019 | Ducting to 45˚ flange | Flange/Connector | Low Conc.TCE Vapor | 8760 | 0.004531% | 0.0039 | 3% | 4.6438e-05
17020 | 45˚ to ducting flange | Flange/Connector | Low Conc.TCE Vapor | 8760 | 0.004531% | 0.0039 | 3% | 4.6438e-05
17021 | Ducting to 90˚ flange | Flange/Connector | Low Conc.TCE Vapor | 8760 | 0.004531% | 0.0039 | 3% | 4.6438e-05
17022 | 90˚ to ducting flange | Flange/Connector | Low Conc.TCE Vapor | 8760 | 0.004531% | 0.0039 | 3% | 4.6438e-05
17023 | Ducting to 90˚ flange | Flange/Connector | Low Conc.TCE Vapor | 8760 | 0.004531% | 0.0039 | 3% | 4.6438e-05
17024 | 90˚ lid | N/A | Low Conc.TCE Vapor | 8760 | 0.004531% | 0 | 0% | 0
17025 | 90˚ to #3 baghouse flange | Flange/Connector | Low Conc.TCE Vapor | 8760 | 0.004531% | 0.0039 | 3% | 4.6438e-05
17026 | Hatch | Flange/Connector | Low Conc.TCE Vapor | 8760 | 0.004531% | 0.0039 | 3% | 4.6438e-05
17027 | Hatch | Flange/Connector | Low Conc.TCE Vapor | 8760 | 0.004531% | 0.0039 | 3% | 4.6438e-05
17028 | Hatch | Flange/Connector | Low Conc.TCE Vapor | 8760 | 0.004531% | 0.0039 | 3% | 4.6438e-05
17029 | Hatch | Flange/Connector | Low Conc.TCE Vapor | 8760 | 0.004531% | 0.0039 | 3% | 4.6438e-05
17030 | Hatch | Flange/Connector | Low Conc.TCE Vapor | 8760 | 0.004531% | 0.0039 | 3% | 4.6438e-05
17031 | Hatch | Flange/Connector | Low Conc.TCE Vapor | 8760 | 0.004531% | 0.0039 | 3% | 4.6438e-05
17032 | Hatch | Flange/Connector | Low Conc.TCE Vapor | 8760 | 0.004531% | 0.0039 | 3% | 4.6438e-05
17033 | Flange | Flange/Connector | Low Conc.TCE Vapor | 8760 | 0.004531% | 0.0039 | 3% | 4.6438e-05
17034 | Flange | Flange/Connector | Low Conc.TCE Vapor | 8760 | 0.004531% | 0.0039 | 3% | 4.6438e-05
17035 | Flange | Flange/Connector | Low Conc.TCE Vapor | 8760 | 0.004531% | 0.0039 | 3% | 4.6438e-05
17036 | Flange | Flange/Connector | Low Conc.TCE Vapor | 8760 | 0.004531% | 0.0039 | 3% | 4.6438e-05
17037 | Bolt-Up Flange | Flange/Connector | Low Conc.TCE Vapor | 8760 | 0.004531% | 0.0039 | 3% | 4.6438e-05
17038 | Bolt-Up Collar | Flange/Connector | Low Conc.TCE Vapor | 8760 | 0.004531% | 0.0039 | 3% | 4.6438e-05
17039 | Flange | Flange/Connector | Low Conc.TCE Vapor | 8760 | 0.004531% | 0.0039 | 3% | 4.6438e-05
17040 | Flange | Flange/Connector | Low Conc.TCE Vapor | 8760 | 0.004531% | 0.0039 | 3% | 4.6438e-05
17041 | Slide Gate | Flange/Connector | Low Conc.TCE Vapor | 8760 | 0.004531% | 0.0039 | 3% | 4.6438e-05
17042 | Vent Control Handle | Flange/Connector | Low Conc.TCE Vapor | 8760 | 0.004531% | 0.0039 | 3% | 4.6438e-05
17043 | Bolt-Up Flange | Flange/Connector | Low Conc.TCE Vapor | 8760 | 0.004531% | 0.0039 | 3% | 4.6438e-05
17044 | Flange | Flange/Connector | Low Conc.TCE Vapor | 8760 | 0.004531% | 0.0039 | 3% | 4.6438e-05
17045 | Fan Connection | Flange/Connector | Low Conc.TCE Vapor | 8760 | 0.004531% | 0.0039 | 3% | 4.6438e-05
17046 | Flange | Flange/Connector | Low Conc.TCE Vapor | 8760 | 0.004531% | 0.0039 | 3% | 4.6438e-05
17047 | Flange | Flange/Connector | Low Conc.TCE Vapor | 8760 | 0.004531% | 0.0039 | 3% | 4.6438e-05
17048 | Flange | Flange/Connector | Low Conc.TCE Vapor | 8760 | 0.004531% | 0.0039 | 3% | 4.6438e-05
17049 | Bolt-Up Flange | Flange/Connector | Low Conc.TCE Vapor | 8760 | 0.004531% | 0.0039 | 3% | 4.6438e-05
17050 | Flange | Flange/Connector | Low Conc.TCE Vapor | 8760 | 0.004531% | 0.0039 | 3% | 4.6438e-05
17051 | End Cap | Flange/Connector | Low Conc.TCE Vapor | 8760 | 0.004531% | 0.0039 | 3% | 4.6438e-05
17052 | Bolt-Up Flange | Flange/Connector | Low Conc.TCE Vapor | 8760 | 0.004531% | 0.0039 | 3% | 4.6438e-05
17053 | Flange | Flange/Connector | Low Conc.TCE Vapor | 8760 | 0.004531% | 0.0039 | 3% | 4.6438e-05
17054 | Hydraulic Damper | Flange/Connector | Low Conc.TCE Vapor | 8760 | 0.004531% | 0.0039 | 3% | 4.6438e-05
17055 | Bolt-Up Flange | Flange/Connector | Low Conc.TCE Vapor | 8760 | 0.004531% | 0.0039 | 3% | 4.6438e-05
17056 | Flange | Flange/Connector | Low Conc.TCE Vapor | 8760 | 0.004531% | 0.0039 | 3% | 4.6438e-05
17057 | End Cap | Flange/Connector | Low Conc.TCE Vapor | 8760 | 0.004531% | 0.0039 | 3% | 4.6438e-05
17058 | Flange | Flange/Connector | Low Conc.TCE Vapor | 8760 | 0.004531% | 0.0039 | 3% | 4.6438e-05
17059 | Flange | Flange/Connector | Low Conc.TCE Vapor | 8760 | 0.004531% | 0.0039 | 3% | 4.6438e-05
17060 | Flange | Flange/Connector | Low Conc.TCE Vapor | 8760 | 0.004531% | 0.0039 | 3% | 4.6438e-05
17061 | Flange | Flange/Connector | Low Conc.TCE Vapor | 8760 | 0.004531% | 0.0039 | 3% | 4.6438e-05
17062 | Flange | Flange/Connector | Low Conc.TCE Vapor | 8760 | 0.004531% | 0.0039 | 3% | 4.6438e-05
17063 | Bolt-Up Flange | Flange/Connector | Low Conc.TCE Vapor | 8760 | 0.004531% | 0.0039 | 3% | 4.6438e-05
17064 | Bolt-Up Flange | Flange/Connector | Low Conc.TCE Vapor | 8760 | 0.004531% | 0.0039 | 3% | 4.6438e-05
17065 | Hydraulic Damper | Flange/Connector | Low Conc.TCE Vapor | 8760 | 0.004531% | 0.0039 | 3% | 4.6438e-05
17066 | Bolt-Up Flange | Flange/Connector | Low Conc.TCE Vapor | 8760 | 0.004531% | 0.0039 | 3% | 4.6438e-05
* System handles a low concentration TCE vapor conservatively assumed to contain 0.0045% TCE.

## Zone 18
Zone 18 | Vacuum System
[6 empty] | Total |  | 0.097009
Location # | Description of leak check point | Equipment | Fluid | Operating Hours (hrs/yr) | TCE Weight % | Emission Factor* (lb/hr) | 1 - Control Efficiency | Emissions (lb/yr)
18001 | Vacuum room vent to flange on 90° duct | Flange/Connector | Pb-Acid SLA TCE Vapor | 8760 | 0.6761% | 0.0039 | 3% | 0.0069292
18002 | 90° duct flange to straight duct | Flange/Connector | Pb-Acid SLA TCE Vapor | 8760 | 0.6761% | 0.0039 | 3% | 0.0069292
18003 | Straight duct flange to 45° | Flange/Connector | Pb-Acid SLA TCE Vapor | 8760 | 0.6761% | 0.0039 | 3% | 0.0069292
18004 | 45° flange to straight duct | Flange/Connector | Pb-Acid SLA TCE Vapor | 8760 | 0.6761% | 0.0039 | 3% | 0.0069292
18005 | Straight duct flange to straight duct | Flange/Connector | Pb-Acid SLA TCE Vapor | 8760 | 0.6761% | 0.0039 | 3% | 0.0069292
18006 | Straight duct to 45° | Flange/Connector | Pb-Acid SLA TCE Vapor | 8760 | 0.6761% | 0.0039 | 3% | 0.0069292
18007 | 45° flange to straight duct | Flange/Connector | Pb-Acid SLA TCE Vapor | 8760 | 0.6761% | 0.0039 | 3% | 0.0069292
18008 | Straight duct flange to straight duct | Flange/Connector | Pb-Acid SLA TCE Vapor | 8760 | 0.6761% | 0.0039 | 3% | 0.0069292
18009 | Adaptor duct flange to South main SLA | Flange/Connector | Pb-Acid SLA TCE Vapor | 8760 | 0.6761% | 0.0039 | 3% | 0.0069292
18010 | SLA Adaptor flange | Flange/Connector | Pb-Acid SLA TCE Vapor | 8760 | 0.6761% | 0.0039 | 3% | 0.0069292
18011 | Slide Gate | Flange/Connector | Pb-Acid SLA TCE Vapor | 8760 | 0.6761% | 0.0039 | 3% | 0.0069292
18012 | Pipe flange to SLA | Flange/Connector | Pb-Acid SLA TCE Vapor | 8760 | 0.6761% | 0.0039 | 3% | 0.0069292
18013 | Roof penetration | N/A | Pb-Acid SLA TCE Vapor | 8760 | 0.6761% | 0 | 0% | 0
18014 | Slide Gate | Flange/Connector | Pb-Acid SLA TCE Vapor | 8760 | 0.6761% | 0.0039 | 3% | 0.0069292
18015 | Saddle connection to SLA duct | Flange/Connector | Pb-Acid SLA TCE Vapor | 8760 | 0.6761% | 0.0039 | 3% | 0.0069292
* System components handle a Pb-Acid SLA TCE vapor of 0.68% TCE.

## Zone 19
Zone 19 | Teklon SLA Exhaust
[6 empty] | Total |  | 2.0912
Location # | Description of leak check point | Equipment | Fluid | Operating Hours (hrs/yr) | TCE Weight % | Emission Factor* (lb/hr) | 1 - Control Efficiency | Emissions (lb/yr)
19001 | Wall penetration ducting to SLA return | N/A | Li-Ion SLA TCE Vapor | 8760 | 3.85% | 0 | 0% | 0
19002 | 45° to ducting flange connection SLA return | Flange/Connector | Li-Ion SLA TCE Vapor | 8760 | 3.85% | 0.0039 | 3% | 0.039457
19003 | 45° to ducting flange connection SLA return | Flange/Connector | Li-Ion SLA TCE Vapor | 8760 | 3.85% | 0.0039 | 3% | 0.039457
19004 | Ducting to flange connection to SLA return | Flange/Connector | Li-Ion SLA TCE Vapor | 8760 | 3.85% | 0.0039 | 3% | 0.039457
19005 | Ducting to 45° to flange connection SLA return | Flange/Connector | Li-Ion SLA TCE Vapor | 8760 | 3.85% | 0.0039 | 3% | 0.039457
19006 | 45° to ducting flange connection SLA return | Flange/Connector | Li-Ion SLA TCE Vapor | 8760 | 3.85% | 0.0039 | 3% | 0.039457
19007 | Ducting to flange connection to SLA return | Flange/Connector | Li-Ion SLA TCE Vapor | 8760 | 3.85% | 0.0039 | 3% | 0.039457
19008 | Ducting to 90° flange connection SLA return | Flange/Connector | Li-Ion SLA TCE Vapor | 8760 | 3.85% | 0.0039 | 3% | 0.039457
19009 | 90° to 22° to flange connection SLA return | Flange/Connector | Li-Ion SLA TCE Vapor | 8760 | 3.85% | 0.0039 | 3% | 0.039457
19010 | 22° to ducting flange connection SLA return | Flange/Connector | Li-Ion SLA TCE Vapor | 8760 | 3.85% | 0.0039 | 3% | 0.039457
19011 | Ducting to 45° flange connection SLA return | Flange/Connector | Li-Ion SLA TCE Vapor | 8760 | 3.85% | 0.0039 | 3% | 0.039457
19012 | 45° to ducting flange connection | Flange/Connector | Li-Ion SLA TCE Vapor | 8760 | 3.85% | 0.0039 | 3% | 0.039457
19013 | Ducting to 45° flange connection | Flange/Connector | Li-Ion SLA TCE Vapor | 8760 | 3.85% | 0.0039 | 3% | 0.039457
19014 | 45° to ducting flange connection | Flange/Connector | Li-Ion SLA TCE Vapor | 8760 | 3.85% | 0.0039 | 3% | 0.039457
19015 | Ducting to 90° flange connection | Flange/Connector | Li-Ion SLA TCE Vapor | 8760 | 3.85% | 0.0039 | 3% | 0.039457
19016 | 90° to ducting flange connection | Flange/Connector | Li-Ion SLA TCE Vapor | 8760 | 3.85% | 0.0039 | 3% | 0.039457
19017 | Ducting to 90° flange connection | Flange/Connector | Li-Ion SLA TCE Vapor | 8760 | 3.85% | 0.0039 | 3% | 0.039457
19018 | 90° to ducting flange connection | Flange/Connector | Li-Ion SLA TCE Vapor | 8760 | 3.85% | 0.0039 | 3% | 0.039457
19019 | Ducting flange connection | Flange/Connector | Li-Ion SLA TCE Vapor | 8760 | 3.85% | 0.0039 | 3% | 0.039457
19020 | Ducting to 45° flange connection | Flange/Connector | Li-Ion SLA TCE Vapor | 8760 | 3.85% | 0.0039 | 3% | 0.039457
19021 | 45° to ducting flange connection | Flange/Connector | Li-Ion SLA TCE Vapor | 8760 | 3.85% | 0.0039 | 3% | 0.039457
19022 | Ducting to 90° flange connection | Flange/Connector | Li-Ion SLA TCE Vapor | 8760 | 3.85% | 0.0039 | 3% | 0.039457
19023 | 90° to ducting flange connection | Flange/Connector | Li-Ion SLA TCE Vapor | 8760 | 3.85% | 0.0039 | 3% | 0.039457
19024 | Ducting to main SLA flange connection | Flange/Connector | Li-Ion SLA TCE Vapor | 8760 | 3.85% | 0.0039 | 3% | 0.039457
19025 | Wall penetration duct from Teklon L-2 oven to SLA | N/A | Li-Ion SLA TCE Vapor | 8760 | 3.85% | 0 | 0% | 0
19026 | 90° to ducting flange connection | Flange/Connector | Li-Ion SLA TCE Vapor | 8760 | 3.85% | 0.0039 | 3% | 0.039457
19027 | Spacer to 90° flange connection | Flange/Connector | Li-Ion SLA TCE Vapor | 8760 | 3.85% | 0.0039 | 3% | 0.039457
19028 | 90° to spacer flange connection | Flange/Connector | Li-Ion SLA TCE Vapor | 8760 | 3.85% | 0.0039 | 3% | 0.039457
19029 | "T" to ducting flange connection | Flange/Connector | Li-Ion SLA TCE Vapor | 8760 | 3.85% | 0.0039 | 3% | 0.039457
19030 | "T" to ducting flange connection | Flange/Connector | Li-Ion SLA TCE Vapor | 8760 | 3.85% | 0.0039 | 3% | 0.039457
19031 | Ducting to 90° flange connection | Flange/Connector | Li-Ion SLA TCE Vapor | 8760 | 3.85% | 0.0039 | 3% | 0.039457
19032 | 90° to ducting flange connection | Flange/Connector | Li-Ion SLA TCE Vapor | 8760 | 3.85% | 0.0039 | 3% | 0.039457
19033 | Ducting to "T" flange connection | Flange/Connector | Li-Ion SLA TCE Vapor | 8760 | 3.85% | 0.0039 | 3% | 0.039457
19034 | Ducting to "T" flange connection | Flange/Connector | Li-Ion SLA TCE Vapor | 8760 | 3.85% | 0.0039 | 3% | 0.039457
19035 | "T" to blind Flange end cap | Flange/Connector | Li-Ion SLA TCE Vapor | 8760 | 3.85% | 0.0039 | 3% | 0.039457
19036 | "T" to ducting connection | Flange/Connector | Li-Ion SLA TCE Vapor | 8760 | 3.85% | 0.0039 | 3% | 0.039457
19037 | Ducting to blower flange connection | Flange/Connector | Li-Ion SLA TCE Vapor | 8760 | 3.85% | 0.0039 | 3% | 0.039457
19038 | Blower housing flange | Flange/Connector | Li-Ion SLA TCE Vapor | 8760 | 3.85% | 0.0039 | 3% | 0.039457
19039 | Blower adaptor flange | Flange/Connector | Li-Ion SLA TCE Vapor | 8760 | 3.85% | 0.0039 | 3% | 0.039457
19040 | Adaptor flange to duct | Flange/Connector | Li-Ion SLA TCE Vapor | 8760 | 3.85% | 0.0039 | 3% | 0.039457
19041 | Duct to duct flange connection | Flange/Connector | Li-Ion SLA TCE Vapor | 8760 | 3.85% | 0.0039 | 3% | 0.039457
19042 | Gauge sensor coupling | Flange/Connector | Li-Ion SLA TCE Vapor | 8760 | 3.85% | 0.0039 | 3% | 0.039457
19043 | Gauge sensor coupling | Flange/Connector | Li-Ion SLA TCE Vapor | 8760 | 3.85% | 0.0039 | 3% | 0.039457
19044 | Duct to duct flange connection | Flange/Connector | Li-Ion SLA TCE Vapor | 8760 | 3.85% | 0.0039 | 3% | 0.039457
19045 | Duct to duct flange connection | Flange/Connector | Li-Ion SLA TCE Vapor | 8760 | 3.85% | 0.0039 | 3% | 0.039457
19046 | Duct to duct flange connection | Flange/Connector | Li-Ion SLA TCE Vapor | 8760 | 3.85% | 0.0039 | 3% | 0.039457
19047 | Duct to 45° flange connection | Flange/Connector | Li-Ion SLA TCE Vapor | 8760 | 3.85% | 0.0039 | 3% | 0.039457
19048 | 45° flange connection to duct | Flange/Connector | Li-Ion SLA TCE Vapor | 8760 | 3.85% | 0.0039 | 3% | 0.039457
19049 | Duct to duct flange connection | Flange/Connector | Li-Ion SLA TCE Vapor | 8760 | 3.85% | 0.0039 | 3% | 0.039457
19050 | Ducting to 90° flange connection | Flange/Connector | Li-Ion SLA TCE Vapor | 8760 | 3.85% | 0.0039 | 3% | 0.039457
19051 | 90° to ducting flange connection | Flange/Connector | Li-Ion SLA TCE Vapor | 8760 | 3.85% | 0.0039 | 3% | 0.039457
19052 | Ducting Flange to spacer duct | Flange/Connector | Li-Ion SLA TCE Vapor | 8760 | 3.85% | 0.0039 | 3% | 0.039457
19053 | Spacer to duct flange to 90° | Flange/Connector | Li-Ion SLA TCE Vapor | 8760 | 3.85% | 0.0039 | 3% | 0.039457
19054 | 90° to"T" | Flange/Connector | Li-Ion SLA TCE Vapor | 8760 | 3.85% | 0.0039 | 3% | 0.039457
19055 | "T" to South Main SLA Duct | Flange/Connector | Li-Ion SLA TCE Vapor | 8760 | 3.85% | 0.0039 | 3% | 0.039457
* System components handle a Li-Ion SLA TCE onservatively assumed to contain 3.85% TCE.

## Zone 20
Zone 20 | Main SLA - Roof ducting to Heat Exchanger
[6 empty] | Total |  | 13.919
Location # | Description of leak check point | Equipment | Fluid | Operating Hours (hrs/yr) | TCE Weight % | Emission Factor* (lb/hr) | 1 - Control Efficiency | Emissions (lb/yr)
20001 | Main process hood to SLA | Flange/Connector | Pb-Acid SLA TCE Vapor | 8760 | 0.6761% | 0.0039 | 3% | 0.0069292
20002 | Bolt-Up Flange | Flange/Connector | Pb-Acid SLA TCE Vapor | 8760 | 0.6761% | 0.0039 | 3% | 0.0069292
20003 | Sample tube port | Sampling Connection | Pb-Acid SLA TCE Vapor | 8760 | 0.6761% | 0.033 | 100% | 1.9544
20004 | Bolt-Up Flange | Flange/Connector | Pb-Acid SLA TCE Vapor | 8760 | 0.6761% | 0.0039 | 3% | 0.0069292
20005 | Bolt-Up Flange | Flange/Connector | Pb-Acid SLA TCE Vapor | 8760 | 0.6761% | 0.0039 | 3% | 0.0069292
20006 | Spiral duct flange to 45° duct | Flange/Connector | Pb-Acid SLA TCE Vapor | 8760 | 0.6761% | 0.0039 | 3% | 0.0069292
20007 | Bolt-Up Flange | Flange/Connector | Pb-Acid SLA TCE Vapor | 8760 | 0.6761% | 0.0039 | 3% | 0.0069292
20008 | Sample tube port (yellow) | Sampling Connection | Pb-Acid SLA TCE Vapor | 8760 | 0.6761% | 0.033 | 100% | 1.9544
20009 | Plugged port | Flange/Connector | Pb-Acid SLA TCE Vapor | 8760 | 0.6761% | 0.0039 | 3% | 0.0069292
20010 | duct to duct flange | Flange/Connector | Pb-Acid SLA TCE Vapor | 8760 | 0.6761% | 0.0039 | 3% | 0.0069292
20011 | duct to duct flange | Flange/Connector | Pb-Acid SLA TCE Vapor | 8760 | 0.6761% | 0.0039 | 3% | 0.0069292
20012 | sample port (green) | Sampling Connection | Pb-Acid SLA TCE Vapor | 8760 | 0.6761% | 0.033 | 100% | 1.9544
20013 | Test port - 1/4 in ss tubing | Sampling Connection | Pb-Acid SLA TCE Vapor | 8760 | 0.6761% | 0.033 | 100% | 1.9544
20014 | Plugged port | Flange/Connector | Pb-Acid SLA TCE Vapor | 8760 | 0.6761% | 0.0039 | 3% | 0.0069292
20015 | duct to duct flange | Flange/Connector | Pb-Acid SLA TCE Vapor | 8760 | 0.6761% | 0.0039 | 3% | 0.0069292
20016 | duct to duct flange | Flange/Connector | Pb-Acid SLA TCE Vapor | 8760 | 0.6761% | 0.0039 | 3% | 0.0069292
20017 | duct to duct flange | Flange/Connector | Pb-Acid SLA TCE Vapor | 8760 | 0.6761% | 0.0039 | 3% | 0.0069292
20018 | duct to duct flange | Flange/Connector | Pb-Acid SLA TCE Vapor | 8760 | 0.6761% | 0.0039 | 3% | 0.0069292
20019 | duct to duct flange | Flange/Connector | Pb-Acid SLA TCE Vapor | 8760 | 0.6761% | 0.0039 | 3% | 0.0069292
20020 | damper valve bearing connection | Valve | Pb-Acid SLA TCE Vapor | 8760 | 0.6761% | 0.0132 | 3% | 0.023453
20021 | duct flange to 90° duct | Flange/Connector | Pb-Acid SLA TCE Vapor | 8760 | 0.6761% | 0.0039 | 3% | 0.0069292
20022 | 90° flange to spiral duct | Flange/Connector | Pb-Acid SLA TCE Vapor | 8760 | 0.6761% | 0.0039 | 3% | 0.0069292
20023 | 45° flange spiral duct | Flange/Connector | Pb-Acid SLA TCE Vapor | 8760 | 0.6761% | 0.0039 | 3% | 0.0069292
20024 | Blind flange and cover for future L-12 (L6-A) | Flange/Connector | Pb-Acid SLA TCE Vapor | 8760 | 0.6761% | 0.0039 | 3% | 0.0069292
20025 | Plugged port | Flange/Connector | Pb-Acid SLA TCE Vapor | 8760 | 0.6761% | 0.0039 | 3% | 0.0069292
20026 | Flange from duct in building 1 to external duct | Flange/Connector | Pb-Acid SLA TCE Vapor | 8760 | 0.6761% | 0.0039 | 3% | 0.0069292
20027 | Flange to duct "T" | Flange/Connector | Pb-Acid SLA TCE Vapor | 8760 | 0.6761% | 0.0039 | 3% | 0.0069292
20028 | "T" to flange | Flange/Connector | Pb-Acid SLA TCE Vapor | 8760 | 0.6761% | 0.0039 | 3% | 0.0069292
20029 | sample port | Sampling Connection | Pb-Acid SLA TCE Vapor | 8760 | 0.6761% | 0.033 | 100% | 1.9544
20030 | sample port | Sampling Connection | Pb-Acid SLA TCE Vapor | 8760 | 0.6761% | 0.033 | 100% | 1.9544
20031 | sample port | Sampling Connection | Pb-Acid SLA TCE Vapor | 8760 | 0.6761% | 0.033 | 100% | 1.9544
20032 | Flange to 90° | Flange/Connector | Pb-Acid SLA TCE Vapor | 8760 | 0.6761% | 0.0039 | 3% | 0.0069292
20033 | 90° duct flange to 90° duct | Flange/Connector | Pb-Acid SLA TCE Vapor | 8760 | 0.6761% | 0.0039 | 3% | 0.0069292
20034 | Saddle connection from platform condensers to SLA | Flange/Connector | Pb-Acid SLA TCE Vapor | 8760 | 0.6761% | 0.0039 | 3% | 0.0069292
20035 | Bolted flange to the top of the heat Exchanger | Flange/Connector | Pb-Acid SLA TCE Vapor | 8760 | 0.6761% | 0.0039 | 3% | 0.0069292
20036 | Bolt-Up Flange | Flange/Connector | Pb-Acid SLA TCE Vapor | 8760 | 0.6761% | 0.0039 | 3% | 0.0069292
20037 | Bolt-Up Flange | Flange/Connector | Pb-Acid SLA TCE Vapor | 8760 | 0.6761% | 0.0039 | 3% | 0.0069292
20038 | Bolt-Up Flange | Flange/Connector | Pb-Acid SLA TCE Vapor | 8760 | 0.6761% | 0.0039 | 3% | 0.0069292
20039 | Bolt-Up Flange | Flange/Connector | Pb-Acid SLA TCE Vapor | 8760 | 0.6761% | 0.0039 | 3% | 0.0069292
* System components handle a Pb-Acid SLA TCE vapor of 0.68% TCE.