## Form Instructions
Please save this file to your own computer before filling out this reporting form.
Before completing this form please review the DEQ website for the most recent versions and instructions for this form:
https://www.oregon.gov/deq/aq/aqPermits/Pages/CAO-reg.aspx
All DEQ and Lane Regional Air Protection Agency permitted facilities, or facilities applying for Air Quality permits, will need to complete and submit this form as the first step in the Cleaner Air Oregon Air Toxics Program.
Please fill out the following worksheets to complete an air toxic emissions inventory for your facility:
Worksheet 1 | Facility Information | Record facility name and address, contact person, source number, and number of employees in the boxes.
Worksheet 2 | Emission Units & Activities | Record all Toxics Emissions Units and activities that emit air toxics included in the list of associated Air Toxic contaminants. Provide both annual and maximum daily production and process rates, emission type, and control devices/efficiency for each emissions unit.
Worksheet 3 | Pollutant Emissions - EF | Record all Air Toxic pollutants CAS and chemical names, pollutant-specifc emissions factors and control efficiencies, and calculated emissions.
Worksheet 4 | Material Balance Activities | Record all emission units and activities that emit air toxics included in the list of associated air toxic contaminants. Provide annual and maximum daily material usage and waste activities, material names and manufacturer, and emission type.
Worksheet 5 | Pollutant Emissions - MB | Record all Air Toxic pollutants CAS and chemical names associated with recorded materials, pollutant-specifc percent composition and control efficiencies, and calculated emissions.
Note: Emissions information will be entered on Worksheets 2&3 for EF-based emissions, and Worksheets 4&5 for Material Balance-based emissions.
What you need (Existing Sources):
1. Current Permit and Permit Review Report
2. Emission Detail Sheets
3. Safety Data Sheets, Certified Product Data Sheets, Environmental Data Sheets, or any lab data for each material used.
4. Most Recent Annual Report[s]
5. Any other documentation needed to help fulfill request - e.g. emissions factor references, source test review reports, etc.
Worksheet 1: Facility Information
Please provide the facility name and address, contact person, and source number which is the first 6 digits of the permit number (existing sources) in the boxes provided.
Worksheet 2: Emission Units & Activities
1. List all Toxics Emissions Units (TEUs), Activity IDs and descriptions, and Control Devices for all emission units or activities that emit air toxics at the facility. Use emission unit or activity ID from permits and create new IDs as necessary. For Material Balance activities proceed to Worksheet 4.
2. Record emissions type (i.e. Stack or Fugitive) and corresponding emission type ID.
3. Describe activity units (e.g. MM ft3, gallons, tons, MMBTU, pounds, etc.) and type (e.g. natural gas, wood, metal poured, etc.) for each specific emissions unit/activty.
4. Record quantities, units of measurements, and types of Annual and Maximum Daily activity/production/process rates for each TEU/Activity for "Actual", "Requested PTE", and "Capacity" production scenarios.
Note: "Actual" is based on the reporting year (existing sources) or an estimate of typical production (new sources); "Requested PTE" is the level requested by the source, which may be
higher than "Actual" production values; and "Capacity" is based on the 100% uptime and production for the facility - this may be used for de Minimus screening.
Worksheet 3: Pollutant Emissions - EF
1. Provide a row for each Air Toxic emitted from a specified TEU. Either select a CAS number from the dropdown list or cut and paste both the CAS and Chemical Name for each pollutant.
2. Provide the Total Combined Control Efficiency for each pollutant from the specificied TEU - this value may be composed of multiple capture/transfer efficiencies and destruction/removal efficiencies. Note: These control efficiencies may differ for different pollutants from the same TEU.
3. Provide pollutant-specifc Emissions Factors (EF) for both Annual and Maximum Daily emissions (if different). Also provide the units for the EF values in pounds/activity units. Provide EF references (AP-42, WebFire, Source Tests, etc.) and any related notes (e.g. Control Efficiency references).
4. Calculate emissions using the following formula (Note: see the example calculations in red):
E = (P)*(EF)*(1-CE)
| E | = | Annual or Maximum Daily air toxics emissions [Pounds/(Year¦Day)]
| P | = | Production or Process Usage Rate [Activity Units/(Year¦Day)]
| EF | = | Pollutant Emission Factor [Pounds/ Activity Unit]
| CE | = | Overall Control Efficiency expressed as a decimal.
Worksheet 4: Material Balance Activities
1. List all TEU IDs and TEU/Activity descriptions with emissions from material balance activities. For Emission Factor-based activities proceed to Worksheet 2.
2. List all materials (e.g. paints, coating materials, thinners, solvents, etc.) containing pollutants from the provided Air Toxics list - include product name and manufacturer for each specified TEU/Activity.
3. Record emissions type (i.e. Stack or Fugitive) and corresponding emission type ID.
4. Record "Material Usage" quantities in pounds for both annual and maximum daily activity/production/process rates for each TEU/activity for "Actual", "Requested PTE", and "Capacity" production scenarios.
Note: "Actual" is based on the reporting year (existing sources) or an estimate of typical production (new sources); "Requested PTE" is the level requested by the source, which may be
higher than "Actual" production values; and "Capacity" is based on the 100% uptime and production for the facility - this may be used for de Minimus screening.
5. Record "Material Wasted" quantities in pounds for both annual and maximum daily activity/production/process rates for each TEU/activity for "Actual", "Requested PTE", and "Capacity" production scenarios.
Note: "Material Wasted" may consist of waste collected and shipped off-site, materials that drain as liquid to a collection/treatment system, material that may be retained in the product,
or any material that should beexcluded from emissions calculations.
Worksheet 5: Pollutant Emissions - MB
1. Provide a row for each Air Toxic emitted from a specified material and its associated TEU/Activity. Either select a CAS number from the dropdown list or cut and paste both the CAS and Chemical Name for each pollutant.
2. Provide the Total Combined Control Efficiency for each pollutant contained in a specified material - this value may be composed of multiple capture/transfer efficiencies and destruction/removal efficiencies. Note: These control efficiencies may differ for different pollutants from the same material and TEU/Activity.
3. Provide the percent composition for the Air Toxic in the specified material as provided by the manufacturer supplied data (e.g. SDS).
Note:
If percent weight is a range, use the mid-point of the range. (e.g., if range is 10-50% use 30%, or if the SDS lists < 5% use 2.5%)
4. Provide any notes or references relevant to the pollutant emissions - e.g. technical references, details of control efficiencies, etc.
5. Calculate emissions using the following formula (Note: see the example calculations in red):
E = [(CX–WX)*KX]*(1–CE)
| E | = | Annual or Maximum Daily air toxic emissions [Pounds/(Year¦Day)]
| X | = | Subscript X represents a specific material
| C | = | Material usage [Pounds/(Year¦Day)]
| W | = | Material waste [Pounds/(Year¦Day)]
| K | = | Percent weight air toxic pollutant concentration expressed as a decimal
| CE | = | Control efficiency expressed as decimal
AQ405CAO Form - Version 1.52
2/7/2018

## 1. Facility Information
Facility Information
Facility Name | ENTEK International LLC
Facility Address | 250 Hansard Avenue
City | Lebanon
Zip Code | 97355
Source Number (for existing sources) | 22-6024 (Title V Permit Number)
Facility Contact | B.J. Parker
Phone Number | 541-259-1068
AQ405CAO Form - Version 1.52
2/7/2018

## 2. Emissions Units & Activities
Emissions Unit Information |  |  | Stack/Fugitive Information |  | Activity Information
Toxics Emissions Unit ID | Unit Description | Control Device[s] | Emission Type (e.g. Point or Fugitive) | Stack or Fugitive ID | Units (e.g. hours operation, tons material, gallons) | Description/Type | Annual - Chronic [units/year] |  |  | Max Daily - Acute [units/day]
[7 empty] | Actual | Requested PTE | Capacity | Actual | Requested PTE | Capacity
TEU-1 | Widget Maker 1 (EXAMPLE) | Widget Waste RCO | Point | ST-1 | tons | Input Material X | 100 | 140 | 200 | 0.3 | 0.5 | 0.8
EU-1 (Trichloroethylene in NEU-TRI) | Microporous Plastic Production Operation (fugitives and non-fugitives) | CB-1 (Main Carbon Beds) | Point | EU-1 | % of 2018 Activity | TCE in effluent from CB0-1 | 100% |  |  | 100%
EU-1 (1,2-Epoxybutane in NEU-TRI) | Microporous Plastic Production Operation (fugitives and non-fugitives) | n/a | Point | EU-1 | % of 2018 Activity | TCE in effluent from CB-1 (hypothetical, most likely fate is reactive destruction) | 100% |  |  | 100%
EU-1 (Isopropanol for Original Pb-Acid Separator Spray Marking System) | Microporous Plastic Production Operation (fugitives and non-fugitives) | n/a | Point | EU-1 | % of 2018 Activity | Max Daily is % of Annual for 365 workdays | 100% |  |  | 0.274%
EU-1 (SCP-940 WHITE INK for New Pb-Acid Separator Spray Marking System) | Microporous Plastic Production Operation (fugitives and non-fugitives) | n/a | Point | EU-1 | % of 2018 Activity | Max Daily is % of Annual for 365 workdays | 100% |  |  | 0.274%
ENTEK Manufacturing Welding for Metal Fabrication Activities | Welding activities in ENTEK Manufacturing | Building, HEPA Filters for PM control | Point (Multiple) | n/a | % of 2018 Activity | Max Daily is % of Annual for M-F Work Week less 8 Holidays | 100% |  |  | 0.1946%
Li-Ion Separator Coating Line | Li-Ion separator Coating Activity | n/a | Point | n/a | % of 2018 Activity | Max Daily is % of Annual for 365 workdays | 100% |  |  | 0.274%
Formulas:
Max Daily - Acute [units/day] = [Annual - Chronic [units/year]]/(NETWORKDAYS(DATE(2018,1,1), DATE(2019, 12, 31))-8)
INSTRUCTIONS:
- Toxic Emissions Unit and Stack/Fugitive ID: use IDs consistent with permit identifiers if applicable.
- Activity Units/Type: where possible, maintain consistency with permitted/reported Units/Type.
- Max Daily Activity: for semi-continuous/batch processes this value should account for co-occurring activities, process and/or maintenance, that would account for the potential maximum emissions activities for this pollutant.
- Actual: values should be based on the last full year reported to DEQ or estimates of normal activity (new sources).
- Capacity: maximum activity value achievable with 100% operational up-time for this unit.
- Requested PTE: values that a source is requesting to be permitted on that differ from "Actuals" and "Capacity".
AQ405CAO Form - Version 1.52
2/7/2018
Note on G19: NEU-TRI is 99.5% TCE and 0.5% 1,2-Epoxybutane. It is unlikley that 1,2-Epoxybutane is emitted to air because it is a stabilzer that reacts with the acids that form when TCE is heated in the presence of water and the ENTEK TCE storage sysem is 100% depleted of stabilizer when tested with the NEU-TRI test kit recommeded by the NEU-TRI vendor. The most likely fate of 1,2-Epoxybutane is immediate destruction by reaction with acidic TCE hydrolysis products in the bulk storage system when 'virgin' NEU-TRI is added to storage.

## 3. Pollutant Emissions - EF
Calculated Emissions
Toxic Emissions Unit ID | Pollutant Information |  |  | Control Efficiency | Emission Factor Information |  |  |  | Annual - Chronic [lb/yr] |  |  | Max Daily - Acute [lb/day]
[5 empty] | EF Values |  | Units | Reference/Notes
| CAS | Chemical Name | DEQ Sequence ID |  | Annual - Chronic | Max Daily - Acute |  |  | Actual | Requested PTE | Capacity | Actual | Requested PTE | Capacity
TEU-1 | 61-82-5 | Amitrole | 25 | 97.5% | 2.5 |  | lb/ton | Annual and max daily EF values are the same for this TEU and its pollutants | 6.25 | 8.75 | 12.5 | 0.01875 | 0.03125 | 0.05
TEU-1 | 7440-38-2 | Arsenic and compounds | 37 | 0% | 0.1 |  | lb/ton | The control efficiency does not apply to this pollutant | 10 | 14 | 20 | 0.03 | 0.05 | 0.08
EU-1 (Trichloroethylene in NEU-TRI)
EU-1 | 79-01-6 | Trichloroethene (TCE, Trichloroethylene) | 608 | 99.75% | 1641.4774 | 2873.7416 | lbs/hr (2018) |  | 35948.355 |  | n/a | 172.4245 |  | n/a
EU-1 (1,2-Epoxybutane in NEU-TRI)
EU-1 | 106-88-7 | 1,2-Epoxybutane | 226 | 0% | 0.020622 | 0.036102 | lbs/hr (2018) | TCE additive @ 0.5% by weight; assuming emissions = (0.005/0.995) x TCE emissions. The TCE component of NEU-TRI is re-captured continuously by carbon beds; 1,2-Epoxybutane likely fate is immediate destruction upon receipt of NEU-TRI and addition to non-stabilized bulk storage. | 180.645 |  | n/a | 0.86645 |  | n/a
EU-1 (Isopropanol for Original Pb-Acid Separator Spray Marking System)
EU-1 | 67-63-0 | Isopropyl alcohol | 302 | 0% | 3658.758 |  | lbs/year (2018) | Pinhole detection and marking system. 100% of emissions within containment envelope of CB-1, but assuming control eff. of 0%. | 3658.758 |  | n/a | 10.024 |  | n/a
EU-1 (SCP-940 WHITE INK for New Pb-Acid Separator Spray Marking System)
EU-1 | 67-63-0 | Isopropyl alcohol | 302 | 0% | 7.506 |  | lbs/year (2018) | Pinhole detection and marking system. 100% of emissions within containment envelope of CB-1, but assuming control eff. of 0%. | 7.506 |  | n/a | 0.020564 |  | n/a
EU-1 | 540-88-5 | t-Butyl acetate | 76 | 0% | 60.048 |  | lbs/year (2018) | Pinhole detection and marking system | 60.048 |  | n/a | 0.16452 |  | n/a
EU-1 | 78-93-3 | 2-Butanone (Methyl ethyl ketone) | 333 | 0% | 7.506 |  | lbs/year (2018) | Pinhole detection and marking system | 7.506 |  | n/a | 0.020564 |  | n/a
ENTEK Manufacturing Welding for Metal Fabrication Activities
EMI Welding | 18540-29-9 | Chromium VI, chromate, and dichromate particulate | 136 | 0% | 0.02475 |  | lbs/year (2018) | Calculated from electrode usage and EPA AP-42 emission factors with no reduction by building or PM control devices | 0.02475 |  | n/a | 4.8152e-05 |  | n/a
EMI Welding | 7440-48-4 | Cobalt and compounds | 146 | 0% | 0.001107 |  | lbs/year (2018) | Calculated from electrode usage and EPA AP-42 emission factors with no reduction by building or PM control devices | 0.001107 |  | n/a | 2.1537e-06 |  | n/a
EMI Welding | 7439-96-5 | Manganese and compounds | 312 | 0% | 0.80659 |  | lbs/year (2018) | Calculated from electrode usage and EPA AP-42 emission factors with no reduction by building or PM control devices | 0.80659 |  | n/a | 0.0015692 |  | n/a
EMI Welding | 7440-02-0 | Nickel and compounds | 364 | 0% | 0.025261 |  | lbs/year (2018) | Calculated from electrode usage and EPA AP-42 emission factors with no reduction by building or PM control devices | 0.025261 |  | n/a | 4.9146e-05 |  | n/a
Li-Ion Separator Coating Line | [10 empty] | n/a |  |  | n/a
Li-Ion Coating | 67-63-0 | Isopropyl alcohol | 302 | 0% | 1860.1536 |  | lbs/year (2018) | Vented horizontal to the ground roughly 20' above grade at SE corner of Line 11 Bldg. | 1860.1536 |  | n/a | 5.0963 |  | n/a
INSERT ROWS ABOVE THIS LINE INSERT ROWS ABOVE THIS LINE INSERT ROWS ABOVE THIS LINE INSERT ROWS ABOVE THIS LINE
Note on C12: GISKA Jonathan: EPA HAP compounds - cells shaded orange.
Note on F19: Assuming 0.005 lbs of 1,2-Epoxybutane are emitted for each 0.995 lbs of TCE emitted.
Note on G19: Assuming 0.005 lbs of 1,2-Epoxybutane are emitted for each 0.995 lbs of TCE emitted.
Note on M21: Annual / 365 operating days
Note on M23: Annual / 365 operating days
Note on M24: Annual / 365 operating days
Note on M25: Annual / 365 operating days
Note on M27: Annual / 250 work-days
Note on M28: Annual / 250 work-days
Note on M29: Annual / 250 work-days
Note on M30: Annual / 250 work-days
Note on M32: Annual / 365 operating days
INSTRUCTIONS:
- CAS: either use the drop-down provided or simply cut and paste each pollutant CAS number emitted by the referenced TEU.
- Chemical Name: if a CAS number is entered in Column B, Column C should perform a lookup from the DEQ Air Toxics list; alternatively, simply cut and paste the chemical names that correspond to the CAS numbers in Column B if applicable.
- Control Efficiency: enter the pollutant specific control efficiency - this should include all capture and removal process efficiencies applicable to each individual pollutant.
- EF Values: provide emission factors for Annual and Max Daily conditions; if Annual and Max Daily EF values are equivalent, please enter value in Annual (Column F).
- Emission Factor Information Reference/Notes: provide EF references (e.g. Source Tests, AP-42, Engineering Estimates, etc) as well as any additional notes (e.g. control efficiencies).
- Calculated Emissions: follow guidance in "Form Instructions" worksheet for specific formulas.
AQ405CAO Form - Version 1.52
2/7/2018

## 4. Material Balance Activities
Emissions Unit/Product Information |  |  |  | Stack/Fugitive Information |  | Material Usage | [5 empty] | Material Waste
Toxics Emissions Unit ID | Emission Unit or Activity Description | Material Name | Manufacturer | Emission Type (e.g. Point or Fugitive) | Stack or Fugitive ID | Annual - Chronic [lb/year] |  |  | Max Daily - Acute [lb/day] |  |  | Annual - Chronic [lb/year] |  |  | Max Daily - Acute [lb/day]
[6 empty] | Actual | Requested PTE | Capacity | Actual | Requested PTE | Capacity | Actual | Requested PTE | Capacity | Actual | Requested PTE | Capacity
TEU-Booth | Widget Paint Booth - atomizer spray guns (EXAMPLE) | Widget Paint-A | Widget Paint Co. | Point | ST-4 | 12000 | 14000 | 20000 | 36 | 40 | 52 | 2000 | 2600 | 5000 | 5 | 7 | 14
TEU-Booth | Widget Paint Booth - atomizer spray guns (EXAMPLE) | Widget Paint-B | Widget Paint Co. | Point | ST-4 | 950 | 1200 | 1500 | 5 | 10 | 15 | 15 | 30 | 40 | 0.5 | 1 | 2
SITE - MISC | SITE - MISC | 3M Blue 72 Spray Adhesive | 3M Corporation | Fugitive |  | 299.8397 |  |  | 0.82148
SITE - MISC | SITE - MISC | Delo Grease EP NLGI 0, 00, 1, 2 | Chevron Canada Limited | Fugitive |  | 1517.88 |  |  | 4.1586
SITE - MISC | SITE - MISC | Klean Strip Paint Thinner | W.M. BARR & COMPANY | Fugitive |  | 847.8444 |  |  | 2.3229
SITE - MISC | SITE - MISC | Pelseal 2531 (A solution of fluoroelastomer liquid) | Pelseal Technologies LLC | Fugitive |  | 18.626 |  |  | 0.05103
SITE - MISC | SITE - MISC | R-1 and R-22 Ink | ITW Professional Brands | Fugitive |  | 13.344 |  |  | 0.036559
SITE - MISC | SITE - MISC | SUNNYSIDE LACQUER THINNER | SUNNYSIDE CORPORATION | Fugitive |  | 419.78 |  |  | 1.1501
EMI - MISC | EMI - MISC | ACE Premium Enamel Primer Gray | ACE HARDWARE CORPORATION | Fugitive |  | 13.1772 |  |  | 0.036102
EMI - MISC | EMI - MISC | ACE Premium Enamel Primer Red Oxide | ACE HARDWARE CORPORATION | Fugitive |  | 6.3384 |  |  | 0.017365
EMI - MISC | EMI - MISC | ACE RUST STOP Enamel Safety Colors, Safety Yellow | ACE HARDWARE CORPORATION | Fugitive |  | 6.255 |  |  | 0.017137
EMI - MISC | EMI - MISC | ACE RUST STOP Indoor/Outdoor Enamel, Gloss Black | ACE HARDWARE CORPORATION | Fugitive |  | 2.0294 |  |  | 0.00556
EMI - MISC | EMI - MISC | Dual SUPERBOND Paint + Primer Gloss White | KRYLON PRODUCTS | Fugitive |  | 21.0168 |  |  | 0.05758
EMI - MISC | EMI - MISC | Dykem Transparent Stain Aerosol - Steel Blue and Steel Red | ITW Professional Brands | Fugitive |  | 8.34 |  |  | 0.022849
EMI - MISC | EMI - MISC | GLASS CLEANER | Sprayway, Inc. | Fugitive |  | 13.3579 |  |  | 0.036597
EMI - MISC | EMI - MISC | KRYLON RUST TOUGH Enamel (aerosol) Gloss White | KRYLON PRODUCTS | Fugitive |  | 26.688 |  |  | 0.073118
EMI - MISC | EMI - MISC | NAPA Brakleen Brake Parts Cleaner | CRC Industries, Inc. | Fugitive |  | 13.5108 |  |  | 0.037016
EMI - MISC | EMI - MISC | NAPA EXTENDED LIFE CONCENTRATE ANTIFREEZE & COOLANT | Old World Industries, Inc. | Fugitive |  | 37.3632 |  |  | 0.10236
EMI - MISC | EMI - MISC | ROHPER LSPR 6PK FLAT HIGH TEMP BLACK | Rust-Oleum Corporation | Fugitive |  | 6.8555 |  |  | 0.018782
EMI - MISC | EMI - MISC | RUST TOUGH Rust Preventive Enamel (Aerosol) Chestnut Brown | KRYLON PRODUCTS | Fugitive |  | 4.2812 |  |  | 0.011729
EMI - MISC | EMI - MISC | RUST TOUGH Rust Preventive Enamel (Aerosol) Equipment Orange | KRYLON PRODUCTS | Fugitive |  | 6.4218 |  |  | 0.017594
EMI - MISC | EMI - MISC | RUST TOUGH Rust Preventive Enamel (Aerosol) Light Machinery Gray (ASA-61) | KRYLON PRODUCTS | Fugitive |  | 6.672 |  |  | 0.018279
EMI - MISC | EMI - MISC | RUST TOUGH Rust Preventive Enamel (Aerosol) Safety Yellow (OSHA Yellow) | KRYLON PRODUCTS | Fugitive |  | 6.5886 |  |  | 0.018051
EMI - MISC | EMI - MISC | STRUST +SSPR 6PK SEMIGL BLACK | Rust-Oleum Corporation | Fugitive |  | 7.064 |  |  | 0.019353
Water Treatment | Water Treatment | Watercare 2317 | Watercare Industrial Services | Fugitive |  | 12625.092 |  |  | 34.5893 |  |  | 7100.8999 |  |  | 19.4545
INSTRUCTIONS:
- Toxic Emissions Unit and Stack/Fugitive ID: use IDs consistent with permit identifiers if applicable.
- Emission Units or Activity Description: where possible, maintain consistency with permitted/reported Units/Type.
- Material Name: this is the commercial name that is provided on the manufacturer's SDS.
- Material Waste: this category should be used to account for all waste material shipped off-site, lost to drain, or incorporated into product.
- Max Daily Activity: for semi-continuous/batch processes this value should account for co-occurring activities, process and/or maintenance, that would account for the potential maximum emissions activities for this pollutant.
- Actual: values should be based on the last full year reported to DEQ, or estimates of normal activity (new sources).
- Capacity: maximum activity value achievable with 100% operational up-time for this activity.
- Requested PTE: values that a source is requesting to be permitted on that differ from "Actuals" and "Capacity".
AQ405CAO Form - Version 1.52
2/7/2018
Note on M10: GISKA Jonathan: "Material Waste" refers to the following: waste shipped off-site; liquid material that drains to waste collection or treatment systems; materials retained in the product; materials chemically reacted to substances not on the DEQ Air Toxics list; or any other relevant mechanisms that would excluded portions of the material from emissions calculations.
Note on J16: Annual / 365 operating days
Note on J17: Annual / 365 operating days
Note on J18: Annual / 365 operating days
Note on J19: Annual / 365 operating days
Note on J20: Annual / 365 operating days
Note on J21: Annual / 365 operating days
Note on J22: Annual / 365 operating days
Note on J23: Annual / 365 operating days
Note on J24: Annual / 365 operating days
Note on J25: Annual / 365 operating days
Note on J26: Annual / 365 operating days
Note on J27: Annual / 365 operating days
Note on J28: Annual / 365 operating days
Note on J29: Annual / 365 operating days
Note on J30: Annual / 365 operating days
Note on J31: Annual / 365 operating days
Note on J32: Annual / 365 operating days
Note on J33: Annual / 365 operating days
Note on J34: Annual / 365 operating days
Note on J35: Annual / 365 operating days
Note on J36: Annual / 365 operating days
Note on J37: Annual / 365 operating days
Note on J38: Annual / 365 operating days
Note on M38: Estimated loss in cooling tower blowdown.
Note on P38: Annual / 365 operating days

## 5. Pollutant Emissions - MB
Calculated Emissions
Toxics Emissions Unit ID | Material Name | Pollutant Information |  |  | Emissions Data |  |  | Annual Emissions - Chronic [lb/yr] |  |  | Total Daily Emissions - Acute [lb/day]
|  | CAS | Chemical Name | DEQ Sequence ID | Control Efficiency | Percent Composition | Reference/Notes | Actual | Requested PTE | Capacity | Actual | Requested PTE | Capacity
TEU-BOOTH | Widget Paint-A | 67-56-1 | Methanol | 321 | 0% | 35% |  | 3500 | 3990 | 5250 | 10.85 | 11.55 | 13.3
TEU-BOOTH | Widget Paint-A | 100-40-3 | 4-Vinylcyclohexene | 625 | 0% | 48% |  | 4800 | 5472 | 7200 | 14.88 | 15.84 | 18.24
TEU-BOOTH | Widget Paint-A | 18540-29-9 | Chromium VI, chromate, and dichromate particulate | 136 | 99.72% | 5% | Includes Transfer Efficiency (72%) and Filter Removal Efficiency (99%) | 1.4 | 1.596 | 2.1 | 0.00434 | 0.00462 | 0.00532
TEU-BOOTH | Widget Paint-B | 90-43-7 | 2-Phenylphenol | 502 | 0% | 0.5% |  | 4.675 | 5.85 | 7.3 | 0.0225 | 0.045 | 0.065
TEU-BOOTH | Widget Paint-B | 50-00-0 | Formaldehyde | 250 | 0% | 70% |  | 654.5 | 819 | 1022 | 3.15 | 6.3 | 9.1
TEU-BOOTH | Widget Paint-B | 7440-36-0 | Antimony and compounds | 33 | 99.72% | 5% | Includes Transfer Efficiency (72%) and Filter Removal Efficiency (99%) | 0.1309 | 0.1638 | 0.2044 | 0.00063 | 0.00126 | 0.00182
SITE - MISC | 3M Blue 72 Spray Adhesive | 110-82-7 | Cyclohexane | 162 | 0% | 10% |  | 29.984 |  | n/a | 0.082148 |  | n/a
SITE - MISC | 3M Blue 72 Spray Adhesive | 67-56-1 | Methanol | 321 | 0% | 0.4% |  | 1.1994 |  | n/a | 0.0032859 |  | n/a
SITE - MISC | 3M Blue 72 Spray Adhesive | 75-37-6 | 1,1-Difluoroethane | 244 | 0% | 5% |  | 14.992 |  | n/a | 0.041074 |  | n/a
SITE - MISC | Delo Grease EP NLGI 0, 00, 1, 2 | 7440-66-6 | Zinc and compounds | 632 | 0% | 5% |  | 75.894 |  | n/a | 0.20793 |  | n/a
SITE - MISC | Klean Strip Paint Thinner | 526-73-8 | 1,2,3-Trimethylbenzene | 613 | 0% | 5% |  | 42.3922 |  | n/a | 0.11614 |  | n/a
SITE - MISC | Pelseal 2531 (A solution of fluoroelastomer liquid) | 78-93-3 | 2-Butanone (Methyl ethyl ketone) | 333 | 0% | 100% |  | 18.626 |  | n/a | 0.05103 |  | n/a
SITE - MISC | R-1 and R-22 Ink | 111-46-6 | Diethylene glycol | 258 | 0% | 5% |  | 0.6672 |  | n/a | 0.0018279 |  | n/a
SITE - MISC | SUNNYSIDE LACQUER THINNER | 100-41-4 | Ethyl benzene | 229 | 0% | 5% |  | 20.989 |  | n/a | 0.057504 |  | n/a
SITE - MISC | SUNNYSIDE LACQUER THINNER | 108-88-3 | Toluene | 600 | 0% | 13% |  | 54.5714 |  | n/a | 0.14951 |  | n/a
SITE - MISC | SUNNYSIDE LACQUER THINNER | 1330-20-7 | Xylene (mixture), including m-xylene, o-xylene, p-xylene | 628 | 0% | 10% |  | 41.978 |  | n/a | 0.11501 |  | n/a
SITE - MISC | SUNNYSIDE LACQUER THINNER | 67-56-1 | Methanol | 321 | 0% | 30% |  | 125.934 |  | n/a | 0.34502 |  | n/a
EMI - MISC | ACE Premium Enamel Primer Gray | 108-88-3 | Toluene | 600 | 0% | 16.4% |  | 2.1611 |  | n/a | 0.0059207 |  | n/a
EMI - MISC | ACE Premium Enamel Primer Red Oxide | 108-88-3 | Toluene | 600 | 0% | 17.1% |  | 1.0839 |  | n/a | 0.0029695 |  | n/a
EMI - MISC | ACE RUST STOP Enamel Safety Colors, Safety Yellow | 1330-20-7 | Xylene (mixture), including m-xylene, o-xylene, p-xylene | 628 | 0% | 9% |  | 0.56295 |  | n/a | 0.0015423 |  | n/a
EMI - MISC | ACE RUST STOP Indoor/Outdoor Enamel, Gloss Black | 1330-20-7 | Xylene (mixture), including m-xylene, o-xylene, p-xylene | 628 | 0% | 10% |  | 0.20294 |  | n/a | 0.000556 |  | n/a
EMI - MISC | Dual SUPERBOND Paint + Primer Gloss White | 108-88-3 | Toluene | 600 | 0% | 12.39% |  | 2.604 |  | n/a | 0.0071342 |  | n/a
EMI - MISC | Dykem Transparent Stain Aerosol - Steel Blue and Steel Red | 67-63-0 | Isopropyl alcohol | 302 | 0% | 2.66% |  | 0.22184 |  | n/a | 0.00060779 |  | n/a
EMI - MISC | Dykem Transparent Stain Aerosol - Steel Blue and Steel Red | 71-36-3 | n-Butyl alcohol | 78 | 0% | 8.23% |  | 0.68638 |  | n/a | 0.0018805 |  | n/a
EMI - MISC | GLASS CLEANER | 111-76-2 | Ethylene glycol monobutyl ether | 267 | 0% | 10% |  | 1.3358 |  | n/a | 0.0036597 |  | n/a
EMI - MISC | KRYLON RUST TOUGH Enamel (aerosol) Gloss White | 108-10-1 | Methyl isobutyl ketone (MIBK, Hexone) | 337 | 0% | 4.01% |  | 1.0702 |  | n/a | 0.002932 |  | n/a
EMI - MISC | KRYLON RUST TOUGH Enamel (aerosol) Gloss White | 108-88-3 | Toluene | 600 | 0% | 9.73% |  | 2.5967 |  | n/a | 0.0071144 |  | n/a
EMI - MISC | KRYLON RUST TOUGH Enamel (aerosol) Gloss White | 1330-20-7 | Xylene (mixture), including m-xylene, o-xylene, p-xylene | 628 | 0% | 2.11% |  | 0.56312 |  | n/a | 0.0015428 |  | n/a
EMI - MISC | NAPA Brakleen Brake Parts Cleaner | 127-18-4 | Tetrachloroethene (Perchloroethylene) | 488 | 0% | 100% |  | 13.5108 |  | n/a | 0.037016 |  | n/a
EMI - MISC | NAPA EXTENDED LIFE CONCENTRATE ANTIFREEZE & COOLANT | 111-46-6 | Diethylene glycol | 258 | 0% | 5% |  | 1.8682 |  | n/a | 0.0051182 |  | n/a
EMI - MISC | ROHPER LSPR 6PK FLAT HIGH TEMP BLACK | 108-88-3 | Toluene | 600 | 0% | 25% |  | 1.7139 |  | n/a | 0.0046955 |  | n/a
EMI - MISC | ROHPER LSPR 6PK FLAT HIGH TEMP BLACK | 1330-20-7 | Xylene (mixture), including m-xylene, o-xylene, p-xylene | 628 | 0% | 10% |  | 0.68555 |  | n/a | 0.0018782 |  | n/a
EMI - MISC | RUST TOUGH Rust Preventive Enamel (Aerosol) Chestnut Brown | 108-88-3 | Toluene | 600 | 0% | 16.24% |  | 0.69527 |  | n/a | 0.0019048 |  | n/a
EMI - MISC | RUST TOUGH Rust Preventive Enamel (Aerosol) Equipment Orange | 108-88-3 | Toluene | 600 | 0% | 15.77% |  | 1.0127 |  | n/a | 0.0027746 |  | n/a
EMI - MISC | RUST TOUGH Rust Preventive Enamel (Aerosol) Light Machinery Gray (ASA-61) | 108-88-3 | Toluene | 600 | 0% | 13.72% |  | 0.9154 |  | n/a | 0.0025079 |  | n/a
EMI - MISC | RUST TOUGH Rust Preventive Enamel (Aerosol) Safety Yellow (OSHA Yellow) | 100-41-4 | Ethyl benzene | 229 | 0% | 14.81% |  | 0.97577 |  | n/a | 0.0026733 |  | n/a
EMI - MISC | RUST TOUGH Rust Preventive Enamel (Aerosol) Safety Yellow (OSHA Yellow) | 108-10-1 | Methyl isobutyl ketone (MIBK, Hexone) | 337 | 0% | 13.6% |  | 0.89605 |  | n/a | 0.0024549 |  | n/a
EMI - MISC | RUST TOUGH Rust Preventive Enamel (Aerosol) Safety Yellow (OSHA Yellow) | 1330-20-7 | Xylene (mixture), including m-xylene, o-xylene, p-xylene | 628 | 0% | 7.56% |  | 0.4981 |  | n/a | 0.0013647 |  | n/a
EMI - MISC | STRUST +SSPR 6PK SEMIGL BLACK | 1330-20-7 | Xylene (mixture), including m-xylene, o-xylene, p-xylene | 628 | 0% | 10% |  | 0.7064 |  | n/a | 0.0019353 |  | n/a
Water Treatment | Watercare 2317 | 7723-14-0 | Phosphorus and compounds | 504 | 56.24% | 10% | Cooling tower treatment chemical. 'Control' is blow-down in liquid to sanitary sewer. | 552.4192 |  | n/a | 1.5135 |  | n/a
INSERT ROWS ABOVE THIS LINE INSERT ROWS ABOVE THIS LINE INSERT ROWS ABOVE THIS LINE INSERT ROWS ABOVE THIS LINE
Note on D11: GISKA Jonathan: EPA HAP compounds - cells shaded orange.
Note on L19: Annual / 365 operating days
Note on L20: Annual / 365 operating days
Note on L21: Annual / 365 operating days
Note on L22: Annual / 365 operating days
Note on L23: Annual / 365 operating days
Note on L24: Annual / 365 operating days
Note on L25: Annual / 365 operating days
Note on L26: Annual / 365 operating days
Note on L27: Annual / 365 operating days
Note on L28: Annual / 365 operating days
Note on L29: Annual / 365 operating days
Note on L30: Annual / 365 operating days
Note on L31: Annual / 365 operating days
Note on L32: Annual / 365 operating days
Note on L33: Annual / 365 operating days
Note on L34: Annual / 365 operating days
Note on L35: Annual / 365 operating days
Note on L36: Annual / 365 operating days
Note on L37: Annual / 365 operating days
Note on L38: Annual / 365 operating days
Note on L39: Annual / 365 operating days
Note on L40: Annual / 365 operating days
Note on L41: Annual / 365 operating days
Note on L42: Annual / 365 operating days
Note on L43: Annual / 365 operating days
Note on L44: Annual / 365 operating days
Note on L45: Annual / 365 operating days
Note on L46: Annual / 365 operating days
Note on L47: Annual / 365 operating days
Note on L48: Annual / 365 operating days
Note on L49: Annual / 365 operating days
Note on L50: Annual / 365 operating days
Note on L51: Annual / 365 operating days
Note on L52: Annual / 365 operating days
INSTRUCTIONS:
- Material Name: must be consistent with Material Name on "Material Balance Activities" worksheet Column C.
- CAS: either use the drop-down provided or simply cut and paste each pollutant CAS number emitted by the referenced TEU.
- Chemical Name: if a CAS number is entered in Column C, Column D should perform a lookup from the DEQ Air Toxics list; alternatively, simply cut and paste the chemical names that correspond to the CAS numbers in Column C if applicable.
- Control Efficiency: enter the pollutant specific control efficiency - this should include all capture and removal process efficiencies applicable to each individual pollutant.
- Percent Composition: provide raw percent composition values for the pollutant as reported by supporting manufacturer documentation.
- Reference/Notes: provide references and notes for control efficiencies and/or any adjustments applied to material usage data via Material Waste (Columns M-R) on the "Material Balance Activities" worksheet.
Calculated Emissions: follow guidance in "Form Instructions" worksheet for specific formulas.
AQ405CAO Form - Version 1.52
2/7/2018

## DEQ Pollutant List
DEQ Pollutant ID | CAS | ChemicalName | HAP
1 | 75-07-0 | Acetaldehyde | Y
2 | 60-35-5 | Acetamide | Y
634 | 67-64-1 | Acetone
3 | 75-05-8 | Acetonitrile | Y
4 | 98-86-2 | Acetophenone | Y
5 | 107-02-8 | Acrolein | Y
6 | 79-06-1 | Acrylamide | Y
7 | 79-10-7 | Acrylic acid | Y
8 | 107-13-1 | Acrylonitrile | Y
9 | 50-76-0 | Actinomycin D
10 | 1596-84-5 | Alar
11 | 309-00-2 | Aldrin
12 | 107-05-1 | Allyl chloride | Y
13 | 7429-90-5 | Aluminum and compounds
14 | 1344-28-1 | Aluminum oxide (fibrous forms)
16 | 97-56-3 | ortho-Aminoazotoluene
18 | 6109-97-3 | 3-Amino-9-ethylcarbazole hydrochloride
19 | 68006-83-7 | 2-Amino-3-methyl-9H pyrido[2,3-b]indole
20 | 82-28-0 | 1-Amino-2-methylanthraquinone
21 | 76180-96-6 | 2-Amino-3-methylimidazo-[4,5-f]quinoline
22 | 712-68-5 | 2-Amino-5-(5-Nitro-2-Furyl)-1,3,4-Thiadiazol
23 | 26148-68-5 | A-alpha-c(2-amino-9h-pyrido[2,3-b]indole)
24 | 92-67-1 | 4-Aminobiphenyl | Y
25 | 61-82-5 | Amitrole
26 | 7664-41-7 | Ammonia
27 | 7803-63-6 | Ammonium bisulfate
28 | 6484-52-2 | Ammonium nitrate
29 | 7783-20-2 | Ammonium sulfate
30 | 62-53-3 | Aniline | Y
31 | 90-04-0 | o-Anisidine | Y
32 | 134-29-2 | o-Anisidine hydrochloride
33 | 7440-36-0 | Antimony and compounds | Y
35 | 1309-64-4 | Antimony trioxide | Y
36 | 140-57-8 | Aramite
37 | 7440-38-2 | Arsenic and compounds | Y
39 | 7784-42-1 | Arsine | Y
356 | 1332-21-4 | Asbestos | Y
40 | 492-80-8 | Auramine
41 | 115-02-6 | Azaserine
42 | 446-86-6 | Azathioprine
43 | 52-24-4 | Tris-(1-Aziridinyl)phosphine sulfide
44 | 103-33-3 | Azobenzene
45 | 7440-39-3 | Barium and compounds
46 | 71-43-2 | Benzene | Y
47 | 92-87-5 | Benzidine (and its salts) | Y
52 | 271-89-6 | Benzofuran
53 | 98-07-7 | Benzoic trichloride (Benzotrichloride) | Y
54 | 98-88-4 | Benzoyl chloride
55 | 94-36-0 | Benzoyl peroxide
56 | 100-44-7 | Benzyl chloride | Y
57 | 1694-09-3 | Benzyl Violet 4B
58 | 7440-41-7 | Beryllium and compounds | Y
60 | 1304-56-9 | Beryllium Oxide | Y
61 | 13510-49-1 | Beryllium Sulfate | Y
62 | 92-52-4 | Biphenyl | Y
63 | 111-44-4 | Bis(2-chloroethyl) ether (DCEE) | Y
64 | 542-88-1 | Bis(chloromethyl) ether | Y
65 | 103-23-1 | Bis(2-ethylhexyl) adipate
522 | 117-81-7 | Bis(2-ethylhexyl) phthalate (DEHP) | Y
66 | 7726-95-6 | Bromine and compounds
68 | 7789-30-2 | Bromine pentafluoride
71 | 75-27-4 | Bromodichloromethane
72 | 75-25-2 | Bromoform | Y
324 | 74-83-9 | Bromomethane (Methyl bromide) | Y
73 | 106-94-5 | 1-Bromopropane (n-propyl bromide)
74 | 126-72-7 | Tris(2,3-dibromopropyl)phosphate
75 | 106-99-0 | 1,3-Butadiene | Y
333 | 78-93-3 | 2-Butanone (Methyl ethyl ketone)
76 | 540-88-5 | t-Butyl acetate
77 | 141-32-2 | Butyl acrylate
78 | 71-36-3 | n-Butyl alcohol
79 | 78-92-2 | sec-Butyl alcohol
80 | 75-65-0 | tert-Butyl alcohol
519 | 85-68-7 | Butyl benzyl phthalate | Y
81 | 25013-16-5 | Butylated hydroxyanisole
82 | 3068-88-0 | beta-Butyrolactone
83 | 7440-43-9 | Cadmium and compounds | Y
85 | 156-62-7 | Calcium cyanamide | Y
86 | 105-60-2 | Caprolactam
87 | 2425-06-1 | Captafol
88 | 133-06-2 | Captan | Y
89 |  | Carbon black extracts
90 | 75-15-0 | Carbon disulfide | Y
91 | 56-23-5 | Carbon tetrachloride | Y
92 | 463-58-1 | Carbonyl sulfide | Y
93 | 9000-07-1 | Carrageenan (degraded)
94 | 120-80-9 | Catechol | Y
351 |  | Ceramic fibers
95 | 133-90-4 | Chloramben | Y
96 | 305-03-3 | Chlorambucil
97 | 57-74-9 | Chlordane | Y
98 | 143-50-0 | Chlordecone
99 | 115-28-6 | Chlorendic Acid
243 | 76-13-1 | Chlorinated fluorocarbon (1,1,2-Trichloro-1,2,2-trifluoroethane, CFC-113)
100 | 108171-26-2 | Chlorinated paraffins
101 | 7782-50-5 | Chlorine | Y
102 | 10049-04-4 | Chlorine dioxide
103 | 79-11-8 | Chloroacetic acid | Y
104 | 532-27-4 | 2-Chloroacetophenone | Y
105 | 85535-84-8 | Chloroalkanes C10-13 (Chlorinated paraffins)
106 | 106-47-8 | p-Chloroaniline
108 | 108-90-7 | Chlorobenzene | Y
114 | 510-15-6 | Chlorobenzilate (Ethyl-4,4'-dichlorobenzilate) | Y
117 | 75-68-3 | 1-Chloro-1,1-difluoroethane
246 | 75-45-6 | Chlorodifluoromethane (Freon 22)
230 | 75-00-3 | Chloroethane (Ethyl chloride) | Y
118 | 67-66-3 | Chloroform | Y
325 | 74-87-3 | Chloromethane (Methyl chloride) | Y
119 | 107-30-2 | Chloromethyl methyl ether (technical grade) | Y
120 | 563-47-3 | 3-Chloro-2-methyl-1-propene
122 | 95-57-8 | 2-Chlorophenol
129 | 95-83-0 | 4-Chloro-o-phenylenediamine
130 | 76-06-2 | Chloropicrin
131 | 126-99-8 | Chloroprene | Y
132 | 1897-45-6 | Chlorothalonil
133 | 95-69-2 | p-Chloro-o-toluidine
134 | 54749-90-5 | Chlorozotocin
135 | 7738-94-5 | Chromic(VI) Acid | Y
136 | 18540-29-9 | Chromium VI, chromate, and dichromate particulate | Y
140 | 1333-82-0 | Chromium trioxide | Y
144 | 569-61-9 | C.I. Basic Red 9 Monohydrochloride
145 | 87-29-6 | Cinnamyl anthranilate
146 | 7440-48-4 | Cobalt and compounds | Y
148 |  | Coke Oven Emissions | Y
149 | 7440-50-8 | Copper and compounds
150 |  | Creosotes
151 | 120-71-8 | p-Cresidine
152 | 1319-77-3 | Cresols (mixture), including m-cresol, o-cresol, p-cresol | Y
153 | 108-39-4 | m-Cresol | Y
154 | 95-48-7 | o-Cresol | Y
155 | 106-44-5 | p-Cresol | Y
156 | 4170-30-3 | Crotonaldehyde
158 | 80-15-9 | Cumene hydroperoxide
159 | 135-20-6 | Cupferron
160 | 57-12-5 | Cyanide compounds | Y
161 | 74-90-8 | Cyanide, hydrogen | Y
162 | 110-82-7 | Cyclohexane
163 | 108-93-0 | Cyclohexanol
164 | 66-81-9 | Cycloheximide
165 | 50-18-0 | Cyclophosphamide (anhydrous)
166 | 6055-19-2 | Cyclophosphamide (hydrated)
167 | 5160-02-1 | D & C Red No. 9
168 | 4342-03-4 | Dacarbazine
169 | 117-10-2 | Dantron
170 | 72-54-8 | 4,4'-DDD (4,4'-dichlorodiphenyldichloroethane)
171 | 53-19-0 | 2,4'-DDD (2,4'-dichlorodiphenyldichloroethane)
172 | 3547-04-4 | DDE (1-chloro-4-[1-(4-chlorophenyl)ethyl]benzene) | Y
637 | 3424-82-6 | 2,4'-DDE (2,4'-dichlorodiphenyldichloroethene)
173 | 72-55-9 | 4,4'-DDE (4,4'-dichlorodiphenyldichloroethene)
174 | 789-02-6 | 2,4'-DDT (2,4'-dichlorodiphenyltrichloroethane)
175 | 50-29-3 | DDT
183 | 615-05-4 | 2,4-Diaminoanisole
15 | 39156-41-7 | 2,4-Diaminoanisole sulfate
17 | 101-80-4 | 4,4'-Diaminodiphenyl ether
184 | 95-80-7 | 2,4-Diaminotoluene (2,4-Toluene diamine) | Y
185 | 334-88-3 | Diazomethane | Y
186 | 333-41-5 | Diazinon
188 | 132-64-9 | Dibenzofuran | Y
189 | 124-48-1 | Dibromochloromethane
190 | 96-12-8 | 1,2-Dibromo-3-chloropropane (DBCP) | Y
191 | 96-13-9 | 2,3-Dibromo-1-propanol
520 | 84-74-2 | Dibutyl phthalate | Y
110 | 95-50-1 | 1,2-Dichlorobenzene
111 | 541-73-1 | 1,3-Dichlorobenzene
112 | 106-46-7 | p-Dichlorobenzene (1,4-Dichlorobenzene) | Y
192 | 91-94-1 | 3,3'-Dichlorobenzidine | Y
247 | 75-71-8 | Dichlorodifluoromethane (Freon 12)
248 | 75-43-4 | Dichlorofluoromethane (Freon 21)
193 | 75-34-3 | 1,1-Dichloroethane (Ethylidene dichloride) | Y
116 | 156-60-5 | trans-1,2-dichloroethene
328 | 75-09-2 | Dichloromethane (Methylene chloride) | Y
123 | 120-83-2 | 2,4-Dichlorophenol
194 | 94-75-7 | Dichlorophenoxyacetic acid, salts and esters (2,4-D) | Y
195 | 78-87-5 | 1,2-Dichloropropane (Propylene dichloride) | Y
196 | 542-75-6 | 1,3-Dichloropropene | Y
197 | 62-73-7 | Dichlorovos (DDVP) | Y
198 | 115-32-2 | Dicofol
521 | 84-61-7 | Di-cyclohexyl phthalate (DCHP) | Y
199 | 60-57-1 | Dieldrin
200 |  | Diesel Particulate Matter
201 | 111-42-2 | Diethanolamine | Y
258 | 111-46-6 | Diethylene glycol
259 | 111-96-6 | Diethylene glycol dimethyl ether | Y
260 | 112-34-5 | Diethylene glycol monobutyl ether | Y
261 | 111-90-0 | Diethylene glycol monoethyl ether | Y
262 | 111-77-3 | Diethylene glycol monomethyl ether | Y
523 | 84-66-2 | Diethylphthalate | Y
202 | 64-67-5 | Diethyl sulfate | Y
203 | 134-62-3 | Diethyltoluamide, N,N- (DEET)
244 | 75-37-6 | 1,1-Difluoroethane
204 | 101-90-6 | Diglycidyl resorcinol ether
205 | 94-58-6 | Dihydrosafrole
206 | 119-90-4 | 3,3'-Dimethoxybenzidine | Y
207 | 60-11-7 | 4-Dimethylaminoazobenzene | Y
208 | 121-69-7 | N,N-Dimethylaniline | Y
209 | 119-93-7 | 3,3'-Dimethylbenzidine (o-Tolidine) | Y
210 | 79-44-7 | Dimethyl carbamoyl chloride | Y
211 | 68-12-2 | Dimethyl formamide | Y
212 | 57-14-7 | 1,1-Dimethylhydrazine | Y
524 | 131-11-3 | Dimethyl phthalate | Y
213 | 77-78-1 | Dimethyl sulfate | Y
214 | 513-37-1 | Dimethylvinylchloride
215 | 534-52-1 | 4,6-Dinitro-o-cresol (and salts) | Y
216 | 51-28-5 | 2,4-Dinitrophenol | Y
218 | 121-14-2 | 2,4-Dinitrotoluene | Y
219 | 606-20-2 | 2,6-Dinitrotoluene
220 | 123-91-1 | 1,4-Dioxane | Y
221 | 630-93-3 | Diphenylhydantoin
222 | 122-66-7 | 1,2-Diphenylhydrazine (Hydrazobenzene) | Y
263 | 25265-71-8 | Dipropylene glycol
264 | 34590-94-8 | Dipropylene glycol monomethyl ether
49 | 1937-37-7 | Direct Black 38
50 | 2602-46-2 | Direct Blue 6
51 | 16071-86-6 | Direct Brown 95 (technical grade)
223 | 2475-45-8 | Disperse Blue 1
224 | 298-04-4 | Disulfoton
225 | 106-89-8 | Epichlorohydrin | Y
226 | 106-88-7 | 1,2-Epoxybutane | Y
227 |  | Epoxy resins
357 | 12510-42-8 | Erionite
228 | 140-88-5 | Ethyl acrylate | Y
229 | 100-41-4 | Ethyl benzene | Y
231 | 74-85-1 | Ethylene
232 | 106-93-4 | Ethylene dibromide (EDB, 1,2-Dibromoethane) | Y
233 | 107-06-2 | Ethylene dichloride (EDC, 1,2-Dichloroethane) | Y
234 | 107-21-1 | Ethylene glycol | Y
265 | 629-14-1 | Ethylene glycol diethyl ether | Y
266 | 110-71-4 | Ethylene glycol dimethyl ether | Y
267 | 111-76-2 | Ethylene glycol monobutyl ether
268 | 110-80-5 | Ethylene glycol monoethyl ether | Y
269 | 111-15-9 | Ethylene glycol monoethyl ether acetate | Y
270 | 109-86-4 | Ethylene glycol monomethyl ether | Y
271 | 110-49-6 | Ethylene glycol monomethyl ether acetate | Y
272 | 2807-30-9 | Ethylene glycol monopropyl ether | Y
235 | 151-56-4 | Ethyleneimine (Aziridine) | Y
236 | 75-21-8 | Ethylene oxide | Y
237 | 96-45-7 | Ethylene thiourea | Y
238 | 10028-22-5 | Ferric Sulfate
239 |  | Fluorides
241 | 7782-41-4 | Fluorine gas
250 | 50-00-0 | Formaldehyde | Y
251 | 110-00-9 | Furan
252 | 60568-05-0 | Furmecyclox
253 | 3688-53-7 | Furylfuramide
352 |  | Glasswool fibers
254 | 111-30-8 | Glutaraldehyde
255 | 67730-11-4 | Glu-P-1
256 | 67730-10-3 | Glu-P-2
276 | 16568-02-8 | Gyromitrin
277 | 2784-94-3 | HC Blue 1
278 | 76-44-8 | Heptachlor | Y
279 | 1024-57-3 | Heptachlor epoxide
280 | 118-74-1 | Hexachlorobenzene | Y
281 | 87-68-3 | Hexachlorobutadiene | Y
282 | 608-73-1 | Hexachlorocyclohexanes (mixture) including but not limited to: | Y
283 | 319-84-6 | Hexachlorocyclohexane, alpha- | Y
284 | 319-85-7 | Hexachlorocyclohexane, beta- | Y
285 | 58-89-9 | Hexachlorocyclohexane, gamma- (Lindane) | Y
286 | 77-47-4 | Hexachlorocyclopentadiene | Y
287 | 67-72-1 | Hexachloroethane | Y
288 | 680-31-9 | Hexamethylphosphoramide | Y
297 | 822-06-0 | Hexamethylene-1,6-diisocyanate | Y
289 | 110-54-3 | Hexane | Y
290 | 302-01-2 | Hydrazine | Y
291 | 10034-93-2 | Hydrazine sulfate
292 | 7647-01-0 | Hydrochloric acid | Y
69 | 10035-10-6 | Hydrogen bromide
240 | 7664-39-3 | Hydrogen fluoride | Y
293 | 7783-06-4 | Hydrogen sulfide
294 | 123-31-9 | Hydroquinone | Y
570 | 24267-56-9 | Iodine-131
295 | 13463-40-6 | Iron pentacarbonyl
300 | 78-59-1 | Isophorone | Y
301 | 78-79-5 | Isoprene, except from vegetative emission sources
302 | 67-63-0 | Isopropyl alcohol
157 | 98-82-8 | Isopropylbenzene (Cumene) | Y
303 | 80-05-7 | 4,4'-Isopropylidenediphenol
304 | 303-34-4 | Lasiocarpine
305 | 7439-92-1 | Lead and compounds
306 | 18454-12-1 | Lead chromate oxide | Y
311 | 108-31-6 | Maleic anhydride | Y
312 | 7439-96-5 | Manganese and compounds | Y
314 | 148-82-3 | Melphalan
315 | 3223-07-2 | Melphalan HCl
316 | 7439-97-6 | Mercury and compounds | Y
320 | 627-44-1 | Diethylmercury | Y
319 | 593-74-8 | Dimethylmercury | Y
638 | 22967-92-6 | Methylmercury | Y
321 | 67-56-1 | Methanol | Y
322 | 72-43-5 | Methoxychlor | Y
323 | 55738-54-0 | Trans-2[(dimethylamino)-methylimino]-5-[2-(5-nitro-2-furyl)-vinyl]-1,3,4-oxadiazole
327 | 101-14-4 | 4,4'-Methylene bis(2-chloroaniline) (MOCA) | Y
329 | 101-77-9 | 4,4'-Methylenedianiline (and its dichloride) | Y
330 | 13552-44-8 | 4,4-Methylenedianiline dihydrochloride
331 | 838-88-0 | 4,4-Methylene bis(2-methylaniline)
332 | 101-61-1 | 4,4'-Methylene bis(N,N'-dimethyl)aniline
298 | 101-68-8 | Methylene diphenyl diisocyanate (MDI) | Y
334 | 60-34-4 | Methyl hydrazine | Y
335 | 540-73-8 | 1,2-Dimethylhydrazine
336 | 74-88-4 | Methyl iodide (Iodomethane) | Y
337 | 108-10-1 | Methyl isobutyl ketone (MIBK, Hexone) | Y
299 | 624-83-9 | Methyl isocyanate | Y
338 | 75-86-5 | 2-Methyllactonitrile (Acetone cyanohydrin)
339 | 80-62-6 | Methyl methacrylate | Y
340 | 66-27-3 | Methyl Methanesulfonate
341 | 129-15-7 | 2-Methyl-1-nitroanthraquinone
342 | 70-25-7 | N-Methyl-N-nitro-N-nitrosoguanidine
343 | 832-69-9 | 1-Methylphenanthrene
344 | 2381-21-7 | 1-Methylpyrene
345 | 109-06-8 | 2-Methylpyridine
346 | 1634-04-4 | Methyl tert-butyl ether | Y
347 | 56-04-2 | Methylthiouracil
348 | 90-94-8 | Michler's ketone
349 |  | Mineral fiber emissions from facilities manufacturing or processing glass, rock, or slag fibers (or other mineral derived fibers) of average diameter 1 micrometer or less. | Y
350 |  | Mineral fibers (fine mineral fibers which are man-made, and are airborne particles of a respirable size greater than 5 microns in length, less than or equal to 3.5 microns in diameter, with a length to diameter ratio of 3:1)
359 | 2385-85-5 | Mirex
360 | 50-07-7 | Mitomycin C
361 | 1313-27-5 | Molybdenum trioxide
362 | 315-22-0 | Monocrotaline
363 | 91-59-8 | 2-Naphthylamine
428 | 91-20-3 | Naphthalene | Y
364 | 7440-02-0 | Nickel and compounds | Y
365 |  | Nickel compounds, insoluble | Y
366 | 1313-99-1 | Nickel oxide | Y
367 | 12035-72-2 | Nickel subsulfide | Y
639 | 11113-75-0 | Nickel sulfide | Y
368 |  | Nickel compounds, soluble | Y
369 | 373-02-4 | Nickel acetate | Y
370 | 3333-67-3 | Nickel carbonate | Y
640 | 12607-70-4 | Nickel carbonate hydroxide | Y
371 | 13463-39-3 | Nickel carbonyl | Y
641 | 7718-54-9 | Nickel chloride | Y
372 | 12054-48-7 | Nickel hydroxide | Y
642 | 7786-81-4 | Nickel sulfate | Y
643 | 10101-97-0 | Nickel sulfate hexahydrate | Y
644 | 13478-00-7 | Nickel nitrate hexahydrate | Y
373 | 1271-28-9 | Nickelocene | Y
376 | 3570-75-0 | Nifurthiazole
377 | 7697-37-2 | Nitric acid
378 | 139-13-9 | Nitrilotriacetic acid
379 | 18662-53-8 | Nitrilotriacetic acid, trisodium salt monohydrate
380 | 99-59-2 | 5-Nitro-o-Anisidine
381 | 98-95-3 | Nitrobenzene | Y
382 | 92-93-3 | 4-Nitrobiphenyl | Y
383 | 1836-75-5 | Nitrofen
384 | 59-87-0 | Nitrofurazone
385 | 555-84-0 | 1-[(5-Nitrofurfurylidene)-amino]-2-imidazolidinone
386 | 531-82-8 | N-[4-(5-nitro-2-furyl)-2-thiazolyl]-acetamide
387 | 302-70-5 | Nitrogen mustard N-oxide
388 | 100-02-7 | 4-Nitrophenol | Y
389 | 79-46-9 | 2-Nitropropane | Y
177 | 924-16-3 | N-Nitrosodi-n-butylamine
178 | 1116-54-7 | N-Nitrosodiethanolamine
179 | 55-18-5 | N-Nitrosodiethylamine
180 | 62-75-9 | N-Nitrosodimethylamine | Y
390 | 86-30-6 | N-Nitrosodiphenylamine
391 | 156-10-5 | p-Nitrosodiphenylamine
181 | 621-64-7 | N-Nitrosodi-n-propylamine
182 | 10595-95-6 | N-Nitrosomethylethylamine
392 | 759-73-9 | N-Nitroso-N-ethylurea
393 | 615-53-2 | N-Nitroso-N-methylurethane
394 | 684-93-5 | N-Nitroso-N-methylurea | Y
395 | 59-89-2 | N-Nitrosomorpholine | Y
396 | 16543-55-8 | N-Nitrosonornicotine
397 | 100-75-4 | N-Nitrosopiperidine
398 | 930-55-2 | N-Nitrosopyrrolidine
399 | 39765-80-5 | trans-Nonachlor
400 | 104-40-5 | Nonyphenol, 4- (& ethoxylates)
589 | 8014-95-7 | Oleum (fuming sulfuric acid)
446 | 56-38-2 | Parathion | Y
124 | 87-86-5 | Pentachlorophenol | Y
485 | 32534-81-9 | Pentabromodiphenyl ether
486 | 82-68-8 | Pentachloronitrobenzene (Quintobenzene) | Y
487 | 79-21-0 | Peracetic acid
489 |  | Perfluorinated compounds (PFCs)
490 | 335-67-1 | Perfluorooctanoic acid (PFOA)
491 | 1763-23-1 | Perfluorooctanesulfonic acid (PFOS)
492 | 62-44-2 | Phenacetin
493 | 94-78-0 | Phenazopyridine
494 | 136-40-3 | Phenazopyridine hydrochloride
495 | 3546-10-9 | Phenesterin
496 | 50-06-6 | Phenobarbital
497 | 108-95-2 | Phenol | Y
498 | 59-96-1 | Phenoxybenzamine
499 | 63-92-3 | Phenoxybenzamine hydrochloride
500 | 106-50-3 | p-Phenylenediamine | Y
501 | 132-27-4 | o-Phenylphenate, sodium
502 | 90-43-7 | 2-Phenylphenol
503 | 75-44-5 | Phosgene | Y
506 | 7803-51-2 | Phosphine | Y
507 | 7664-38-2 | Phosphoric acid
504 | 7723-14-0 | Phosphorus and compounds | Y
508 | 10025-87-3 | Phosphorus oxychloride | Y
509 | 10026-13-8 | Phosphorus pentachloride | Y
510 | 1314-56-3 | Phosphorus pentoxide | Y
511 | 7719-12-2 | Phosphorus trichloride | Y
636 | 12185-10-3 | Phosphorus, white | Y
518 |  | Phthalates | Y
525 | 85-44-9 | Phthalic anhydride | Y
447 |  | Polybrominated diphenyl ethers (PBDEs)
448 | 5436-43-1 | PBDE-47 [2,2',4,4'-Tetrabromodiphenyl ether]
449 | 60348-60-9 | PBDE-99 [2,2’,4,4’,5-Pentabromodiphenyl ether]
450 | 189084-64-8 | PBDE-100 [2,2’,4,4’,6-Pentabromodiphenyl ether]
451 | 17026-54-3 | PBDE-138 [2,2’,3,4,4’,5’-Hexabromodiphenyl ether]
452 | 68631-49-2 | PBDE-153 [2,2',4,4',5,5'-hexabromodiphenyl ether]
453 | 17026-58-4 | PBDE-154 [2,2’,4,4’,5,6’-Hexabromodiphenyl ether]
454 | 68928-80-3 | PBDE-185 [2,2',3,4,4',5',6-Heptabromodiphenyl ether]
455 | 1163-19-5 | PBDE-209 [Decabromodiphenyl ether]
456 | 1336-36-3 | Polychlorinated biphenyls (PCBs) | Y
645 |  | Polychlorinated biphenyls (PCBs) TEQ | Y
457 | 34883-43-7 | PCB-8 [2,4'-dichlorobiphenyl] | Y
458 | 37680-65-2 | PCB 18 [2,2',5-trichlorobiphenyl] | Y
459 | 7012-37-5 | PCB-28 [2,4,4'-trichlorobiphenyl] | Y
460 | 41464-39-5 | PCB-44 [2,2',3,5'-tetrachlorobiphenyl] | Y
461 | 35693-99-3 | PCB-52 [2,2',5,5'-tetrachlorobiphenyl] | Y
462 | 32598-10-0 | PCB-66 [2,3',4,4'-tetrachlorobiphenyl] | Y
463 | 32598-13-3 | PCB 77 [3,3',4,4'-tetrachlorobiphenyl] | Y
464 | 70362-50-4 | PCB 81 [3,4,4',5-tetrachlorobiphenyl] | Y
465 | 37680-73-2 | PCB-101 [2,2',4,5,5'-pentachlorobiphenyl] | Y
466 | 32598-14-4 | PCB 105 [2,3,3',4,4'-pentachlorobiphenyl] | Y
467 | 74472-37-0 | PCB 114 [2,3,4,4',5-pentachlorobiphenyl] | Y
468 | 31508-00-6 | PCB 118 [2,3',4,4',5-pentachlorobiphenyl] | Y
469 | 65510-44-3 | PCB 123 [2,3',4,4',5'-pentachlorobiphenyl] | Y
470 | 57465-28-8 | PCB 126 [3,3',4,4',5-pentachlorobiphenyl] | Y
471 | 38380-07-3 | PCB-128 [2,2',3,3',4,4'-hexachlorobiphenyl] | Y
472 | 35065-28-2 | PCB-138 [2,2',3,4,4',5'-hexachlorobiphenyl] | Y
473 | 35065-27-1 | PCB-153 [2,2',4,4',5,5'-hexachlorobiphenyl] | Y
474 | 38380-08-4 | PCB 156 [2,3,3',4,4',5-hexachlorobiphenyl] | Y
475 | 69782-90-7 | PCB 157 [2,3,3',4,4',5'-hexachlorobiphenyl] | Y
476 | 52663-72-6 | PCB 167 [2,3',4,4',5,5'-hexachlorobiphenyl] | Y
477 | 32774-16-6 | PCB 169 [3,3',4,4',5,5'-hexachlorobiphenyl] | Y
478 | 35065-30-6 | PCB-170 [2,2',3,3',4,4',5-heptachlorobiphenyl] | Y
479 | 35065-29-3 | PCB-180 [2,2',3,4,4',5,5'-heptachlorobiphenyl] | Y
480 | 52663-68-0 | PCB-187 [2,2',3,4',5,5',6-heptachlorobiphenyl] | Y
481 | 39635-31-9 | PCB 189 [2,3,3',4,4',5,5'-heptachlorobiphenyl] | Y
482 | 52663-78-2 | PCB-195 [2,2',3,3',4,4',5,6-octachlorobiphenyl] | Y
483 | 40186-72-9 | PCB-206 [2,2',3,3',4,4',5,5',6-nonachlorobiphenyl] | Y
484 | 2051-24-3 | PCB-209 [2,2'3,3',4,4',5,5',6,6 '-decachlorobiphenyl] | Y
646 |  | Polychlorinated dibenzo-p-dioxins (PCDDs) & dibenzofurans (PCDFs) TEQ | Y
527 | 1746-01-6 | 2,3,7,8-Tetrachlorodibenzo-p-dioxin (TCDD) | Y
528 | 40321-76-4 | 1,2,3,7,8-Pentachlorodibenzo-p-dioxin (PeCDD)
529 | 39227-28-6 | 1,2,3,4,7,8-Hexachlorodibenzo-p-dioxin (HxCDD)
530 | 57653-85-7 | 1,2,3,6,7,8-Hexachlorodibenzo-p-dioxin (HxCDD)
531 | 19408-74-3 | 1,2,3,7,8,9-Hexachlorodibenzo-p-dioxin (HxCDD)
532 | 35822-46-9 | 1,2,3,4,6,7,8-Heptachlorodibenzo-p-dioxin (HpCDD)
533 | 3268-87-9 | Octachlorodibenzo-p-dioxin (OCDD)
539 | 51207-31-9 | 2,3,7,8-Tetrachlorodibenzofuran (TcDF) | Y
540 | 57117-41-6 | 1,2,3,7,8-Pentachlorodibenzofuran (PeCDF) | Y
541 | 57117-31-4 | 2,3,4,7,8-Pentachlorodibenzofuran (PeCDF) | Y
542 | 70648-26-9 | 1,2,3,4,7,8-Hexachlorodibenzofuran (HxCDF) | Y
543 | 57117-44-9 | 1,2,3,6,7,8-Hexachlorodibenzofuran (HxCDF) | Y
544 | 72918-21-9 | 1,2,3,7,8,9-Hexachlorodibenzofuran (HxCDF) | Y
545 | 60851-34-5 | 2,3,4,6,7,8-Hexachlorodibenzofuran (HxCDF) | Y
546 | 67562-39-4 | 1,2,3,4,6,7,8-Heptachlorodibenzofuran (HpCDF) | Y
547 | 55673-89-7 | 1,2,3,4,7,8,9-Heptachlorodibenzofuran (HpCDF) | Y
548 | 39001-02-0 | Octachlorodibenzofuran (OCDF) | Y
401 |  | Polycyclic aromatic hydrocarbons (PAHs) | Y
402 | 83-32-9 | Acenaphthene | Y
403 | 208-96-8 | Acenaphthylene | Y
404 | 120-12-7 | Anthracene | Y
635 | 191-26-4 | Anthanthrene | Y
405 | 56-55-3 | Benz[a]anthracene | Y
406 | 50-32-8 | Benzo[a]pyrene | Y
407 | 205-99-2 | Benzo[b]fluoranthene | Y
408 | 205-12-9 | Benzo[c]fluorene | Y
409 | 192-97-2 | Benzo[e]pyrene | Y
410 | 191-24-2 | Benzo[g,h,i]perylene | Y
411 | 205-82-3 | Benzo[j]fluoranthene | Y
412 | 207-08-9 | Benzo[k]fluoranthene | Y
413 | 86-74-8 | Carbazole | Y
414 | 218-01-9 | Chrysene | Y
415 | 27208-37-3 | Cyclopenta[c,d]pyrene | Y
416 | 226-36-8 | Dibenz[a,h]acridine | Y
417 | 224-42-0 | Dibenz[a,j]acridine | Y
418 | 194-59-2 | 7H-Dibenzo[c,g]carbazole | Y
419 | 53-70-3 | Dibenz[a,h]anthracene | Y
187 | 5385-75-1 | Dibenzo[a,e]fluoranthene | Y
420 | 192-65-4 | Dibenzo[a,e]pyrene | Y
421 | 189-64-0 | Dibenzo[a,h]pyrene | Y
422 | 189-55-9 | Dibenzo[a,i]pyrene | Y
423 | 191-30-0 | Dibenzo[a,l]pyrene | Y
424 | 206-44-0 | Fluoranthene | Y
425 | 86-73-7 | Fluorene | Y
426 | 193-39-5 | Indeno[1,2,3-cd]pyrene | Y
427 | 91-57-6 | 2-Methyl naphthalene | Y
429 | 198-55-0 | Perylene | Y
430 | 85-01-8 | Phenanthrene | Y
431 | 129-00-0 | Pyrene | Y
432 |  | Polycyclic aromatic hydrocarbon derivatives [PAH-Derivatives] | Y
433 | 53-96-3 | 2-Acetylaminofluorene | Y
434 | 117-79-3 | 2-Aminoanthraquinone | Y
435 | 63-25-2 | Carbaryl | Y
436 | 57-97-6 | 7,12-Dimethylbenz[a]anthracene | Y
437 | 42397-64-8 | 1,6-Dinitropyrene | Y
438 | 42397-65-9 | 1,8-Dinitropyrene | Y
439 | 56-49-5 | 3-Methylcholanthrene | Y
440 | 3697-24-3 | 5-Methylchrysene | Y
441 | 602-87-9 | 5-Nitroacenaphthene | Y
442 | 7496-02-8 | 6-Nitrochrysene | Y
443 | 607-57-8 | 2-Nitrofluorene | Y
444 | 5522-43-0 | 1-Nitropyrene | Y
445 | 57835-92-4 | 4-Nitropyrene | Y
553 | 3564-09-8 | Ponceau 3R
554 | 3761-53-3 | Ponceau MX
70 | 7758-01-2 | Potassium bromate
555 | 671-16-9 | Procarbazine
556 | 366-70-1 | Procarbazine hydrochloride
557 | 1120-71-4 | 1,3-Propane sultone | Y
558 | 57-57-8 | beta-Propiolactone | Y
559 | 123-38-6 | Propionaldehyde | Y
560 | 114-26-1 | Propoxur (Baygon) | Y
561 | 115-07-1 | Propylene
562 | 6423-43-4 | Propylene glycol dinitrate
273 | 107-98-2 | Propylene glycol monomethyl ether
274 | 108-65-6 | Propylene glycol monomethyl ether acetate
563 | 75-56-9 | Propylene oxide | Y
564 | 75-55-8 | 1,2-Propyleneimine (2-Methylaziridine) | Y
565 | 51-52-5 | Propylthiouracil
566 | 110-86-1 | Pyridine
567 | 91-22-5 | Quinoline | Y
568 | 106-51-4 | Quinone | Y
569 |  | Radionuclides | Y
571 |  | Radon and its decay products | Y
572 |  | Refractory Ceramic Fibers
573 | 50-55-5 | Reserpine
353 |  | Rockwool
574 | 94-59-7 | Safrole
577 | 7783-07-5 | Selenide, hydrogen | Y
575 | 7782-49-2 | Selenium and compounds | Y
578 | 7446-34-6 | Selenium sulfide | Y
579 | 7631-86-9 | Silica, crystalline (respirable)
580 | 7440-22-4 | Silver and compounds
354 |  | Slagwool
582 | 1310-73-2 | Sodium hydroxide
583 | 10048-13-2 | Sterigmatocystin
584 | 18883-66-4 | Streptozotocin
585 | 100-42-5 | Styrene | Y
586 | 96-09-3 | Styrene oxide | Y
587 | 95-06-7 | Sulfallate
591 | 7664-93-9 | Sulfuric acid
588 | 505-60-2 | Sulfur mustard
590 | 7446-71-9 | Sulfur trioxide
358 |  | Talc containing asbestiform fibers
592 | 100-21-0 | Terephthalic acid | Y
593 | 40088-47-9 | Tetrabromodiphenyl ether
115 | 630-20-6 | 1,1,1,2-Tetrachloroethane
594 | 79-34-5 | 1,1,2,2-Tetrachloroethane | Y
488 | 127-18-4 | Tetrachloroethene (Perchloroethylene) | Y
128 | 58-90-2 | 2,3,4,6-Tetrachlorophenol
245 | 811-97-2 | 1,1,1,2-Tetrafluoroethane
595 | 7440-28-0 | Thallium and compounds
596 | 62-55-5 | Thioacetamide
597 | 139-65-1 | 4,4-Thiodianiline
598 | 62-56-6 | Thiourea
599 | 7550-45-0 | Titanium tetrachloride | Y
600 | 108-88-3 | Toluene | Y
601 | 26471-62-5 | Toluene diisocyanates (2,4- and 2,6-)
602 | 584-84-9 | Toluene-2,4-diisocyanate | Y
603 | 91-08-7 | Toluene-2,6-diisocyanate
604 | 95-53-4 | o-Toluidine | Y
605 | 636-21-5 | o-Toluidine hydrochloride | Y
534 | 41903-57-5 | Total Tetrachlorodibenzo-p-dioxin | Y
535 | 36088-22-9 | Total Pentachlorodibenzo-p-dioxin | Y
536 | 34465-46-8 | Total Hexachlorodibenzo-p-dioxin | Y
537 | 37871-00-4 | Total Heptachlorodibenzo-p-dioxin | Y
549 | 55722-27-5 | Total Tetrachlorodibenzofuran | Y
550 | 30402-15-4 | Total Pentachlorodibenzofuran | Y
551 | 55684-94-1 | Total Hexachlorodibenzofuran | Y
552 | 38998-75-3 | Total Heptachlorodibenzofuran | Y
606 | 8001-35-2 | Toxaphene (Polychlorinated camphenes) | Y
512 | 126-73-8 | Tributyl phosphate
113 | 120-82-1 | 1,2,4-Trichlorobenzene | Y
326 | 71-55-6 | 1,1,1-Trichloroethane (Methyl chloroform) | Y
607 | 79-00-5 | 1,1,2-Trichloroethane (Vinyl trichloride) | Y
608 | 79-01-6 | Trichloroethene (TCE, Trichloroethylene) | Y
249 | 75-69-4 | Trichlorofluoromethane (Freon 11)
125 | 95-95-4 | 2,4,5-Trichlorophenol | Y
126 | 88-06-2 | 2,4,6-Trichlorophenol | Y
609 | 96-18-4 | 1,2,3-Trichloropropane
513 | 78-40-0 | Triethyl phosphine
610 | 121-44-8 | Triethylamine | Y
275 | 112-49-2 | Triethylene glycol dimethyl ether | Y
514 | 512-56-1 | Trimethyl phosphate
515 | 78-30-8 | Triorthocresyl phosphate
516 | 115-86-6 | Triphenyl phosphate
517 | 101-02-0 | Triphenyl phosphite
611 | 1582-09-8 | Trifluralin | Y
613 | 526-73-8 | 1,2,3-Trimethylbenzene
614 | 95-63-6 | 1,2,4-Trimethylbenzene
615 | 108-67-8 | 1,3,5-Trimethylbenzene
616 | 540-84-1 | 2,2,4-Trimethylpentane | Y
617 | 62450-06-0 | Tryptophan-P-1
618 | 62450-07-1 | Tryptophan-P-2
619 | 51-79-6 | Urethane (Ethyl carbamate) | Y
620 | 7440-62-2 | Vanadium (fume or dust)
621 | 1314-62-1 | Vanadium pentoxide
622 | 108-05-4 | Vinyl acetate | Y
623 | 593-60-2 | Vinyl bromide | Y
624 | 75-01-4 | Vinyl chloride | Y
625 | 100-40-3 | 4-Vinylcyclohexene
626 | 75-02-5 | Vinyl fluoride
627 | 75-35-4 | Vinylidene chloride | Y
628 | 1330-20-7 | Xylene (mixture), including m-xylene, o-xylene, p-xylene | Y
629 | 108-38-3 | m-Xylene | Y
630 | 95-47-6 | o-Xylene | Y
631 | 106-42-3 | p-Xylene | Y
632 | 7440-66-6 | Zinc and compounds
633 | 1314-13-2 | Zinc oxide
nickel
mineral fiber emissions
PCB
PAH
radionuclides
radon
teq
phthalates
coke
AQ405CAO Form - Version 1.52
2/7/2018

## RevHistory (hidden)
Rev | Author | Comments
0 | J.Giska | Initial draft
1 | J.Giska & J.Westersund | Adjusted EF and MB calculation tabs to have individual rows for pollutants. Added control efficiency cells for each individual pollutant. Removed stack parameters.
2 | J.Giska & J.Westersund | Added chronic and acute activity levels and emissions unit ID column. Added DEQ Sequence ID.
3 | J.Giska, J.Inahara, and PW | Updated Emissions Unit to "Toxic Emissions Units." Added conditional formatting for DEQ Sequence ID. Moved EF reference to cell adjacent to EF value cell. For efficiency values changed unit to "decimal fraction". Asdgfdsg
4 | J.Giska | Added colors to column headings and instructions. Froze panes and locked calculation sheets for DEQ Sequence ID.
5 | J.Giska, C. Coulter | Chris discovered a mis-numbering in DEQSeqID from added chemicals; also PAH SeqID was changed from 447 back to 432 (typo) and KBr extra entry was removed. Also removed unneccessary columns from "DEQ Pollutant List" Worksheet; removed duplicate cumene from DEQ list.
5.1 | J.Giska | Corrected conditional formatting for HAP cell shading.