## TEU_Risk_Calc_All (2)
Genentech Building 20 & 21 Project
Level-1 Risk Assessment - All Non-Exempt TEUs |  |  |  | Residential Cancer Risk |  | Non-Residential Child Cancer Risk |  | Non-Residential Worker Cancer Risk |  | Residential Non-Cancer Risk |  | Non-Residential Child Non-Cancer Risk |  | Non-Residential Worker Non-Cancer Risk |  | Acute Risk
TEU ID | Emission Unit or Activity Description | Emission Point ID | Discharge Height (m) | Closest Residential Exposure (meters) | Dispersion Factor annual | Closest Child Exposure (meters) | Dispersion Factor annual | Closest Worker Exposure (meters) | Dispersion Factor annual | Closest Residential Exposure (meters) | Dispersion Factor annual | Closest Child Exposure (meters) | Dispersion Factor annual | Closest Worker Exposure (meters) | Dispersion Factor annual | Closest Any Exposure (meters) | Dispersion Factor 24-hr
EG-1 | Existing Emer. Gen 1 | EG-1 | 5 | 500 | 7.1e-05 | 1000 | 2.2e-05 | 140 | 0.00066 | 500 | 7.1e-05 | 1000 | 2.2e-05 | 140 | 0.00066 | 140 | 2.1
| Pollutant | lb/yr | lb/day | RBC | Risk | RBC | Risk | RBC | Risk | RBC | Risk | RBC | Risk | RBC | Risk | RBC | Risk
| Benzene | 1.385 | 0.069248 | 0.13 | 0.0007564 | 3.3 | 9.233e-06 | 1.5 | 0.00060938 | 3 | 3.2777e-05 | 13 | 2.3438e-06 | 13 | 7.0313e-05 | 29 | 0.0050145
| 1,3-Butadiene | 1.6162 | 0.080808 | 0.033 | 0.0034772 | 0.86 | 4.1343e-05 | 0.4 | 0.0026667 | 2 | 5.7373e-05 | 8.8 | 4.0404e-06 | 8.8 | 0.00012121 | 660 | 0.00025712
| Cadmium and compounds | 0.011151 | 0.00055755 | 0.00056 | 0.0014138 | 0.014 | 1.7523e-05 | 0.0067 | 0.0010985 | 0.005 | 0.00015834 | 0.037 | 6.6303e-06 | 0.037 | 0.00019891 | 0.03 | 0.039029
| Formaldehyde | 12.8318 | 0.64159 | 0.17 | 0.0053592 | 4.3 | 6.5651e-05 | 2 | 0.0042345 | 9 | 0.00010123 | 40 | 7.0575e-06 | 40 | 0.00021173 | 49 | 0.027497
| Chromium VI, chromate and dichromate particulate | 0.0007434 | 3.717e-05 | 3.1e-05 | 0.0017026 | 0.00052 | 3.1452e-05 | 0.001 | 0.00049064 | 0.083 | 6.3592e-07 | 0.88 | 1.8585e-08 | 0.88 | 5.5755e-07 | 0.3 | 0.00026019
| Arsenic and compounds | 0.011894 | 0.00059472 | 2.3975e-05 | 0.035224 | 0.0013 | 0.00020129 | 0.00062 | 0.012662 | 0.00017 | 0.0049677 | 0.0024 | 0.00010903 | 0.0024 | 0.003271 | 0.2 | 0.0062446
| Lead and compounds | 0.061702 | 0.0030851 |  | 0 |  | 0 |  | 0 | 0.15 | 2.9206e-05 | 0.66 | 2.0567e-06 | 0.66 | 6.1702e-05 | 0.15 | 0.043192
| Nickel compounds, insoluble | 0.028993 | 0.0014496 | 0.0038 | 0.0005417 | 0.1 | 6.3784e-06 | 0.046 | 0.00041598 | 0.014 | 0.00014703 | 0.062 | 1.0288e-05 | 0.062 | 0.00030863 | 0.2 | 0.015221
| Naphthalene | 0.14645 | 0.0073225 | 0.029 | 0.00035855 | 0.76 | 4.2393e-06 | 0.35 | 0.00027616 | 3.7 | 2.8103e-06 | 16 | 2.0137e-07 | 16 | 6.0411e-06 | 200 | 7.6886e-05
| Polycyclic aromatic hydrocarbons (PAHs) | 0.26911 | 0.013456 | 4.2626e-05 | 0.44825 | 0.0016 | 0.0037003 | 0.003 | 0.059204 |  | 0 |  | 0 |  | 0 |  | 0
| Acetaldehyde | 5.8231 | 0.29115 | 0.45 | 0.00091875 | 12 | 1.0676e-05 | 5.5 | 0.00069877 | 140 | 2.9531e-06 | 620 | 2.0662e-07 | 620 | 6.1987e-06 | 470 | 0.0013009
| Acrolein | 0.25201 | 0.012601 | 0 | 0 | 0 | 0 | 0 | 0 | 0.35 | 5.1123e-05 | 1.5 | 3.6962e-06 | 1.5 | 0.00011089 | 6.9 | 0.003835
| Ammonia | 21.5586 | 1.0779 | 0 | 0 | 0 | 0 | 0 | 0 | 500 | 3.0613e-06 | 2200 | 2.1559e-07 | 2200 | 6.4676e-06 | 1200 | 0.0018864
| Copper and compounds | 0.030479 | 0.001524 |  | 0 |  | 0 |  | 0 |  | 0 |  | 0 |  | 0 | 100 | 3.2003e-05
| Ethyl benzene | 0.081031 | 0.0040515 | 0.4 | 1.4383e-05 | 10 | 1.7827e-07 | 4.8 | 1.1142e-05 | 260 | 2.2128e-08 | 1100 | 1.6206e-09 | 1100 | 4.8618e-08 | 22000 | 3.8674e-07
| Hexane | 0.19997 | 0.0099987 |  | 0 |  | 0 |  | 0 | 700 | 2.0283e-08 | 3100 | 1.4192e-09 | 3100 | 4.2575e-08 |  | 0
| Hydrochloric acid | 1.385 | 0.069248 |  | 0 |  | 0 |  | 0 | 20 | 4.9166e-06 | 88 | 3.4624e-07 | 88 | 1.0387e-05 | 2100 | 6.9248e-05
| Manganese and compounds | 0.023045 | 0.0011523 |  | 0 |  | 0 |  | 0 | 0.09 | 1.818e-05 | 0.4 | 1.2675e-06 | 0.4 | 3.8025e-05 | 0.3 | 0.0080659
| Mercury and compounds | 0.014868 | 0.0007434 |  | 0 |  | 0 |  | 0 | 0.077 | 1.3709e-05 | 0.63 | 5.192e-07 | 0.63 | 1.5576e-05 | 0.6 | 0.0026019
| Selenium and compounds | 0.016355 | 0.00081774 |  | 0 |  | 0 |  | 0 |  | 0 |  | 0 |  | 0 | 2 | 0.00085863
| Toluene | 0.78354 | 0.039177 |  | 0 |  | 0 |  | 0 | 5000 | 1.1126e-08 | 22000 | 7.8354e-10 | 22000 | 2.3506e-08 | 7500 | 1.097e-05
| Xylene (mixture), including m-xylene, o-xylene, p-xylene | 0.3152 | 0.01576 |  | 0 |  | 0 |  | 0 | 220 | 1.0172e-07 | 970 | 7.1489e-09 | 970 | 2.1447e-07 | 8700 | 3.8042e-06
| Diesel Particulate Matter | 67.3856 | 3.3693 | 0.1 | 0.047844 | 2.6 | 0.00057019 | 1.2 | 0.037062 | 5 | 0.00095688 | 22 | 6.7386e-05 | 22 | 0.0020216 |  | 0
| Isopropyl alcohol |  |  |  | 0 |  | 0 |  | 0 | 200 | 0 | 880 | 0 | 880 | 0 | 3200 | 0
| TEU Total Risk |  |  |  | 0.54586 |  | 0.0046584 |  | 0.11943 |  | 0.006548 |  | 0.00021532 |  | 0.0064595 |  | 0.15546
TEU ID | Emission Unit or Activity Description | Emission Point ID | Discharge Height (m) | Closest Residential Exposure (meters) | Dispersion Factor annual | Closest Child Exposure (meters) | Dispersion Factor annual | Closest Worker Exposure (meters) | Dispersion Factor annual | Closest Residential Exposure (meters) | Dispersion Factor annual | Closest Child Exposure (meters) | Dispersion Factor annual | Closest Worker Exposure (meters) | Dispersion Factor annual | Closest Any Exposure (meters) | Dispersion Factor 24-hr
EG-2 | New Emer. Gen 2 | EG-2 | 5 | 300 | 0.00017 | 1000 | 2.2e-05 | 100 | 0.0012 | 300 | 0.00017 | 1000 | 2.2e-05 | 100 | 0.0012 | 100 | 3.8
| Pollutant | lb/yr | lb/day | RBC | Risk | RBC | Risk | RBC | Risk | RBC | Risk | RBC | Risk | RBC | Risk | RBC | Risk
| Benzene | 2.5709 | 0.12855 | 0.13 | 0.003362 | 3.3 | 1.714e-05 | 1.5 | 0.0020568 | 3 | 0.00014569 | 13 | 4.3508e-06 | 13 | 0.00023732 | 29 | 0.016844
| 1,3-Butadiene | 3.0001 | 0.15001 | 0.033 | 0.015455 | 0.86 | 7.6747e-05 | 0.4 | 0.0090004 | 2 | 0.00025501 | 8.8 | 7.5003e-06 | 8.8 | 0.00040911 | 660 | 0.00086367
| Cadmium and compounds | 0.0207 | 0.001035 | 0.00056 | 0.0062839 | 0.014 | 3.2529e-05 | 0.0067 | 0.0037075 | 0.005 | 0.0007038 | 0.037 | 1.2308e-05 | 0.037 | 0.00067135 | 0.03 | 0.1311
| Formaldehyde | 23.8202 | 1.191 | 0.17 | 0.02382 | 4.3 | 0.00012187 | 2 | 0.014292 | 9 | 0.00044994 | 40 | 1.3101e-05 | 40 | 0.00071461 | 49 | 0.092364
| Chromium VI, chromate and dichromate particulate | 0.00138 | 6.9e-05 | 3.1e-05 | 0.0075677 | 0.00052 | 5.8385e-05 | 0.001 | 0.001656 | 0.083 | 2.8265e-06 | 0.88 | 3.45e-08 | 0.88 | 1.8818e-06 | 0.3 | 0.000874
| Arsenic and compounds | 0.02208 | 0.001104 | 2.3975e-05 | 0.15656 | 0.0013 | 0.00037366 | 0.00062 | 0.042735 | 0.00017 | 0.02208 | 0.0024 | 0.0002024 | 0.0024 | 0.01104 | 0.2 | 0.020976
| Lead and compounds | 0.11454 | 0.005727 |  | 0 |  | 0 |  | 0 | 0.15 | 0.00012981 | 0.66 | 3.818e-06 | 0.66 | 0.00020825 | 0.15 | 0.14508
| Nickel compounds, insoluble | 0.05382 | 0.002691 | 0.0038 | 0.0024077 | 0.1 | 1.184e-05 | 0.046 | 0.001404 | 0.014 | 0.00065353 | 0.062 | 1.9097e-05 | 0.062 | 0.0010417 | 0.2 | 0.051129
| Naphthalene | 0.27186 | 0.013593 | 0.029 | 0.0015937 | 0.76 | 7.8696e-06 | 0.35 | 0.00093209 | 3.7 | 1.2491e-05 | 16 | 3.7381e-07 | 16 | 2.0389e-05 | 200 | 0.00025827
| Polycyclic aromatic hydrocarbons (PAHs) | 0.49956 | 0.024978 | 4.2626e-05 | 1.9923 | 0.0016 | 0.006869 | 0.003 | 0.19982 |  | 0 |  | 0 |  | 0 |  | 0
| Acetaldehyde | 10.8095 | 0.54048 | 0.45 | 0.0040836 | 12 | 1.9817e-05 | 5.5 | 0.0023584 | 140 | 1.3126e-05 | 620 | 3.8356e-07 | 620 | 2.0922e-05 | 470 | 0.0043698
| Acrolein | 0.46782 | 0.023391 | 0 | 0 | 0 | 0 | 0 | 0 | 0.35 | 0.00022723 | 1.5 | 6.8614e-06 | 1.5 | 0.00037426 | 6.9 | 0.012882
| Ammonia | 40.02 | 2.001 | 0 | 0 | 0 | 0 | 0 | 0 | 500 | 1.3607e-05 | 2200 | 4.002e-07 | 2200 | 2.1829e-05 | 1200 | 0.0063365
| Copper and compounds | 0.05658 | 0.002829 |  | 0 |  | 0 |  | 0 |  | 0 |  | 0 |  | 0 | 100 | 0.0001075
| Ethyl benzene | 0.15042 | 0.007521 | 0.4 | 6.3928e-05 | 10 | 3.3092e-07 | 4.8 | 3.7605e-05 | 260 | 9.8352e-08 | 1100 | 3.0084e-09 | 1100 | 1.6409e-07 | 22000 | 1.2991e-06
| Hexane | 0.37122 | 0.018561 |  | 0 |  | 0 |  | 0 | 700 | 9.0153e-08 | 3100 | 2.6345e-09 | 3100 | 1.437e-07 |  | 0
| Hydrochloric acid | 2.5709 | 0.12855 |  | 0 |  | 0 |  | 0 | 20 | 2.1853e-05 | 88 | 6.4274e-07 | 88 | 3.5058e-05 | 2100 | 0.00023261
| Manganese and compounds | 0.04278 | 0.002139 |  | 0 |  | 0 |  | 0 | 0.09 | 8.0807e-05 | 0.4 | 2.3529e-06 | 0.4 | 0.00012834 | 0.3 | 0.027094
| Mercury and compounds | 0.0276 | 0.00138 |  | 0 |  | 0 |  | 0 | 0.077 | 6.0935e-05 | 0.63 | 9.6381e-07 | 0.63 | 5.2571e-05 | 0.6 | 0.00874
| Selenium and compounds | 0.03036 | 0.001518 |  | 0 |  | 0 |  | 0 |  | 0 |  | 0 |  | 0 | 2 | 0.0028842
| Toluene | 1.4545 | 0.072726 |  | 0 |  | 0 |  | 0 | 5000 | 4.9454e-08 | 22000 | 1.4545e-09 | 22000 | 7.9337e-08 | 7500 | 3.6848e-05
| Xylene (mixture), including m-xylene, o-xylene, p-xylene | 0.58512 | 0.029256 |  | 0 |  | 0 |  | 0 | 220 | 4.5214e-07 | 970 | 1.3271e-08 | 970 | 7.2386e-07 | 8700 | 1.2778e-05
| Diesel Particulate Matter | 209.5683 | 10.4784 | 0.1 | 0.35627 | 2.6 | 0.0017733 | 1.2 | 0.20957 | 5 | 0.0071253 | 22 | 0.00020957 | 22 | 0.011431 |  | 0
| Isopropyl alcohol |  |  |  | 0 |  | 0 |  | 0 | 200 | 0 | 880 | 0 | 880 | 0 | 3200 | 0
| TEU Total Risk |  |  |  | 2.5698 |  | 0.0093624 |  | 0.48757 |  | 0.031977 |  | 0.00048418 |  | 0.02641 |  | 0.52219
TEU ID | Emission Unit or Activity Description | Emission Point ID | Discharge Height (m) | Closest Residential Exposure (meters) | Dispersion Factor annual | Closest Child Exposure (meters) | Dispersion Factor annual | Closest Worker Exposure (meters) | Dispersion Factor annual | Closest Residential Exposure (meters) | Dispersion Factor annual | Closest Child Exposure (meters) | Dispersion Factor annual | Closest Worker Exposure (meters) | Dispersion Factor annual | Closest Any Exposure (meters) | Dispersion Factor 24-hr
FWP-1 | Existing Fire Water Pump 1 | FWP-1 | 5 | 400 | 0.0001 | 1000 | 2.2e-05 | 170 | 0.00046 | 400 | 0.0001 | 1000 | 2.2e-05 | 170 | 0.00046 | 170 | 1.4
| Pollutant | lb/yr | lb/day | RBC | Risk | RBC | Risk | RBC | Risk | RBC | Risk | RBC | Risk | RBC | Risk | RBC | Risk
| Benzene | 0.22915 | 0.011457 | 0.13 | 0.00017627 | 3.3 | 1.5277e-06 | 1.5 | 7.0272e-05 | 3 | 7.6383e-06 | 13 | 3.8779e-07 | 13 | 8.1083e-06 | 29 | 0.00055312
| 1,3-Butadiene | 0.2674 | 0.01337 | 0.033 | 0.00081031 | 0.86 | 6.8405e-06 | 0.4 | 0.00030751 | 2 | 1.337e-05 | 8.8 | 6.685e-07 | 8.8 | 1.3978e-05 | 660 | 2.8361e-05
| Cadmium and compounds | 0.001845 | 9.225e-05 | 0.00056 | 0.00032946 | 0.014 | 2.8993e-06 | 0.0067 | 0.00012667 | 0.005 | 3.69e-05 | 0.037 | 1.097e-06 | 0.037 | 2.2938e-05 | 0.03 | 0.004305
| Formaldehyde | 2.1231 | 0.10616 | 0.17 | 0.0012489 | 4.3 | 1.0862e-05 | 2 | 0.00048831 | 9 | 2.359e-05 | 40 | 1.1677e-06 | 40 | 2.4416e-05 | 49 | 0.003033
| Chromium VI, chromate and dichromate particulate | 0.000123 | 6.15e-06 | 3.1e-05 | 0.00039677 | 0.00052 | 5.2038e-06 | 0.001 | 5.658e-05 | 0.083 | 1.4819e-07 | 0.88 | 3.075e-09 | 0.88 | 6.4295e-08 | 0.3 | 2.87e-05
| Arsenic and compounds | 0.001968 | 9.84e-05 | 2.3975e-05 | 0.0082085 | 0.0013 | 3.3305e-05 | 0.00062 | 0.0014601 | 0.00017 | 0.0011576 | 0.0024 | 1.804e-05 | 0.0024 | 0.0003772 | 0.2 | 0.0006888
| Lead and compounds | 0.010209 | 0.00051045 |  | 0 |  | 0 |  | 0 | 0.15 | 6.806e-06 | 0.66 | 3.403e-07 | 0.66 | 7.1154e-06 | 0.15 | 0.0047642
| Nickel compounds, insoluble | 0.004797 | 0.00023985 | 0.0038 | 0.00012624 | 0.1 | 1.0553e-06 | 0.046 | 4.797e-05 | 0.014 | 3.4264e-05 | 0.062 | 1.7022e-06 | 0.062 | 3.5591e-05 | 0.2 | 0.0016789
| Naphthalene | 0.024231 | 0.0012115 | 0.029 | 8.3555e-05 | 0.76 | 7.0142e-07 | 0.35 | 3.1846e-05 | 3.7 | 6.5489e-07 | 16 | 3.3318e-08 | 16 | 6.9664e-07 | 200 | 8.4808e-06
| Polycyclic aromatic hydrocarbons (PAHs) | 0.044526 | 0.0022263 | 4.2626e-05 | 0.10446 | 0.0016 | 0.00061223 | 0.003 | 0.0068273 |  | 0 |  | 0 |  | 0 |  | 0
| Acetaldehyde | 0.96346 | 0.048173 | 0.45 | 0.0002141 | 12 | 1.7663e-06 | 5.5 | 8.058e-05 | 140 | 6.8819e-07 | 620 | 3.4187e-08 | 620 | 7.1482e-07 | 470 | 0.00014349
| Acrolein | 0.041697 | 0.0020848 | 0 | 0 | 0 | 0 | 0 | 0 | 0.35 | 1.1913e-05 | 1.5 | 6.1156e-07 | 1.5 | 1.2787e-05 | 6.9 | 0.00042301
| Ammonia | 3.567 | 0.17835 | 0 | 0 | 0 | 0 | 0 | 0 | 500 | 7.134e-07 | 2200 | 3.567e-08 | 2200 | 7.4583e-07 | 1200 | 0.00020807
| Copper and compounds | 0.005043 | 0.00025215 |  | 0 |  | 0 |  | 0 |  | 0 |  | 0 |  | 0 | 100 | 3.5301e-06
| Ethyl benzene | 0.013407 | 0.00067035 | 0.4 | 3.3518e-06 | 10 | 2.9495e-08 | 4.8 | 1.2848e-06 | 260 | 5.1565e-09 | 1100 | 2.6814e-10 | 1100 | 5.6066e-09 | 22000 | 4.2659e-08
| Hexane | 0.033087 | 0.0016543 |  | 0 |  | 0 |  | 0 | 700 | 4.7267e-09 | 3100 | 2.3481e-10 | 3100 | 4.9097e-09 |  | 0
| Hydrochloric acid | 0.22915 | 0.011457 |  | 0 |  | 0 |  | 0 | 20 | 1.1457e-06 | 88 | 5.7287e-08 | 88 | 1.1978e-06 | 2100 | 7.6383e-06
| Manganese and compounds | 0.003813 | 0.00019065 |  | 0 |  | 0 |  | 0 | 0.09 | 4.2367e-06 | 0.4 | 2.0971e-07 | 0.4 | 4.385e-06 | 0.3 | 0.0008897
| Mercury and compounds | 0.00246 | 0.000123 |  | 0 |  | 0 |  | 0 | 0.077 | 3.1948e-06 | 0.63 | 8.5905e-08 | 0.63 | 1.7962e-06 | 0.6 | 0.000287
| Selenium and compounds | 0.002706 | 0.0001353 |  | 0 |  | 0 |  | 0 |  | 0 |  | 0 |  | 0 | 2 | 9.471e-05
| Toluene | 0.12964 | 0.0064821 |  | 0 |  | 0 |  | 0 | 5000 | 2.5928e-09 | 22000 | 1.2964e-10 | 22000 | 2.7107e-09 | 7500 | 1.21e-06
| Xylene (mixture), including m-xylene, o-xylene, p-xylene | 0.052152 | 0.0026076 |  | 0 |  | 0 |  | 0 | 220 | 2.3705e-08 | 970 | 1.1828e-09 | 970 | 2.4732e-08 | 8700 | 4.1961e-07
| Diesel Particulate Matter | 16.0608 | 0.80304 | 0.1 | 0.016061 | 2.6 | 0.0001359 | 1.2 | 0.0061566 | 5 | 0.00032122 | 22 | 1.6061e-05 | 22 | 0.00033582 |  | 0
| Isopropyl alcohol |  |  |  | 0 |  | 0 |  | 0 | 200 | 0 | 880 | 0 | 880 | 0 | 3200 | 0
| TEU Total Risk |  |  |  | 0.13212 |  | 0.00081232 |  | 0.015655 |  | 0.0016242 |  | 4.0537e-05 |  | 0.00084759 |  | 0.017147
TEU ID | Emission Unit or Activity Description | Emission Point ID | Discharge Height (m) | Closest Residential Exposure (meters) | Dispersion Factor annual | Closest Child Exposure (meters) | Dispersion Factor annual | Closest Worker Exposure (meters) | Dispersion Factor annual | Closest Residential Exposure (meters) | Dispersion Factor annual | Closest Child Exposure (meters) | Dispersion Factor annual | Closest Worker Exposure (meters) | Dispersion Factor annual | Closest Any Exposure (meters) | Dispersion Factor 24-hr
IPA | New IPA Fugitives | IPA | >20 feet | 400 | 0.00012 | 1000 | 2.7e-05 | 100 | 0.001 | 400 | 0.00012 | 1000 | 2.7e-05 | 100 | 0.001 | 100 | 0.92
| Pollutant | lb/yr | lb/day | RBC | Risk | RBC | Risk | RBC | Risk | RBC | Risk | RBC | Risk | RBC | Risk | RBC | Risk
| Isopropyl alcohol | 13177.2 | 105.4176 |  | 0 |  | 0 |  | 0 | 200 | 0.0079063 | 880 | 0.0004043 | 880 | 0.014974 | 3200 | 0.030308
| TEU Total Risk |  |  |  | 0 |  | 0 |  | 0 |  | 0.0079063 |  | 0.0004043 |  | 0.014974 |  | 0.030308
Summary |  |  |  | Residential Cancer Risk |  | Non-Residential Child Cancer Risk |  | Non-Residential Worker Cancer Risk |  | Residential Non-Cancer Risk |  | Non-Residential Child Non-Cancer Risk |  | Non-Residential Worker Non-Cancer Risk |  | Acute Risk
EG-1 | Existing Emer. Gen 1 | EG-1 |  |  | 0.54586 |  | 0.0046584 |  | 0.11943 |  | 0.006548 |  | 0.00021532 |  | 0.0064595 |  | 0.15546
EG-2 | New Emer. Gen 2 | EG-2 |  |  | 2.5698 |  | 0.0093624 |  | 0.48757 |  | 0.031977 |  | 0.00048418 |  | 0.02641 |  | 0.52219
FWP-1 | Existing Fire Water Pump 1 | FWP-1 |  |  | 0.13212 |  | 0.00081232 |  | 0.015655 |  | 0.0016242 |  | 4.0537e-05 |  | 0.00084759 |  | 0.017147
IPA | New IPA Fugitives | IPA |  |  | 0 |  | 0 |  | 0 |  | 0.0079063 |  | 0.0004043 |  | 0.014974 |  | 0.030308
| Facility Wide Total Risk |  |  |  | 3.2478 |  | 0.014833 |  | 0.62266 |  | 0.048055 |  | 0.0011443 |  | 0.048691 |  | 0.7251
| Facility Wide Total Risk (rounded per OAR 340-245-0200(4)(a)(B)) |  |  |  | 3.2478 |  | 0.014833 |  | 0.62266 |  | 0.048055 |  | 0.0011443 |  | 0.048691 |  | 0.7251
| Risk Action Level - Community Engagement Level |  |  |  | >5 |  | >5 |  | >5 |  | >1 |  | >1 |  | >1 |  | >1
| Risk Action Level - TLAER Level |  |  |  | >10 |  | >10 |  | >10 |  | >1 |  | >1 |  | >1 |  | >1
| Risk Action Level - Permit Denial Level |  |  |  | >25 |  | >25 |  | >25 |  | >1 |  | >1 |  | >1 |  | >1

## Gas_TEU_Risk_Calc_All (2)
Genentech Building 20 & 21 Project
Level-1 Risk Assessment - All Exempt Natural Gas Combustion TEUs |  |  |  | Residential Cancer Risk |  | Non-Residential Child Cancer Risk |  | Non-Residential Worker Cancer Risk |  | Residential Non-Cancer Risk |  | Non-Residential Child Non-Cancer Risk |  | Non-Residential Worker Non-Cancer Risk |  | Acute Risk
TEU ID | Emission Unit or Activity Description | Emission Point ID | Discharge Height (m) | Closest Residential Exposure (meters) | Dispersion Factor annual | Closest Child Exposure (meters) | Dispersion Factor annual | Closest Worker Exposure (meters) | Dispersion Factor annual | Closest Residential Exposure (meters) | Dispersion Factor annual | Closest Child Exposure (meters) | Dispersion Factor annual | Closest Worker Exposure (meters) | Dispersion Factor annual | Closest Any Exposure (meters) | Dispersion Factor 24-hr
BLR-1 | Existing NG Boiler #1 | BLR-1 | 10 | 400 | 9.8e-05 | 1000 | 2.1e-05 | 70 | 0.0011 | 400 | 9.8e-05 | 1000 | 2.1e-05 | 70 | 0.0011 | 70 | 3.1
| Pollutant | lb/yr | lb/day | RBC | Risk | RBC | Risk | RBC | Risk | RBC | Risk | RBC | Risk | RBC | Risk | RBC | Risk
| Benzene | 1.2204 | 0.0033435 | 0.13 | 0.00091998 | 3.3 | 7.7661e-06 | 1.5 | 0.00089495 | 3 | 3.9866e-05 | 13 | 1.9714e-06 | 13 | 0.00010326 | 29 | 0.00035741
| Formaldehyde | 2.5881 | 0.0070906 | 0.17 | 0.0014919 | 4.3 | 1.2639e-05 | 2 | 0.0014234 | 9 | 2.8181e-05 | 40 | 1.3587e-06 | 40 | 7.1172e-05 | 49 | 0.00044859
| Polycyclic aromatic hydrocarbons (PAHs) | 0.021041 | 5.7647e-05 | 4.2626e-05 | 0.048375 | 0.0016 | 0.00027617 | 0.003 | 0.0077151 |  | 0 |  | 0 |  | 0 |  | 0
| Naphthalene | 0.063124 | 0.00017294 | 0.029 | 0.00021331 | 0.76 | 1.7442e-06 | 0.35 | 0.00019839 | 3.7 | 1.6719e-06 | 16 | 8.285e-08 | 16 | 4.3397e-06 | 200 | 2.6806e-06
| Acetaldehyde | 0.65228 | 0.0017871 | 0.45 | 0.00014205 | 12 | 1.1415e-06 | 5.5 | 0.00013046 | 140 | 4.5659e-07 | 620 | 2.2093e-08 | 620 | 1.1573e-06 | 470 | 1.1787e-05
| Acrolein | 0.56811 | 0.0015565 | 0 | 0 | 0 | 0 | 0 | 0 | 0.35 | 0.00015907 | 1.5 | 7.9536e-06 | 1.5 | 0.00041662 | 6.9 | 0.00069928
| Ammonia | 673.3176 | 1.8447 | 0 | 0 | 0 | 0 | 0 | 0 | 500 | 0.00013197 | 2200 | 6.4271e-06 | 2200 | 0.00033666 | 1200 | 0.0047655
| Arsenic and compounds | 0.042082 | 0.00011529 | 2.3975e-05 | 0.17201 | 0.0013 | 0.00067979 | 0.00062 | 0.074662 | 0.00017 | 0.024259 | 0.0024 | 0.00036822 | 0.0024 | 0.019288 | 0.2 | 0.0017871
| Barium and compounds | 0.92581 | 0.0025365 |  | 0 |  | 0 |  | 0 |  | 0 |  | 0 |  | 0 |  | 0
| Beryllium and compounds | 0.0025249 | 6.9176e-06 | 0.00042 | 0.00058915 | 0.011 | 4.8203e-06 | 0.005 | 0.00055549 | 0.007 | 3.5349e-05 | 0.031 | 1.7104e-06 | 0.031 | 8.9595e-05 | 0.02 | 0.0010722
| Cadmium and compounds | 0.23145 | 0.00063412 | 0.00056 | 0.040504 | 0.014 | 0.00034718 | 0.0067 | 0.038 | 0.005 | 0.0045365 | 0.037 | 0.00013137 | 0.037 | 0.006881 | 0.03 | 0.065525
| Chromium VI, chromate and dichromate particulate | 0.29458 | 0.00080706 | 3.1e-05 | 0.93124 | 0.00052 | 0.011896 | 0.001 | 0.32403 | 0.083 | 0.00034781 | 0.88 | 7.0297e-06 | 0.88 | 0.00036822 | 0.3 | 0.0083396
| Cobalt and compounds | 0.017675 | 4.8424e-05 |  | 0 |  | 0 |  | 0 | 0.1 | 1.7321e-05 | 0.44 | 8.4356e-07 | 0.44 | 4.4186e-05 |  | 0
| Copper and compounds | 0.17885 | 0.00049 |  | 0 |  | 0 |  | 0 |  | 0 |  | 0 |  | 0 | 100 | 1.519e-05
| Ethyl benzene | 1.4518 | 0.0039776 | 0.4 | 0.0003557 | 10 | 3.0489e-06 | 4.8 | 0.00033271 | 260 | 5.4723e-07 | 1100 | 2.7717e-08 | 1100 | 1.4518e-06 | 22000 | 5.6049e-07
| Hexane | 0.96789 | 0.0026518 |  | 0 |  | 0 |  | 0 | 700 | 1.3551e-07 | 3100 | 6.5567e-09 | 3100 | 3.4345e-07 |  | 0
| Lead and compounds | 0.10521 | 0.00028824 |  | 0 |  | 0 |  | 0 | 0.15 | 6.8735e-05 | 0.66 | 3.3475e-06 | 0.66 | 0.00017534 | 0.15 | 0.0059569
| Manganese and compounds | 0.079956 | 0.00021906 |  | 0 |  | 0 |  | 0 | 0.09 | 8.7064e-05 | 0.4 | 4.1977e-06 | 0.4 | 0.00021988 | 0.3 | 0.0022636
| Mercury and compounds | 0.054707 | 0.00014988 |  | 0 |  | 0 |  | 0 | 0.077 | 6.9627e-05 | 0.63 | 1.8236e-06 | 0.63 | 9.552e-05 | 0.6 | 0.00077439
| Molybdenum trioxide | 0.34718 | 0.00095118 |  | 0 |  | 0 |  | 0 |  | 0 |  | 0 |  | 0 |  | 0
| Nickel compounds, insoluble | 0.44186 | 0.0012106 | 0.0038 | 0.011395 | 0.1 | 9.2792e-05 | 0.046 | 0.010566 | 0.014 | 0.0030931 | 0.062 | 0.00014966 | 0.062 | 0.0078395 | 0.2 | 0.018764
| Selenium and compounds | 0.0050499 | 1.3835e-05 |  | 0 |  | 0 |  | 0 |  | 0 |  | 0 |  | 0 | 2 | 2.1445e-05
| Toluene | 5.5759 | 0.015276 |  | 0 |  | 0 |  | 0 | 5000 | 1.0929e-07 | 22000 | 5.3225e-09 | 22000 | 2.788e-07 | 7500 | 6.3143e-06
| Vanadium (fume or dust) | 0.48395 | 0.0013259 |  | 0 |  | 0 |  | 0 | 0.1 | 0.00047427 | 0.44 | 2.3097e-05 | 0.44 | 0.0012099 | 0.8 | 0.0051378
| Xylene (mixture), including m-xylene, o-xylene, p-xylene | 4.1451 | 0.011356 |  | 0 |  | 0 |  | 0 | 220 | 1.8465e-06 | 970 | 8.974e-08 | 970 | 4.7006e-06 | 8700 | 4.0466e-06
| Zinc and compounds | 6.1019 | 0.016718 |  | 0 |  | 0 |  | 0 |  | 0 |  | 0 |  | 0 |  | 0
| TEU Total Risk |  |  |  | 1.2072 |  | 0.013323 |  | 0.45851 |  | 0.033353 |  | 0.00070924 |  | 0.037151 |  | 0.11595
TEU ID | Emission Unit or Activity Description | Emission Point ID | Discharge Height (m) | Closest Residential Exposure (meters) | Dispersion Factor annual | Closest Child Exposure (meters) | Dispersion Factor annual | Closest Worker Exposure (meters) | Dispersion Factor annual | Closest Residential Exposure (meters) | Dispersion Factor annual | Closest Child Exposure (meters) | Dispersion Factor annual | Closest Worker Exposure (meters) | Dispersion Factor annual | Closest Any Exposure (meters) | Dispersion Factor 24-hr
BLR-2 | Existing NG Boiler #2 | BLR-2 | 10 | 400 | 9.8e-05 | 1000 | 2.1e-05 | 80 | 0.00094 | 400 | 9.8e-05 | 1000 | 2.1e-05 | 80 | 0.00094 | 80 | 2.8
| Pollutant | lb/yr | lb/day | RBC | Risk | RBC | Risk | RBC | Risk | RBC | Risk | RBC | Risk | RBC | Risk | RBC | Risk
| Benzene | 1.2204 | 0.0033435 | 0.13 | 0.00091998 | 3.3 | 7.7661e-06 | 1.5 | 0.00076478 | 3 | 3.9866e-05 | 13 | 1.9714e-06 | 13 | 8.8243e-05 | 29 | 0.00032282
| Formaldehyde | 2.5881 | 0.0070906 | 0.17 | 0.0014919 | 4.3 | 1.2639e-05 | 2 | 0.0012164 | 9 | 2.8181e-05 | 40 | 1.3587e-06 | 40 | 6.082e-05 | 49 | 0.00040518
| Polycyclic aromatic hydrocarbons (PAHs) | 0.021041 | 5.7647e-05 | 4.2626e-05 | 0.048375 | 0.0016 | 0.00027617 | 0.003 | 0.0065929 |  | 0 |  | 0 |  | 0 |  | 0
| Naphthalene | 0.063124 | 0.00017294 | 0.029 | 0.00021331 | 0.76 | 1.7442e-06 | 0.35 | 0.00016953 | 3.7 | 1.6719e-06 | 16 | 8.285e-08 | 16 | 3.7085e-06 | 200 | 2.4212e-06
| Acetaldehyde | 0.65228 | 0.0017871 | 0.45 | 0.00014205 | 12 | 1.1415e-06 | 5.5 | 0.00011148 | 140 | 4.5659e-07 | 620 | 2.2093e-08 | 620 | 9.8894e-07 | 470 | 1.0646e-05
| Acrolein | 0.56811 | 0.0015565 | 0 | 0 | 0 | 0 | 0 | 0 | 0.35 | 0.00015907 | 1.5 | 7.9536e-06 | 1.5 | 0.00035602 | 6.9 | 0.00063161
| Ammonia | 673.3176 | 1.8447 | 0 | 0 | 0 | 0 | 0 | 0 | 500 | 0.00013197 | 2200 | 6.4271e-06 | 2200 | 0.00028769 | 1200 | 0.0043043
| Arsenic and compounds | 0.042082 | 0.00011529 | 2.3975e-05 | 0.17201 | 0.0013 | 0.00067979 | 0.00062 | 0.063802 | 0.00017 | 0.024259 | 0.0024 | 0.00036822 | 0.0024 | 0.016482 | 0.2 | 0.0016141
| Barium and compounds | 0.92581 | 0.0025365 |  | 0 |  | 0 |  | 0 |  | 0 |  | 0 |  | 0 |  | 0
| Beryllium and compounds | 0.0025249 | 6.9176e-06 | 0.00042 | 0.00058915 | 0.011 | 4.8203e-06 | 0.005 | 0.00047469 | 0.007 | 3.5349e-05 | 0.031 | 1.7104e-06 | 0.031 | 7.6563e-05 | 0.02 | 0.00096847
| Cadmium and compounds | 0.23145 | 0.00063412 | 0.00056 | 0.040504 | 0.014 | 0.00034718 | 0.0067 | 0.032473 | 0.005 | 0.0045365 | 0.037 | 0.00013137 | 0.037 | 0.0058802 | 0.03 | 0.059184
| Chromium VI, chromate and dichromate particulate | 0.29458 | 0.00080706 | 3.1e-05 | 0.93124 | 0.00052 | 0.011896 | 0.001 | 0.2769 | 0.083 | 0.00034781 | 0.88 | 7.0297e-06 | 0.88 | 0.00031466 | 0.3 | 0.0075325
| Cobalt and compounds | 0.017675 | 4.8424e-05 |  | 0 |  | 0 |  | 0 | 0.1 | 1.7321e-05 | 0.44 | 8.4356e-07 | 0.44 | 3.7759e-05 |  | 0
| Copper and compounds | 0.17885 | 0.00049 |  | 0 |  | 0 |  | 0 |  | 0 |  | 0 |  | 0 | 100 | 1.372e-05
| Ethyl benzene | 1.4518 | 0.0039776 | 0.4 | 0.0003557 | 10 | 3.0489e-06 | 4.8 | 0.00028432 | 260 | 5.4723e-07 | 1100 | 2.7717e-08 | 1100 | 1.2407e-06 | 22000 | 5.0625e-07
| Hexane | 0.96789 | 0.0026518 |  | 0 |  | 0 |  | 0 | 700 | 1.3551e-07 | 3100 | 6.5567e-09 | 3100 | 2.9349e-07 |  | 0
| Lead and compounds | 0.10521 | 0.00028824 |  | 0 |  | 0 |  | 0 | 0.15 | 6.8735e-05 | 0.66 | 3.3475e-06 | 0.66 | 0.00014984 | 0.15 | 0.0053804
| Manganese and compounds | 0.079956 | 0.00021906 |  | 0 |  | 0 |  | 0 | 0.09 | 8.7064e-05 | 0.4 | 4.1977e-06 | 0.4 | 0.0001879 | 0.3 | 0.0020445
| Mercury and compounds | 0.054707 | 0.00014988 |  | 0 |  | 0 |  | 0 | 0.077 | 6.9627e-05 | 0.63 | 1.8236e-06 | 0.63 | 8.1626e-05 | 0.6 | 0.00069945
| Molybdenum trioxide | 0.34718 | 0.00095118 |  | 0 |  | 0 |  | 0 |  | 0 |  | 0 |  | 0 |  | 0
| Nickel compounds, insoluble | 0.44186 | 0.0012106 | 0.0038 | 0.011395 | 0.1 | 9.2792e-05 | 0.046 | 0.0090294 | 0.014 | 0.0030931 | 0.062 | 0.00014966 | 0.062 | 0.0066992 | 0.2 | 0.016948
| Selenium and compounds | 0.0050499 | 1.3835e-05 |  | 0 |  | 0 |  | 0 |  | 0 |  | 0 |  | 0 | 2 | 1.9369e-05
| Toluene | 5.5759 | 0.015276 |  | 0 |  | 0 |  | 0 | 5000 | 1.0929e-07 | 22000 | 5.3225e-09 | 22000 | 2.3824e-07 | 7500 | 5.7032e-06
| Vanadium (fume or dust) | 0.48395 | 0.0013259 |  | 0 |  | 0 |  | 0 | 0.1 | 0.00047427 | 0.44 | 2.3097e-05 | 0.44 | 0.0010339 | 0.8 | 0.0046406
| Xylene (mixture), including m-xylene, o-xylene, p-xylene | 4.1451 | 0.011356 |  | 0 |  | 0 |  | 0 | 220 | 1.8465e-06 | 970 | 8.974e-08 | 970 | 4.0169e-06 | 8700 | 3.655e-06
| Zinc and compounds | 6.1019 | 0.016718 |  | 0 |  | 0 |  | 0 |  | 0 |  | 0 |  | 0 |  | 0
| TEU Total Risk |  |  |  | 1.2072 |  | 0.013323 |  | 0.39182 |  | 0.033353 |  | 0.00070924 |  | 0.031747 |  | 0.10473
TEU ID | Emission Unit or Activity Description | Emission Point ID | Discharge Height (m) | Closest Residential Exposure (meters) | Dispersion Factor annual | Closest Child Exposure (meters) | Dispersion Factor annual | Closest Worker Exposure (meters) | Dispersion Factor annual | Closest Residential Exposure (meters) | Dispersion Factor annual | Closest Child Exposure (meters) | Dispersion Factor annual | Closest Worker Exposure (meters) | Dispersion Factor annual | Closest Any Exposure (meters) | Dispersion Factor 24-hr
BLR-3 | New NG Boiler #3 | BLR-3 | 5 | 350 | 0.00013 | 1000 | 2.1e-05 | 120 | 0.00088 | 350 | 0.00013 | 1000 | 2.1e-05 | 120 | 0.00088 | 120 | 2.7
| Pollutant | lb/yr | lb/day | RBC | Risk | RBC | Risk | RBC | Risk | RBC | Risk | RBC | Risk | RBC | Risk | RBC | Risk
| Benzene | 0.17176 | 0.00047059 | 0.13 | 0.00017176 | 3.3 | 1.093e-06 | 1.5 | 0.00010077 | 3 | 7.4431e-06 | 13 | 2.7747e-07 | 13 | 1.1627e-05 | 29 | 4.3813e-05
| Formaldehyde | 0.365 | 0.001 | 0.17 | 0.00027912 | 4.3 | 1.7826e-06 | 2 | 0.0001606 | 9 | 5.2722e-06 | 40 | 1.9162e-07 | 40 | 8.03e-06 | 49 | 5.5102e-05
| Polycyclic aromatic hydrocarbons (PAHs) | 0.0021471 | 5.8824e-06 | 4.2626e-05 | 0.0065481 | 0.0016 | 2.818e-05 | 0.003 | 0.0006298 |  | 0 |  | 0 |  | 0 |  | 0
| Naphthalene | 0.0064412 | 1.7647e-05 | 0.029 | 2.8874e-05 | 0.76 | 1.7798e-07 | 0.35 | 1.6195e-05 | 3.7 | 2.2631e-07 | 16 | 8.454e-09 | 16 | 3.5426e-07 | 200 | 2.3824e-07
| Acetaldehyde | 0.092324 | 0.00025294 | 0.45 | 2.6671e-05 | 12 | 1.6157e-07 | 5.5 | 1.4772e-05 | 140 | 8.5729e-08 | 620 | 3.1271e-09 | 620 | 1.3104e-07 | 470 | 1.4531e-06
| Acrolein | 0.057971 | 0.00015882 | 0 | 0 | 0 | 0 | 0 | 0 | 0.35 | 2.1532e-05 | 1.5 | 8.1159e-07 | 1.5 | 3.4009e-05 | 6.9 | 6.2148e-05
| Ammonia | 68.7059 | 0.18824 | 0 | 0 | 0 | 0 | 0 | 0 | 500 | 1.7864e-05 | 2200 | 6.5583e-07 | 2200 | 2.7482e-05 | 1200 | 0.00042353
| Arsenic and compounds | 0.0042941 | 1.1765e-05 | 2.3975e-05 | 0.023284 | 0.0013 | 6.9367e-05 | 0.00062 | 0.0060949 | 0.00017 | 0.0032837 | 0.0024 | 3.7574e-05 | 0.0024 | 0.0015745 | 0.2 | 0.00015882
| Barium and compounds | 0.094471 | 0.00025882 |  | 0 |  | 0 |  | 0 |  | 0 |  | 0 |  | 0 |  | 0
| Beryllium and compounds | 0.00025765 | 7.0588e-07 | 0.00042 | 7.9748e-05 | 0.011 | 4.9187e-07 | 0.005 | 4.5346e-05 | 0.007 | 4.7849e-06 | 0.031 | 1.7454e-07 | 0.031 | 7.3139e-06 | 0.02 | 9.5294e-05
| Cadmium and compounds | 0.023618 | 6.4706e-05 | 0.00056 | 0.0054827 | 0.014 | 3.5426e-05 | 0.0067 | 0.003102 | 0.005 | 0.00061406 | 0.037 | 1.3405e-05 | 0.037 | 0.00056172 | 0.03 | 0.0058235
| Chromium VI, chromate and dichromate particulate | 0.030059 | 8.2353e-05 | 3.1e-05 | 0.12605 | 0.00052 | 0.0012139 | 0.001 | 0.026452 | 0.083 | 4.708e-05 | 0.88 | 7.1731e-07 | 0.88 | 3.0059e-05 | 0.3 | 0.00074118
| Cobalt and compounds | 0.0018035 | 4.9412e-06 |  | 0 |  | 0 |  | 0 | 0.1 | 2.3446e-06 | 0.44 | 8.6078e-08 | 0.44 | 3.6071e-06 |  | 0
| Copper and compounds | 0.01825 | 5e-05 |  | 0 |  | 0 |  | 0 |  | 0 |  | 0 |  | 0 | 100 | 1.35e-06
| Ethyl benzene | 0.20397 | 0.00055882 | 0.4 | 6.629e-05 | 10 | 4.2834e-07 | 4.8 | 3.7395e-05 | 260 | 1.0199e-07 | 1100 | 3.894e-09 | 1100 | 1.6318e-07 | 22000 | 6.8583e-08
| Hexane | 0.13526 | 0.00037059 |  | 0 |  | 0 |  | 0 | 700 | 2.5121e-08 | 3100 | 9.1631e-10 | 3100 | 3.8398e-08 |  | 0
| Lead and compounds | 0.010735 | 2.9412e-05 |  | 0 |  | 0 |  | 0 | 0.15 | 9.3039e-06 | 0.66 | 3.4158e-07 | 0.66 | 1.4314e-05 | 0.15 | 0.00052941
| Manganese and compounds | 0.0081588 | 2.2353e-05 |  | 0 |  | 0 |  | 0 | 0.09 | 1.1785e-05 | 0.4 | 4.2834e-07 | 0.4 | 1.7949e-05 | 0.3 | 0.00020118
| Mercury and compounds | 0.0055824 | 1.5294e-05 |  | 0 |  | 0 |  | 0 | 0.077 | 9.4248e-06 | 0.63 | 1.8608e-07 | 0.63 | 7.7976e-06 | 0.6 | 6.8824e-05
| Molybdenum trioxide | 0.035426 | 9.7059e-05 |  | 0 |  | 0 |  | 0 |  | 0 |  | 0 |  | 0 |  | 0
| Nickel compounds, insoluble | 0.045088 | 0.00012353 | 0.0038 | 0.0015425 | 0.1 | 9.4685e-06 | 0.046 | 0.00086256 | 0.014 | 0.00041868 | 0.062 | 1.5272e-05 | 0.062 | 0.00063996 | 0.2 | 0.0016676
| Selenium and compounds | 0.00051529 | 1.4118e-06 |  | 0 |  | 0 |  | 0 |  | 0 |  | 0 |  | 0 | 2 | 1.9059e-06
| Toluene | 0.78582 | 0.0021529 |  | 0 |  | 0 |  | 0 | 5000 | 2.0431e-08 | 22000 | 7.501e-10 | 22000 | 3.1433e-08 | 7500 | 7.7506e-07
| Vanadium (fume or dust) | 0.049382 | 0.00013529 |  | 0 |  | 0 |  | 0 | 0.1 | 6.4197e-05 | 0.44 | 2.3569e-06 | 0.44 | 9.8765e-05 | 0.8 | 0.00045662
| Xylene (mixture), including m-xylene, o-xylene, p-xylene | 0.584 | 0.0016 |  | 0 |  | 0 |  | 0 | 220 | 3.4509e-07 | 970 | 1.2643e-08 | 970 | 5.2981e-07 | 8700 | 4.9655e-07
| Zinc and compounds | 0.62265 | 0.0017059 |  | 0 |  | 0 |  | 0 |  | 0 |  | 0 |  | 0 |  | 0
| TEU Total Risk |  |  |  | 0.16356 |  | 0.0013605 |  | 0.037516 |  | 0.0045183 |  | 7.2507e-05 |  | 0.0030384 |  | 0.010333
TEU ID | Emission Unit or Activity Description | Emission Point ID | Discharge Height (m) | Closest Residential Exposure (meters) | Dispersion Factor annual | Closest Child Exposure (meters) | Dispersion Factor annual | Closest Worker Exposure (meters) | Dispersion Factor annual | Closest Residential Exposure (meters) | Dispersion Factor annual | Closest Child Exposure (meters) | Dispersion Factor annual | Closest Worker Exposure (meters) | Dispersion Factor annual | Closest Any Exposure (meters) | Dispersion Factor 24-hr
BLR-4 | New NG Boiler #4 | BLR-4 | 5 | 350 | 0.00013 | 1000 | 2.1e-05 | 120 | 0.00088 | 350 | 0.00013 | 1000 | 2.1e-05 | 120 | 0.00088 | 120 | 2.7
| Pollutant | lb/yr | lb/day | RBC | Risk | RBC | Risk | RBC | Risk | RBC | Risk | RBC | Risk | RBC | Risk | RBC | Risk
| Benzene | 0.17176 | 0.00047059 | 0.13 | 0.00017176 | 3.3 | 1.093e-06 | 1.5 | 0.00010077 | 3 | 7.4431e-06 | 13 | 2.7747e-07 | 13 | 1.1627e-05 | 29 | 4.3813e-05
| Formaldehyde | 0.365 | 0.001 | 0.17 | 0.00027912 | 4.3 | 1.7826e-06 | 2 | 0.0001606 | 9 | 5.2722e-06 | 40 | 1.9162e-07 | 40 | 8.03e-06 | 49 | 5.5102e-05
| Polycyclic aromatic hydrocarbons (PAHs) | 0.0021471 | 5.8824e-06 | 4.2626e-05 | 0.0065481 | 0.0016 | 2.818e-05 | 0.003 | 0.0006298 |  | 0 |  | 0 |  | 0 |  | 0
| Naphthalene | 0.0064412 | 1.7647e-05 | 0.029 | 2.8874e-05 | 0.76 | 1.7798e-07 | 0.35 | 1.6195e-05 | 3.7 | 2.2631e-07 | 16 | 8.454e-09 | 16 | 3.5426e-07 | 200 | 2.3824e-07
| Acetaldehyde | 0.092324 | 0.00025294 | 0.45 | 2.6671e-05 | 12 | 1.6157e-07 | 5.5 | 1.4772e-05 | 140 | 8.5729e-08 | 620 | 3.1271e-09 | 620 | 1.3104e-07 | 470 | 1.4531e-06
| Acrolein | 0.057971 | 0.00015882 | 0 | 0 | 0 | 0 | 0 | 0 | 0.35 | 2.1532e-05 | 1.5 | 8.1159e-07 | 1.5 | 3.4009e-05 | 6.9 | 6.2148e-05
| Ammonia | 68.7059 | 0.18824 | 0 | 0 | 0 | 0 | 0 | 0 | 500 | 1.7864e-05 | 2200 | 6.5583e-07 | 2200 | 2.7482e-05 | 1200 | 0.00042353
| Arsenic and compounds | 0.0042941 | 1.1765e-05 | 2.3975e-05 | 0.023284 | 0.0013 | 6.9367e-05 | 0.00062 | 0.0060949 | 0.00017 | 0.0032837 | 0.0024 | 3.7574e-05 | 0.0024 | 0.0015745 | 0.2 | 0.00015882
| Barium and compounds | 0.094471 | 0.00025882 |  | 0 |  | 0 |  | 0 |  | 0 |  | 0 |  | 0 |  | 0
| Beryllium and compounds | 0.00025765 | 7.0588e-07 | 0.00042 | 7.9748e-05 | 0.011 | 4.9187e-07 | 0.005 | 4.5346e-05 | 0.007 | 4.7849e-06 | 0.031 | 1.7454e-07 | 0.031 | 7.3139e-06 | 0.02 | 9.5294e-05
| Cadmium and compounds | 0.023618 | 6.4706e-05 | 0.00056 | 0.0054827 | 0.014 | 3.5426e-05 | 0.0067 | 0.003102 | 0.005 | 0.00061406 | 0.037 | 1.3405e-05 | 0.037 | 0.00056172 | 0.03 | 0.0058235
| Chromium VI, chromate and dichromate particulate | 0.030059 | 8.2353e-05 | 3.1e-05 | 0.12605 | 0.00052 | 0.0012139 | 0.001 | 0.026452 | 0.083 | 4.708e-05 | 0.88 | 7.1731e-07 | 0.88 | 3.0059e-05 | 0.3 | 0.00074118
| Cobalt and compounds | 0.0018035 | 4.9412e-06 |  | 0 |  | 0 |  | 0 | 0.1 | 2.3446e-06 | 0.44 | 8.6078e-08 | 0.44 | 3.6071e-06 |  | 0
| Copper and compounds | 0.01825 | 5e-05 |  | 0 |  | 0 |  | 0 |  | 0 |  | 0 |  | 0 | 100 | 1.35e-06
| Ethyl benzene | 0.20397 | 0.00055882 | 0.4 | 6.629e-05 | 10 | 4.2834e-07 | 4.8 | 3.7395e-05 | 260 | 1.0199e-07 | 1100 | 3.894e-09 | 1100 | 1.6318e-07 | 22000 | 6.8583e-08
| Hexane | 0.13526 | 0.00037059 |  | 0 |  | 0 |  | 0 | 700 | 2.5121e-08 | 3100 | 9.1631e-10 | 3100 | 3.8398e-08 |  | 0
| Lead and compounds | 0.010735 | 2.9412e-05 |  | 0 |  | 0 |  | 0 | 0.15 | 9.3039e-06 | 0.66 | 3.4158e-07 | 0.66 | 1.4314e-05 | 0.15 | 0.00052941
| Manganese and compounds | 0.0081588 | 2.2353e-05 |  | 0 |  | 0 |  | 0 | 0.09 | 1.1785e-05 | 0.4 | 4.2834e-07 | 0.4 | 1.7949e-05 | 0.3 | 0.00020118
| Mercury and compounds | 0.0055824 | 1.5294e-05 |  | 0 |  | 0 |  | 0 | 0.077 | 9.4248e-06 | 0.63 | 1.8608e-07 | 0.63 | 7.7976e-06 | 0.6 | 6.8824e-05
| Molybdenum trioxide | 0.035426 | 9.7059e-05 |  | 0 |  | 0 |  | 0 |  | 0 |  | 0 |  | 0 |  | 0
| Nickel compounds, insoluble | 0.045088 | 0.00012353 | 0.0038 | 0.0015425 | 0.1 | 9.4685e-06 | 0.046 | 0.00086256 | 0.014 | 0.00041868 | 0.062 | 1.5272e-05 | 0.062 | 0.00063996 | 0.2 | 0.0016676
| Selenium and compounds | 0.00051529 | 1.4118e-06 |  | 0 |  | 0 |  | 0 |  | 0 |  | 0 |  | 0 | 2 | 1.9059e-06
| Toluene | 0.78582 | 0.0021529 |  | 0 |  | 0 |  | 0 | 5000 | 2.0431e-08 | 22000 | 7.501e-10 | 22000 | 3.1433e-08 | 7500 | 7.7506e-07
| Vanadium (fume or dust) | 0.049382 | 0.00013529 |  | 0 |  | 0 |  | 0 | 0.1 | 6.4197e-05 | 0.44 | 2.3569e-06 | 0.44 | 9.8765e-05 | 0.8 | 0.00045662
| Xylene (mixture), including m-xylene, o-xylene, p-xylene | 0.584 | 0.0016 |  | 0 |  | 0 |  | 0 | 220 | 3.4509e-07 | 970 | 1.2643e-08 | 970 | 5.2981e-07 | 8700 | 4.9655e-07
| Zinc and compounds | 0.62265 | 0.0017059 |  | 0 |  | 0 |  | 0 |  | 0 |  | 0 |  | 0 |  | 0
| TEU Total Risk |  |  |  | 0.16356 |  | 0.0013605 |  | 0.037516 |  | 0.0045183 |  | 7.2507e-05 |  | 0.0030384 |  | 0.010333
TEU ID | Emission Unit or Activity Description | Emission Point ID | Discharge Height (m) | Closest Residential Exposure (meters) | Dispersion Factor annual | Closest Child Exposure (meters) | Dispersion Factor annual | Closest Worker Exposure (meters) | Dispersion Factor annual | Closest Residential Exposure (meters) | Dispersion Factor annual | Closest Child Exposure (meters) | Dispersion Factor annual | Closest Worker Exposure (meters) | Dispersion Factor annual | Closest Any Exposure (meters) | Dispersion Factor 24-hr
BLR-5 | New NG Boiler #5 | BLR-5 | 5 | 300 | 0.00017 | 1000 | 2.1e-05 | 120 | 0.00088 | 300 | 0.00017 | 1000 | 2.1e-05 | 120 | 0.00088 | 120 | 2.7
| Pollutant | lb/yr | lb/day | RBC | Risk | RBC | Risk | RBC | Risk | RBC | Risk | RBC | Risk | RBC | Risk | RBC | Risk
| Benzene | 0.17176 | 0.00047059 | 0.13 | 0.00022462 | 3.3 | 1.093e-06 | 1.5 | 0.00010077 | 3 | 9.7333e-06 | 13 | 2.7747e-07 | 13 | 1.1627e-05 | 29 | 4.3813e-05
| Formaldehyde | 0.365 | 0.001 | 0.17 | 0.000365 | 4.3 | 1.7826e-06 | 2 | 0.0001606 | 9 | 6.8944e-06 | 40 | 1.9162e-07 | 40 | 8.03e-06 | 49 | 5.5102e-05
| Polycyclic aromatic hydrocarbons (PAHs) | 0.0021471 | 5.8824e-06 | 4.2626e-05 | 0.0085629 | 0.0016 | 2.818e-05 | 0.003 | 0.0006298 |  | 0 |  | 0 |  | 0 |  | 0
| Naphthalene | 0.0064412 | 1.7647e-05 | 0.029 | 3.7759e-05 | 0.76 | 1.7798e-07 | 0.35 | 1.6195e-05 | 3.7 | 2.9595e-07 | 16 | 8.454e-09 | 16 | 3.5426e-07 | 200 | 2.3824e-07
| Acetaldehyde | 0.092324 | 0.00025294 | 0.45 | 3.4878e-05 | 12 | 1.6157e-07 | 5.5 | 1.4772e-05 | 140 | 1.1211e-07 | 620 | 3.1271e-09 | 620 | 1.3104e-07 | 470 | 1.4531e-06
| Acrolein | 0.057971 | 0.00015882 | 0 | 0 | 0 | 0 | 0 | 0 | 0.35 | 2.8157e-05 | 1.5 | 8.1159e-07 | 1.5 | 3.4009e-05 | 6.9 | 6.2148e-05
| Ammonia | 68.7059 | 0.18824 | 0 | 0 | 0 | 0 | 0 | 0 | 500 | 2.336e-05 | 2200 | 6.5583e-07 | 2200 | 2.7482e-05 | 1200 | 0.00042353
| Arsenic and compounds | 0.0042941 | 1.1765e-05 | 2.3975e-05 | 0.030448 | 0.0013 | 6.9367e-05 | 0.00062 | 0.0060949 | 0.00017 | 0.0042941 | 0.0024 | 3.7574e-05 | 0.0024 | 0.0015745 | 0.2 | 0.00015882
| Barium and compounds | 0.094471 | 0.00025882 |  | 0 |  | 0 |  | 0 |  | 0 |  | 0 |  | 0 |  | 0
| Beryllium and compounds | 0.00025765 | 7.0588e-07 | 0.00042 | 0.00010429 | 0.011 | 4.9187e-07 | 0.005 | 4.5346e-05 | 0.007 | 6.2571e-06 | 0.031 | 1.7454e-07 | 0.031 | 7.3139e-06 | 0.02 | 9.5294e-05
| Cadmium and compounds | 0.023618 | 6.4706e-05 | 0.00056 | 0.0071696 | 0.014 | 3.5426e-05 | 0.0067 | 0.003102 | 0.005 | 0.000803 | 0.037 | 1.3405e-05 | 0.037 | 0.00056172 | 0.03 | 0.0058235
| Chromium VI, chromate and dichromate particulate | 0.030059 | 8.2353e-05 | 3.1e-05 | 0.16484 | 0.00052 | 0.0012139 | 0.001 | 0.026452 | 0.083 | 6.1566e-05 | 0.88 | 7.1731e-07 | 0.88 | 3.0059e-05 | 0.3 | 0.00074118
| Cobalt and compounds | 0.0018035 | 4.9412e-06 |  | 0 |  | 0 |  | 0 | 0.1 | 3.066e-06 | 0.44 | 8.6078e-08 | 0.44 | 3.6071e-06 |  | 0
| Copper and compounds | 0.01825 | 5e-05 |  | 0 |  | 0 |  | 0 |  | 0 |  | 0 |  | 0 | 100 | 1.35e-06
| Ethyl benzene | 0.20397 | 0.00055882 | 0.4 | 8.6687e-05 | 10 | 4.2834e-07 | 4.8 | 3.7395e-05 | 260 | 1.3337e-07 | 1100 | 3.894e-09 | 1100 | 1.6318e-07 | 22000 | 6.8583e-08
| Hexane | 0.13526 | 0.00037059 |  | 0 |  | 0 |  | 0 | 700 | 3.285e-08 | 3100 | 9.1631e-10 | 3100 | 3.8398e-08 |  | 0
| Lead and compounds | 0.010735 | 2.9412e-05 |  | 0 |  | 0 |  | 0 | 0.15 | 1.2167e-05 | 0.66 | 3.4158e-07 | 0.66 | 1.4314e-05 | 0.15 | 0.00052941
| Manganese and compounds | 0.0081588 | 2.2353e-05 |  | 0 |  | 0 |  | 0 | 0.09 | 1.5411e-05 | 0.4 | 4.2834e-07 | 0.4 | 1.7949e-05 | 0.3 | 0.00020118
| Mercury and compounds | 0.0055824 | 1.5294e-05 |  | 0 |  | 0 |  | 0 | 0.077 | 1.2325e-05 | 0.63 | 1.8608e-07 | 0.63 | 7.7976e-06 | 0.6 | 6.8824e-05
| Molybdenum trioxide | 0.035426 | 9.7059e-05 |  | 0 |  | 0 |  | 0 |  | 0 |  | 0 |  | 0 |  | 0
| Nickel compounds, insoluble | 0.045088 | 0.00012353 | 0.0038 | 0.0020171 | 0.1 | 9.4685e-06 | 0.046 | 0.00086256 | 0.014 | 0.0005475 | 0.062 | 1.5272e-05 | 0.062 | 0.00063996 | 0.2 | 0.0016676
| Selenium and compounds | 0.00051529 | 1.4118e-06 |  | 0 |  | 0 |  | 0 |  | 0 |  | 0 |  | 0 | 2 | 1.9059e-06
| Toluene | 0.78582 | 0.0021529 |  | 0 |  | 0 |  | 0 | 5000 | 2.6718e-08 | 22000 | 7.501e-10 | 22000 | 3.1433e-08 | 7500 | 7.7506e-07
| Vanadium (fume or dust) | 0.049382 | 0.00013529 |  | 0 |  | 0 |  | 0 | 0.1 | 8.395e-05 | 0.44 | 2.3569e-06 | 0.44 | 9.8765e-05 | 0.8 | 0.00045662
| Xylene (mixture), including m-xylene, o-xylene, p-xylene | 0.584 | 0.0016 |  | 0 |  | 0 |  | 0 | 220 | 4.5127e-07 | 970 | 1.2643e-08 | 970 | 5.2981e-07 | 8700 | 4.9655e-07
| Zinc and compounds | 0.62265 | 0.0017059 |  | 0 |  | 0 |  | 0 |  | 0 |  | 0 |  | 0 |  | 0
| TEU Total Risk |  |  |  | 0.21389 |  | 0.0013605 |  | 0.037516 |  | 0.0059086 |  | 7.2507e-05 |  | 0.0030384 |  | 0.010333
Summary | Emission Unit or Activity Description | Emission Point ID
BLR-1 | Existing NG Boiler #1 | BLR-1 |  |  | 1.2072 |  | 0.013323 |  | 0.45851 |  | 0.033353 |  | 0.00070924 |  | 0.037151 |  | 0.11595
BLR-2 | Existing NG Boiler #2 | BLR-2 |  |  | 1.2072 |  | 0.013323 |  | 0.39182 |  | 0.033353 |  | 0.00070924 |  | 0.031747 |  | 0.10473
BLR-3 | New NG Boiler #3 | BLR-3 |  |  | 0.16356 |  | 0.0013605 |  | 0.037516 |  | 0.0045183 |  | 7.2507e-05 |  | 0.0030384 |  | 0.010333
BLR-4 | New NG Boiler #4 | BLR-4 |  |  | 0.16356 |  | 0.0013605 |  | 0.037516 |  | 0.0045183 |  | 7.2507e-05 |  | 0.0030384 |  | 0.010333
BLR-5 | New NG Boiler #5 | BLR-5 |  |  | 0.21389 |  | 0.0013605 |  | 0.037516 |  | 0.0059086 |  | 7.2507e-05 |  | 0.0030384 |  | 0.010333
| Facility Wide Total Risk |  |  |  | 2.9555 |  | 0.030728 |  | 0.96288 |  | 0.081651 |  | 0.001636 |  | 0.078013 |  | 0.25169
| Facility Wide Total Risk (rounded per OAR 340-245-0200(4)(a)(B)) |  |  |  | 2.9555 |  | 0.030728 |  | 0.96288 |  | 0.081651 |  | 0.001636 |  | 0.078013 |  | 0.25169

## RBC
340-245-8050 Table
Risk-Based Concentrations
OAR 340-245-8050 Table (11-2018) Risk-Based Concentrations
|  |  | Residential Chronic |  | Non-Residential Chronic |  |  |  | Acute
CAS# | Chemical |  | Cancer RBC | Non- cancer RBC | Child Cancer RBC | Child Non- cancer RBC | Worker Cancer RBC | Worker Non- cancer RBC | Non- cancer RBC
75-07-0 | Acetaldehyde |  | 0.45 | 140 | 12 | 620 | 5.5 | 620 | 470 | 1
60-35-5 | Acetamide |  | 0.05 |  | 1.3 |  | 0.6 |  |  | 2
67-64-1 | Acetone |  |  | 31000 |  | 140000 |  | 140000 | 62000 | 3
75-05-8 | Acetonitrile |  |  | 60 |  | 260 |  | 260 |  | 4
107-02-8 | Acrolein |  |  | 0.35 |  | 1.5 |  | 1.5 | 6.9 | 5
79-06-1 | Acrylamide | g | 0.0059 | 6 | 0.062 | 26 | 0.12 | 26 |  | 6
79-10-7 | Acrylic acid |  |  | 1 |  | 4.4 |  | 4.4 | 6000 | 7
107-13-1 | Acrylonitrile |  | 0.015 | 5 | 0.38 | 22 | 0.18 | 22 | 220 | 8
309-00-2 | Aldrin |  | 0.0002 |  | 0.0053 |  | 0.0024 |  |  | 9
107-05-1 | Allyl chloride |  | 0.17 | 1 | 4.3 | 4.4 | 2 | 4.4 |  | 10
7429-90-5 | Aluminum and compounds | l |  | 5 |  | 22 |  | 22 |  | 11
7664-41-7 | Ammonia |  |  | 500 |  | 2200 |  | 2200 | 1200 | 12
62-53-3 | Aniline |  | 0.63 | 1 | 16 | 4.4 | 7.5 | 4.4 |  | 13
7440-36-0 | Antimony and compounds |  |  | 0.3 |  | 1.3 |  | 1.3 |  | 14
140-57-8 | Aramite |  | 0.14 |  | 3.7 |  | 1.7 |  |  | 15
7440-38-2 | Arsenic and compounds | l | 2.3975e-05 | 0.00017 | 0.0013 | 0.0024 | 0.00062 | 0.0024 | 0.2 | 16
7784-42-1 | Arsine |  |  | 0.015 |  | 0.066 |  | 0.066 | 0.2 | 17
1332-21-4 | Asbestos | i | 4.3478e-06 |  | 0.00011 |  | 5.2174e-05 |  |  | 18
103-33-3 | Azobenzene |  | 0.032 |  | 0.84 |  | 0.39 |  |  | 19
71-43-2 | Benzene |  | 0.13 | 3 | 3.3 | 13 | 1.5 | 13 | 29 | 20
92-87-5 | Benzidine (and its salts) | g | 4.2017e-06 |  | 4.4e-05 |  | 8.6e-05 |  |  | 21
100-44-7 | Benzyl chloride |  | 0.02 | 1 | 0.53 | 4.4 | 0.24 | 4.4 | 240 | 22
7440-41-7 | Beryllium and compounds | l | 0.00042 | 0.007 | 0.011 | 0.031 | 0.005 | 0.031 | 0.02 | 23
111-44-4 | Bis(2-chloroethyl) ether (DCEE) |  | 0.0014 |  | 0.037 |  | 0.017 |  | 120 | 24
542-88-1 | Bis(chloromethyl) ether |  | 7.6923e-05 |  | 0.002 |  | 0.00092 |  | 1.4 | 25
117-81-7 | Bis(2-ethylhexyl) phthalate (DEHP) | c | 0.08 |  | 11 |  | 5 |  |  | 26
75-25-2 | Bromoform |  | 0.91 |  | 24 |  | 11 |  |  | 27
74-83-9 | Bromomethane (Methyl bromide) |  |  | 5 |  | 22 |  | 22 | 3900 | 28
106-94-5 | 1-Bromopropane (n-propyl bromide) |  | 0.48 | 33 | 12 | 150 | 5.7 | 150 | 1700 | 29
106-99-0 | 1,3-Butadiene |  | 0.033 | 2 | 0.86 | 8.8 | 0.4 | 8.8 | 660 | 30
78-93-3 | 2-Butanone (Methyl ethyl ketone) |  |  | 5000 |  | 22000 |  | 22000 | 5000 | 31
78-92-2 | sec-Butyl alcohol |  |  | 30000 |  | 130000 |  | 130000 |  | 32
7440-43-9 | Cadmium and compounds | c, l | 0.00056 | 0.005 | 0.014 | 0.037 | 0.0067 | 0.037 | 0.03 | 33
105-60-2 | Caprolactam |  |  | 2.2 |  | 9.7 |  | 9.7 | 50 | 34
75-15-0 | Carbon disulfide |  |  | 800 |  | 3500 |  | 3500 | 6200 | 35
56-23-5 | Carbon tetrachloride |  | 0.17 | 100 | 4.3 | 440 | 2 | 440 | 1900 | 36
463-58-1 | Carbonyl sulfide |  |  | 10 |  | 44 |  | 44 | 660 | 37
57-74-9 | Chlordane |  | 0.01 | 0.02 | 0.26 | 0.088 | 0.12 | 0.088 | 0.2 | 38
108171-26-2 | Chlorinated paraffins | j | 0.04 |  | 1 |  | 0.48 |  |  | 39
7782-50-5 | Chlorine |  |  | 0.15 |  | 0.66 |  | 0.66 | 170 | 40
10049-04-4 | Chlorine dioxide |  |  | 0.6 |  | 2.6 |  | 2.6 | 2.8 | 41
532-27-4 | 2-Chloroacetophenone |  |  | 0.03 |  | 0.13 |  | 0.13 |  | 42
108-90-7 | Chlorobenzene |  |  | 50 |  | 220 |  | 220 |  | 43
75-68-3 | 1-Chloro-1,1-difluoroethane |  |  | 50000 |  | 220000 |  | 220000 |  | 44
75-45-6 | Chlorodifluoromethane (Freon 22) |  |  | 50000 |  | 220000 |  | 220000 |  | 45
75-00-3 | Chloroethane (Ethyl chloride) |  |  | 30000 |  | 130000 |  | 130000 | 40000 | 46
67-66-3 | Chloroform |  |  | 300 |  | 1300 |  | 1300 | 490 | 47
74-87-3 | Chloromethane (Methyl chloride) |  |  | 90 |  | 400 |  | 400 | 1000 | 48
95-83-0 | 4-Chloro-o-phenylenediamine |  | 0.22 |  | 5.7 |  | 2.6 |  |  | 49
76-06-2 | Chloropicrin |  |  | 0.4 |  | 1.8 |  | 1.8 | 29 | 50
126-99-8 | Chloroprene |  | 0.0033 | 20 | 0.087 | 88 | 0.04 | 88 |  | 51
95-69-2 | p-Chloro-o-toluidine |  | 0.013 |  | 0.34 |  | 0.16 |  |  | 52
18540-29-9 | Chromium VI, chromate and dichromate particulate | c, d | 3.1e-05 | 0.083 | 0.00052 | 0.88 | 0.001 | 0.88 | 0.3 | 53
18540-29-9 | Chromium VI, chromic acid aerosol mist | c, d | 3.1e-05 | 0.0021 | 0.00052 | 0.022 | 0.001 | 0.022 | 0.005 | 54
7440-48-4 | Cobalt and compounds | l |  | 0.1 |  | 0.44 |  | 0.44 |  | 55
COKE_OVEN | Coke Oven Emissions | g | 0.00095 |  | 0.01 |  | 0.019 |  |  | 56
7440-50-8 | Copper and compounds | l | [6 empty] | 100 | 57
120-71-8 | p-Cresidine |  | 0.023 |  | 0.6 |  | 0.28 |  |  | 58
1319-77-3 | Cresols (mixture), including m-cresol, o-cresol, p-cresol |  |  | 600 |  | 2600 |  | 2600 |  | 59
135-20-6 | Cupferron |  | 0.016 |  | 0.41 |  | 0.19 |  |  | 60
74-90-8 | Cyanide, Hydrogen |  |  | 0.8 |  | 3.5 |  | 3.5 | 340 | 61
110-82-7 | Cyclohexane |  |  | 6000 |  | 26000 |  | 26000 |  | 62
50-29-3 | DDT | e | 0.01 |  | 0.27 |  | 0.12 |  |  | 63
615-05-4 | 2,4-Diaminoanisole |  | 0.15 |  | 3.9 |  | 1.8 |  |  | 64
95-80-7 | 2,4-Diaminotoluene (2,4-Toluene diamine) |  | 0.00091 |  | 0.024 |  | 0.011 |  |  | 65
333-41-5 | Diazinon | [7 empty] | 10 | 66
96-12-8 | 1,2-Dibromo-3-chloropropane (DBCP) | g | 9.8039e-05 | 0.2 | 0.001 | 0.88 | 0.002 | 0.88 | 1.9 | 67
106-46-7 | p-Dichlorobenzene (1,4-Dichlorobenzene) |  | 0.091 | 60 | 2.4 | 260 | 1.1 | 260 | 12000 | 68
91-94-1 | 3,3'-Dichlorobenzidine |  | 0.0029 |  | 0.076 |  | 0.035 |  |  | 69
75-34-3 | 1,1-Dichloroethane (Ethylidene dichloride) |  | 0.63 |  | 16 |  | 7.5 |  |  | 70
156-60-5 | trans-1,2-dichloroethene | [7 empty] | 790 | 71
75-09-2 | Dichloromethane (Methylene chloride) |  | 59 | 600 | 620 | 2600 | 1200 | 2600 | 2100 | 72
78-87-5 | 1,2-Dichloropropane (Propylene dichloride) |  |  | 4 |  | 18 |  | 18 | 230 | 73
542-75-6 | 1,3-Dichloropropene |  | 0.25 | 32 | 6.5 | 140 | 3 | 140 | 36 | 74
62-73-7 | Dichlorovos (DDVP) |  |  | 0.54 |  | 2.4 |  | 2.4 | 18 | 75
60-57-1 | Dieldrin |  | 0.00022 |  | 0.0057 |  | 0.0026 |  |  | 76
DPM | Diesel Particulate Matter |  | 0.1 | 5 | 2.6 | 22 | 1.2 | 22 |  | 77
111-42-2 | Diethanolamine |  |  | 0.2 |  | 0.88 |  | 0.88 |  | 78
112-34-5 | Diethylene glycol monobutyl ether |  |  | 0.1 |  | 0.44 |  | 0.44 |  | 79
111-90-0 | Diethylene glycol monoethyl ether |  |  | 0.3 |  | 1.3 |  | 1.3 |  | 80
75-37-6 | 1,1-Difluoroethane |  |  | 40000 |  | 180000 |  | 180000 |  | 81
60-11-7 | 4-Dimethylaminoazobenzene |  | 0.00077 |  | 0.02 |  | 0.0092 |  |  | 82
68-12-2 | Dimethyl formamide |  |  | 80 |  | 350 |  | 350 |  | 83
57-14-7 | 1,1-Dimethylhydrazine | [7 empty] | 0.49 | 84
121-14-2 | 2,4-Dinitrotoluene |  | 0.011 |  | 0.29 |  | 0.13 |  |  | 85
123-91-1 | 1,4-Dioxane |  | 0.2 | 30 | 5.2 | 130 | 2.4 | 130 | 7200 | 86
122-66-7 | 1,2-Diphenylhydrazine (Hydrazobenzene) |  | 0.0045 |  | 0.12 |  | 0.055 |  |  | 87
1937-37-7 | Direct Black 38 |  | 7.1429e-06 |  | 0.00019 |  | 8.5714e-05 |  |  | 88
2602-46-2 | Direct Blue 6 |  | 7.1429e-06 |  | 0.00019 |  | 8.5714e-05 |  |  | 89
16071-86-6 | Direct Brown 95 (technical grade) |  | 7.1429e-06 |  | 0.00019 |  | 8.5714e-05 |  |  | 90
298-04-4 | Disulfoton | [7 empty] | 6 | 91
106-89-8 | Epichlorohydrin |  | 0.043 | 3 | 1.1 | 13 | 0.52 | 13 | 1300 | 92
106-88-7 | 1,2-Epoxybutane |  |  | 20 |  | 88 |  | 88 |  | 93
140-88-5 | Ethyl acrylate |  |  | 8 |  | 35 |  | 35 |  | 94
100-41-4 | Ethyl benzene |  | 0.4 | 260 | 10 | 1100 | 4.8 | 1100 | 22000 | 95
106-93-4 | Ethylene dibromide (EDB, 1,2-Dibromoethane) |  | 0.0017 | 9 | 0.043 | 40 | 0.02 | 40 |  | 96
107-06-2 | Ethylene dichloride (EDC, 1,2-Dichloroethane) |  | 0.038 | 7 | 1 | 31 | 0.46 | 31 |  | 97
107-21-1 | Ethylene glycol |  |  | 400 |  | 1800 |  | 1800 | 2000 | 98
111-76-2 | Ethylene glycol monobutyl ether |  |  | 82 |  | 360 |  | 360 | 29000 | 99
110-80-5 | Ethylene glycol monoethyl ether |  |  | 70 |  | 310 |  | 310 | 370 | 100
111-15-9 | Ethylene glycol monoethyl ether acetate |  |  | 60 |  | 260 |  | 260 | 140 | 101
109-86-4 | Ethylene glycol monomethyl ether |  |  | 60 |  | 260 |  | 260 | 93 | 102
110-49-6 | Ethylene glycol monomethyl ether acetate |  |  | 1 |  | 4.4 |  | 4.4 |  | 103
75-21-8 | Ethylene oxide | g | 0.0002 | 30 | 0.0021 | 130 | 0.004 | 130 | 160 | 104
96-45-7 | Ethylene thiourea |  | 0.077 |  | 2 |  | 0.92 |  |  | 105
Fluorides | Fluorides | c |  | 2.3 |  | 20 |  | 20 | 240 | 106
7782-41-4 | Fluorine gas | [7 empty] | 16 | 107
50-00-0 | Formaldehyde |  | 0.17 | 9 | 4.3 | 40 | 2 | 40 | 49 | 108
111-30-8 | Glutaraldehyde |  |  | 0.08 |  | 0.35 |  | 0.35 | 4.1 | 109
76-44-8 | Heptachlor |  | 0.00077 |  | 0.02 |  | 0.0092 |  |  | 110
1024-57-3 | Heptachlor epoxide |  | 0.00038 |  | 0.01 |  | 0.0046 |  |  | 111
118-74-1 | Hexachlorobenzene |  | 0.002 |  | 0.051 |  | 0.024 |  |  | 112
87-68-3 | Hexachlorobutadiene |  | 0.045 |  | 1.2 |  | 0.55 |  |  | 113
608-73-1 | Hexachlorocyclohexanes (mixture) including but not limited to: | c | 0.00017 |  | 0.018 |  | 0.0084 |  |  | 114
319-84-6 | Hexachlorocyclohexane, alpha- | c | 0.00017 |  | 0.018 |  | 0.0084 |  |  | 115
319-85-7 | Hexachlorocyclohexane, beta- | c | 0.00017 |  | 0.018 |  | 0.0084 |  |  | 116
58-89-9 | Hexachlorocyclohexane, gamma- (Lindane) | c | 0.0006 |  | 0.065 |  | 0.03 |  |  | 117
77-47-4 | Hexachlorocyclopentadiene |  |  | 0.2 |  | 0.88 |  | 0.88 | 110 | 118
67-72-1 | Hexachloroethane |  |  | 30 |  | 130 |  | 130 | 58000 | 119
822-06-0 | Hexamethylene-1,6-diisocyanate |  |  | 0.069 |  | 0.3 |  | 0.3 | 0.21 | 120
110-54-3 | Hexane |  |  | 700 |  | 3100 |  | 3100 |  | 121
302-01-2 | Hydrazine |  | 0.0002 | 0.03 | 0.0053 | 0.13 | 0.0024 | 0.13 | 5.2 | 122
7647-01-0 | Hydrochloric acid |  |  | 20 |  | 88 |  | 88 | 2100 | 123
7664-39-3 | Hydrogen fluoride | c |  | 2.1 |  | 19 |  | 19 | 16 | 124
7783-06-4 | Hydrogen sulfide |  |  | 2 |  | 8.8 |  | 8.8 | 98 | 125
78-59-1 | Isophorone |  |  | 2000 |  | 8800 |  | 8800 |  | 126
67-63-0 | Isopropyl alcohol |  |  | 200 |  | 880 |  | 880 | 3200 | 127
98-82-8 | Isopropylbenzene (Cumene) |  |  | 400 |  | 1800 |  | 1800 |  | 128
7439-92-1 | Lead and compounds | c, l |  | 0.15 |  | 0.66 |  | 0.66 | 0.15 | 129
108-31-6 | Maleic anhydride |  |  | 0.7 |  | 3.1 |  | 3.1 |  | 130
7439-96-5 | Manganese and compounds | l |  | 0.09 |  | 0.4 |  | 0.4 | 0.3 | 131
7439-97-6 | Mercury and compounds | c, l |  | 0.077 |  | 0.63 |  | 0.63 | 0.6 | 132
67-56-1 | Methanol |  |  | 4000 |  | 18000 |  | 18000 | 28000 | 133
101-14-4 | 4,4'-Methylene bis(2-chloroaniline) (MOCA) |  | 0.0023 |  | 0.06 |  | 0.028 |  |  | 134
101-77-9 | 4,4'-Methylenedianiline (and its dichloride) |  | 0.0003 | 20 | 0.023 | 88 | 0.01 | 88 |  | 135
101-68-8 | Methylene diphenyl diisocyanate (MDI) |  |  | 0.08 |  | 0.35 |  | 0.35 | 12 | 136
108-10-1 | Methyl isobutyl ketone (MIBK, Hexone) |  |  | 3000 |  | 13000 |  | 13000 |  | 137
624-83-9 | Methyl isocyanate |  |  | 1 |  | 4.4 |  | 4.4 |  | 138
80-62-6 | Methyl methacrylate |  |  | 700 |  | 3100 |  | 3100 |  | 139
1634-04-4 | Methyl tert-butyl ether |  | 3.8 | 8000 | 100 | 35000 | 46 | 35000 | 8000 | 140
90-94-8 | Michler's ketone |  | 0.004 |  | 0.1 |  | 0.048 |  |  | 141
91-20-3 | Naphthalene | c | 0.029 | 3.7 | 0.76 | 16 | 0.35 | 16 | 200 | 142
NI_I | Nickel compounds, insoluble | f | 0.0038 | 0.014 | 0.1 | 0.062 | 0.046 | 0.062 | 0.2 | 143
NI_S | Nickel compounds, soluble | f |  | 0.014 |  | 0.062 |  | 0.062 | 0.2 | 144
7697-37-2 | Nitric acid | [7 empty] | 86 | 145
98-95-3 | Nitrobenzene |  | 0.025 | 9 | 0.65 | 40 | 0.3 | 40 |  | 146
79-46-9 | 2-Nitropropane |  |  | 20 |  | 88 |  | 88 |  | 147
924-16-3 | N-Nitrosodi-n-butylamine |  | 0.00032 |  | 0.0084 |  | 0.0039 |  |  | 148
55-18-5 | N-Nitrosodiethylamine | g | 5.8824e-05 |  | 0.00062 |  | 0.0012 |  |  | 149
62-75-9 | N-Nitrosodimethylamine | g | 0.00013 |  | 0.0013 |  | 0.0026 |  |  | 150
86-30-6 | N-Nitrosodiphenylamine |  | 0.38 |  | 10 |  | 4.6 |  |  | 151
156-10-5 | p-Nitrosodiphenylamine |  | 0.16 |  | 4.1 |  | 1.9 |  |  | 152
621-64-7 | N-Nitrosodi-n-propylamine |  | 0.0005 |  | 0.013 |  | 0.006 |  |  | 153
10595-95-6 | N-Nitrosomethylethylamine |  | 0.00016 |  | 0.0041 |  | 0.0019 |  |  | 154
59-89-2 | N-Nitrosomorpholine |  | 0.00053 |  | 0.014 |  | 0.0063 |  |  | 155
100-75-4 | N-Nitrosopiperidine |  | 0.00037 |  | 0.0096 |  | 0.0044 |  |  | 156
930-55-2 | N-Nitrosopyrrolidine |  | 0.0017 |  | 0.043 |  | 0.02 |  |  | 157
8014-95-7 | Oleum | [7 empty] | 120 | 158
56-38-2 | Parathion | [7 empty] | 0.02 | 159
87-86-5 | Pentachlorophenol |  | 0.2 |  | 5.1 |  | 2.4 |  |  | 160
108-95-2 | Phenol |  |  | 200 |  | 880 |  | 880 | 5800 | 161
75-44-5 | Phosgene |  |  | 0.3 |  | 1.3 |  | 1.3 | 4 | 162
7803-51-2 | Phosphine |  |  | 0.8 |  | 3.5 |  | 3.5 |  | 163
7664-38-2 | Phosphoric acid |  |  | 10 |  | 44 |  | 44 |  | 164
12185-10-3 | Phosphorus, white |  |  | 9 |  | 40 |  | 40 | 20 | 165
85-44-9 | Phthalic anhydride |  |  | 20 |  | 88 |  | 88 |  | 166
PBDE | Polybrominated diphenyl ethers (PBDEs) | h | [6 empty] | 6 | 167
1336-36-3 | Polychlorinated biphenyls (PCBs) | c | 0.00053 |  | 0.02 |  | 0.0092 |  |  | 168
PCB_TEQ | Polychlorinated biphenyls (PCBs) TEQ | c | 1.0121e-09 | 1.2903e-07 | 9.0028e-08 | 2.6269e-05 | 4.1551e-08 | 2.6269e-05 |  | 169
32598-13-3 | PCB 77 [3,3',4,4'-tetrachlorobiphenyl] | c | 1.0121e-05 | 0.0013 | 0.0009 | 0.26 | 0.00042 | 0.26 |  | 170
70362-50-4 | PCB 81 [3,4,4',5-tetrachlorobiphenyl] | c | 3.3738e-06 | 0.00042 | 0.0003 | 0.085 | 0.00014 | 0.085 |  | 171
32598-14-4 | PCB 105 [2,3,3',4,4'-pentachlorobiphenyl] | c | 3.3738e-05 | 0.0042 | 0.003 | 0.85 | 0.0014 | 0.85 |  | 172
74472-37-0 | PCB 114 [2,3,4,4',5-pentachlorobiphenyl] | c | 3.3738e-05 | 0.0042 | 0.003 | 0.85 | 0.0014 | 0.85 |  | 173
31508-00-6 | PCB 118 [2,3',4,4',5-pentachlorobiphenyl] | c | 3.3738e-05 | 0.0042 | 0.003 | 0.85 | 0.0014 | 0.85 |  | 174
65510-44-3 | PCB 123 [2,3',4,4',5'-pentachlorobiphenyl] | c | 3.3738e-05 | 0.0042 | 0.003 | 0.85 | 0.0014 | 0.85 |  | 175
57465-28-8 | PCB 126 [3,3',4,4',5-pentachlorobiphenyl] | c | 1.0121e-08 | 1.2903e-06 | 9.0028e-07 | 0.00026 | 4.1551e-07 | 0.00026 |  | 176
38380-08-4 | PCB 156 [2,3,3',4,4',5-hexachlorobiphenyl] | c | 3.3738e-05 | 0.0042 | 0.003 | 0.85 | 0.0014 | 0.85 |  | 177
69782-90-7 | PCB 157 [2,3,3',4,4',5'-hexachlorobiphenyl] | c | 3.3738e-05 | 0.0042 | 0.003 | 0.85 | 0.0014 | 0.85 |  | 178
52663-72-6 | PCB 167 [2,3',4,4',5,5'-hexachlorobiphenyl] | c | 3.3738e-05 | 0.0042 | 0.003 | 0.85 | 0.0014 | 0.85 |  | 179
32774-16-6 | PCB 169 [3,3',4,4',5,5'-hexachlorobiphenyl] | c | 3.3738e-08 | 4.1935e-06 | 3.0009e-06 | 0.00085 | 1.385e-06 | 0.00085 |  | 180
39635-31-9 | PCB 189 [2,3,3',4,4',5,5'-heptachlorobiphenyl] | c | 0.00088 | 1.3 | 0.023 | 5.7 | 0.011 | 5.7 |  | 181
PCDD_TEQ | Polychlorinated dibenzo-p-dioxins (PCDDs) & dibenzofurans (PCDFs) TEQ | c | 1.0121e-09 | 1.2903e-07 | 9.0028e-08 | 2.6269e-05 | 4.1551e-08 | 2.6269e-05 |  | 182
1746-01-6 | 2,3,7,8-Tetrachlorodibenzo-p-dioxin (TCDD) | c | 1.0121e-09 | 1.2903e-07 | 9.0028e-08 | 2.6269e-05 | 4.1551e-08 | 2.6269e-05 |  | 183
40321-76-4 | 1,2,3,7,8-Pentachlorodibenzo-p-dioxin (PeCDD) | c | 1.0121e-09 | 1.2903e-07 | 9.0028e-08 | 2.6269e-05 | 4.1551e-08 | 2.6269e-05 |  | 184
39227-28-6 | 1,2,3,4,7,8-Hexachlorodibenzo-p-dioxin (HxCDD) | c | 1.0121e-08 | 1.2903e-06 | 9.0028e-07 | 0.00026 | 4.1551e-07 | 0.00026 |  | 185
57653-85-7 | 1,2,3,6,7,8-Hexachlorodibenzo-p-dioxin (HxCDD) | c | 1.0121e-08 | 1.2903e-06 | 9.0028e-07 | 0.00026 | 4.1551e-07 | 0.00026 |  | 186
19408-74-3 | 1,2,3,7,8,9-Hexachlorodibenzo-p-dioxin (HxCDD) | c | 1.0121e-08 | 1.2903e-06 | 9.0028e-07 | 0.00026 | 4.1551e-07 | 0.00026 |  | 187
35822-46-9 | 1,2,3,4,6,7,8-Heptachlorodibenzo-p-dioxin (HpCDD) | c | 1.0121e-07 | 1.2903e-05 | 9.0028e-06 | 0.0026 | 4.1551e-06 | 0.0026 |  | 188
3268-87-9 | Octachlorodibenzo-p-dioxin (OCDD) | c | 3.3738e-06 | 0.00042 | 0.0003 | 0.085 | 0.00014 | 0.085 |  | 189
51207-31-9 | 2,3,7,8-Tetrachlorodibenzofuran (TcDF) | c | 1.0121e-08 | 1.2903e-06 | 9.0028e-07 | 0.00026 | 4.1551e-07 | 0.00026 |  | 190
57117-41-6 | 1,2,3,7,8-Pentachlorodibenzofuran (PeCDF) | c | 3.3738e-08 | 4.1935e-06 | 3.0009e-06 | 0.00085 | 1.385e-06 | 0.00085 |  | 191
57117-31-4 | 2,3,4,7,8-Pentachlorodibenzofuran (PeCDF) | c | 3.3738e-09 | 4.1935e-07 | 3.0009e-07 | 8.5373e-05 | 1.385e-07 | 8.5373e-05 |  | 192
70648-26-9 | 1,2,3,4,7,8-Hexachlorodibenzofuran (HxCDF) | c | 1.0121e-08 | 1.2903e-06 | 9.0028e-07 | 0.00026 | 4.1551e-07 | 0.00026 |  | 193
57117-44-9 | 1,2,3,6,7,8-Hexachlorodibenzofuran (HxCDF) | c | 1.0121e-08 | 1.2903e-06 | 9.0028e-07 | 0.00026 | 4.1551e-07 | 0.00026 |  | 194
72918-21-9 | 1,2,3,7,8,9-Hexachlorodibenzofuran (HxCDF) | c | 1.0121e-08 | 1.2903e-06 | 9.0028e-07 | 0.00026 | 4.1551e-07 | 0.00026 |  | 195
60851-34-5 | 2,3,4,6,7,8-Hexachlorodibenzofuran (HxCDF) | c | 1.0121e-08 | 1.2903e-06 | 9.0028e-07 | 0.00026 | 4.1551e-07 | 0.00026 |  | 196
67562-39-4 | 1,2,3,4,6,7,8-Heptachlorodibenzofuran (HpCDF) | c | 1.0121e-07 | 1.2903e-05 | 9.0028e-06 | 0.0026 | 4.1551e-06 | 0.0026 |  | 197
55673-89-7 | 1,2,3,4,7,8,9-Heptachlorodibenzofuran (HpCDF) | c | 1.0121e-07 | 1.2903e-05 | 9.0028e-06 | 0.0026 | 4.1551e-06 | 0.0026 |  | 198
39001-02-0 | Octachlorodibenzofuran (OCDF) | c | 3.3738e-06 | 0.00042 | 0.0003 | 0.085 | 0.00014 | 0.085 |  | 199
PAH | Polycyclic aromatic hydrocarbons (PAHs) | c, g | 4.2626e-05 |  | 0.0016 |  | 0.003 |  |  | 200
191-26-4 | Anthanthrene | c, g | 0.00011 |  | 0.0039 |  | 0.0076 |  |  | 201
56-55-3 | Benz[a]anthracene | c, g | 0.00021 |  | 0.0078 |  | 0.015 |  |  | 202
50-32-8 | Benzo[a]pyrene | c, g | 4.2626e-05 | 0.002 | 0.0016 | 0.0088 | 0.003 | 0.0088 | 0.002 | 203
205-99-2 | Benzo[b]fluoranthene | c, g | 5.3282e-05 |  | 0.002 |  | 0.0038 |  |  | 204
205-12-9 | Benzo[c]fluorene | c, g | 2.1313e-06 |  | 7.8163e-05 |  | 0.00015 |  |  | 205
191-24-2 | Benzo[g,h,i]perylene | c, g | 0.0047 |  | 0.17 |  | 0.34 |  |  | 206
205-82-3 | Benzo[j]fluoranthene | c, g | 0.00014 |  | 0.0052 |  | 0.01 |  |  | 207
207-08-9 | Benzo[k]fluoranthene | c, g | 0.0014 |  | 0.052 |  | 0.1 |  |  | 208
218-01-9 | Chrysene | c, g | 0.00043 |  | 0.016 |  | 0.03 |  |  | 209
27208-37-3 | Cyclopenta[c,d]pyrene | c, g | 0.00011 |  | 0.0039 |  | 0.0076 |  |  | 210
53-70-3 | Dibenz[a,h]anthracene | c, g | 4.2626e-06 |  | 0.00016 |  | 0.0003 |  |  | 211
192-65-4 | Dibenzo[a,e]pyrene | c, g | 0.00011 |  | 0.0039 |  | 0.0076 |  |  | 212
189-64-0 | Dibenzo[a,h]pyrene | c, g | 4.7362e-05 |  | 0.0017 |  | 0.0034 |  |  | 213
189-55-9 | Dibenzo[a,i]pyrene | c, g | 7.1043e-05 |  | 0.0026 |  | 0.0051 |  |  | 214
191-30-0 | Dibenzo[a,l]pyrene | c, g | 1.4209e-06 |  | 5.2108e-05 |  | 0.0001 |  |  | 215
206-44-0 | Fluoranthene | c, g | 0.00053 |  | 0.02 |  | 0.038 |  |  | 216
193-39-5 | Indeno[1,2,3-cd]pyrene | c, g | 0.00061 |  | 0.022 |  | 0.043 |  |  | 217
3697-24-3 | 5-Methylchrysene | c, g | 4.2626e-05 |  | 0.0016 |  | 0.003 |  |  | 218
7496-02-8 | 6-Nitrochrysene | c, g | 4.2626e-06 |  | 0.00016 |  | 0.0003 |  |  | 219
7758-01-2 | Potassium bromate |  | 0.0071 |  | 0.19 |  | 0.086 |  |  | 220
1120-71-4 | 1,3-Propane sultone |  | 0.0014 |  | 0.038 |  | 0.017 |  |  | 221
123-38-6 | Propionaldehyde |  |  | 8 |  | 35 |  | 35 |  | 222
115-07-1 | Propylene |  |  | 3000 |  | 13000 |  | 13000 |  | 223
6423-43-4 | Propylene glycol dinitrate |  |  | 0.27 |  | 1.2 |  | 1.2 | 20 | 224
107-98-2 | Propylene glycol monomethyl ether |  |  | 7000 |  | 31000 |  | 31000 |  | 225
75-56-9 | Propylene oxide |  | 0.27 | 30 | 7 | 130 | 3.2 | 130 | 3100 | 226
RCF | Refractory Ceramic Fibers | i |  | 0.03 |  | 0.13 |  | 0.13 |  | 227
7783-07-5 | Selenide, hydrogen | [7 empty] | 5 | 228
7782-49-2 | Selenium and compounds | l | [6 empty] | 2 | 229
7631-86-9 | Silica, crystalline (respirable) |  |  | 3 |  | 13 |  | 13 |  | 230
1310-73-2 | Sodium hydroxide | [7 empty] | 8 | 231
100-42-5 | Styrene |  |  | 1000 |  | 4400 |  | 4400 | 21000 | 232
7664-93-9 | Sulfuric acid |  |  | 1 |  | 4.4 |  | 4.4 | 120 | 233
505-60-2 | Sulfur Mustard | [7 empty] | 0.7 | 234
7446-71-9 | Sulfur trioxide |  |  | 1 |  | 4.4 |  | 4.4 | 120 | 235
630-20-6 | 1,1,1,2-Tetrachloroethane |  | 0.14 |  | 3.5 |  | 1.6 |  |  | 236
79-34-5 | 1,1,2,2-Tetrachloroethane |  | 0.017 |  | 0.45 |  | 0.21 |  |  | 237
127-18-4 | Tetrachloroethene (Perchloroethylene) |  | 3.8 | 41 | 100 | 180 | 46 | 180 | 41 | 238
811-97-2 | 1,1,1,2-Tetrafluoroethane |  |  | 80000 |  | 350000 |  | 350000 |  | 239
62-55-5 | Thioacetamide |  | 0.00059 |  | 0.015 |  | 0.0071 |  |  | 240
7550-45-0 | Titanium tetrachloride |  |  | 0.1 |  | 0.44 |  | 0.44 | 10 | 241
108-88-3 | Toluene |  |  | 5000 |  | 22000 |  | 22000 | 7500 | 242
26471-62-5 | Toluene diisocyanates (2,4- and 2,6-) |  | 0.091 | 0.021 | 2.4 | 0.092 | 1.1 | 0.092 | 0.071 | 243
8001-35-2 | Toxaphene (Polychlorinated camphenes) |  | 0.0031 |  | 0.081 |  | 0.038 |  |  | 244
71-55-6 | 1,1,1-Trichloroethane (Methyl chloroform) |  |  | 5000 |  | 22000 |  | 22000 | 11000 | 245
79-00-5 | 1,1,2-Trichloroethane (Vinyl trichloride) |  | 0.063 |  | 1.6 |  | 0.75 |  |  | 246
79-01-6 | Trichloroethene (TCE, Trichloroethylene) | g | 0.2 | 2.1 | 3.5 | 9.2 | 2.9 | 9.2 | 2.1 | 247
88-06-2 | 2,4,6-Trichlorophenol |  | 0.05 |  | 1.3 |  | 0.6 |  |  | 248
96-18-4 | 1,2,3-Trichloropropane |  |  | 0.3 |  | 1.3 |  | 1.3 | 1.8 | 249
121-44-8 | Triethylamine |  |  | 200 |  | 880 |  | 880 | 2800 | 250
526-73-8 | 1,2,3-Trimethylbenzene |  |  | 60 |  | 260 |  | 260 |  | 251
95-63-6 | 1,2,4-Trimethylbenzene |  |  | 60 |  | 260 |  | 260 |  | 252
108-67-8 | 1,3,5-Trimethylbenzene |  |  | 60 |  | 260 |  | 260 |  | 253
51-79-6 | Urethane (Ethyl carbamate) | g | 0.002 |  | 0.021 |  | 0.041 |  |  | 254
7440-62-2 | Vanadium (fume or dust) |  |  | 0.1 |  | 0.44 |  | 0.44 | 0.8 | 255
1314-62-1 | Vanadium pentoxide |  | 0.00012 | 0.007 | 0.0031 | 0.031 | 0.0014 | 0.031 | 30 | 256
108-05-4 | Vinyl acetate |  |  | 200 |  | 880 |  | 880 | 200 | 257
593-60-2 | Vinyl bromide |  |  | 3 |  | 13 |  | 13 |  | 258
75-01-4 | Vinyl chloride | g, k | 0.11 | 100 | 0.22 | 440 | 2.7 | 440 | 1300 | 259
75-35-4 | Vinylidene chloride |  |  | 200 |  | 880 |  | 880 | 200 | 260
1330-20-7 | Xylene (mixture), including m-xylene, o-xylene, p-xylene |  |  | 220 |  | 970 |  | 970 | 8700 | 261

## Disp Factors
Table 6A: Dispersion Factors for Annual Exposure (μg/m3 / pounds/year)
Ht (m) | 50 | 60 | 70 | 80 | 90 | 100 | 110 | 120 | 130 | 140 | 150 | 160 | 170 | 180 | 190 | 200 | 250 | 300 | 350 | 400 | 450 | 500 | 600 | 700 | 800 | 1000
5 | 0.0033 | 0.0026 | 0.0021 | 0.0017 | 0.0014 | 0.0012 | 0.001 | 0.00088 | 0.00076 | 0.00066 | 0.00058 | 0.00051 | 0.00046 | 0.00041 | 0.00037 | 0.00034 | 0.00023 | 0.00017 | 0.00013 | 0.0001 | 8.4e-05 | 7.1e-05 | 5.2e-05 | 4e-05 | 3.2e-05 | 2.2e-05
10 | 0.0014 | 0.0012 | 0.0011 | 0.00094 | 0.00084 | 0.00075 | 0.00068 | 0.00062 | 0.00057 | 0.00052 | 0.00048 | 0.00044 | 0.00041 | 0.00038 | 0.00035 | 0.00033 | 0.00023 | 0.00017 | 0.00013 | 9.8e-05 | 7.8e-05 | 6.4e-05 | 4.7e-05 | 3.6e-05 | 2.9e-05 | 2.1e-05
15 | 0.00075 | 0.00061 | 0.00054 | 0.00049 | 0.00044 | 0.0004 | 0.00037 | 0.00034 | 0.00031 | 0.00029 | 0.00027 | 0.00025 | 0.00024 | 0.00023 | 0.00021 | 0.0002 | 0.00016 | 0.00013 | 0.0001 | 8.3e-05 | 6.9e-05 | 5.7e-05 | 4.1e-05 | 3.2e-05 | 2.5e-05 | 1.8e-05
20 | 0.00072 | 0.00054 | 0.00035 | 0.00031 | 0.00028 | 0.00026 | 0.00023 | 0.00022 | 0.0002 | 0.00019 | 0.00017 | 0.00016 | 0.00015 | 0.00014 | 0.00014 | 0.00013 | 0.0001 | 8.6e-05 | 7.3e-05 | 6.2e-05 | 5.3e-05 | 4.6e-05 | 3.5e-05 | 2.7e-05 | 2.1e-05 | 1.5e-05
25 | 0.0005 | 0.00041 | 0.00035 | 0.00025 | 0.00019 | 0.00018 | 0.00016 | 0.00015 | 0.00014 | 0.00013 | 0.00012 | 0.00012 | 0.00011 | 0.0001 | 9.6e-05 | 9.1e-05 | 7.2e-05 | 5.9e-05 | 5.1e-05 | 4.4e-05 | 3.9e-05 | 3.4e-05 | 2.7e-05 | 2.2e-05 | 1.8e-05 | 1.3e-05
30 | 0.00037 | 0.0003 | 0.00026 | 0.00023 | 0.00019 | 0.00013 | 0.00012 | 0.00011 | 0.0001 | 9.6e-05 | 9e-05 | 8.5e-05 | 8e-05 | 7.5e-05 | 7.1e-05 | 6.8e-05 | 5.3e-05 | 4.4e-05 | 3.7e-05 | 3.2e-05 | 2.8e-05 | 2.5e-05 | 2.1e-05 | 1.7e-05 | 1.4e-05 | 1e-05
35 | 0.0003 | 0.00023 | 0.00019 | 0.00017 | 0.00015 | 0.00013 | 0.00011 | 8.1e-05 | 7.5e-05 | 7.1e-05 | 6.8e-05 | 6.4e-05 | 6.1e-05 | 5.8e-05 | 5.5e-05 | 5.2e-05 | 4.2e-05 | 3.4e-05 | 2.9e-05 | 2.5e-05 | 2.2e-05 | 1.9e-05 | 1.6e-05 | 1.4e-05 | 1.1e-05 | 8e-06
40 | 0.00023 | 0.00019 | 0.00015 | 0.00013 | 0.00012 | 0.00011 | 9.6e-05 | 8.1e-05 | 6.4e-05 | 5.4e-05 | 5.1e-05 | 4.9e-05 | 4.7e-05 | 4.5e-05 | 4.3e-05 | 4.1e-05 | 3.3e-05 | 2.8e-05 | 2.3e-05 | 2e-05 | 1.8e-05 | 1.6e-05 | 1.3e-05 | 1.1e-05 | 9e-06 | 7e-06
45 | 0.00018 | 0.00016 | 0.00013 | 0.00011 | 9.5e-05 | 8.5e-05 | 7.8e-05 | 7.2e-05 | 6.3e-05 | 5.3e-05 | 4.2e-05 | 3.8e-05 | 3.7e-05 | 3.6e-05 | 3.4e-05 | 3.3e-05 | 2.7e-05 | 2.3e-05 | 1.9e-05 | 1.7e-05 | 1.5e-05 | 1.3e-05 | 1.1e-05 | 9e-06 | 8e-06 | 6e-06
50 | 0.00014 | 0.00013 | 0.00011 | 9e-05 | 7.7e-05 | 6.8e-05 | 6.2e-05 | 5.7e-05 | 5.3e-05 | 4.8e-05 | 4.2e-05 | 3.5e-05 | 2.9e-05 | 2.7e-05 | 2.6e-05 | 2.6e-05 | 2.2e-05 | 1.9e-05 | 1.6e-05 | 1.4e-05 | 1.2e-05 | 1.1e-05 | 9e-06 | 7e-06 | 6e-06 | 5e-06
Table 6B: Dispersion Factors for 24 hour Exposure (μg/m3 / pounds/day)
Ht (m) | 50 | 60 | 70 | 80 | 90 | 100 | 110 | 120 | 130 | 140 | 150 | 160 | 170 | 180 | 190 | 200 | 250 | 300 | 350 | 400 | 450 | 500 | 600 | 700 | 800 | 1000
5 | 8.3 | 7.1 | 6.1 | 5.2 | 4.4 | 3.8 | 3.2 | 2.7 | 2.4 | 2.1 | 1.8 | 1.6 | 1.4 | 1.3 | 1.2 | 1.1 | 0.72 | 0.55 | 0.44 | 0.36 | 0.3 | 0.26 | 0.2 | 0.16 | 0.13 | 0.092
10 | 3.8 | 3.4 | 3.1 | 2.8 | 2.6 | 2.4 | 2.2 | 2.1 | 2 | 1.8 | 1.7 | 1.6 | 1.5 | 1.4 | 1.3 | 1.3 | 0.91 | 0.67 | 0.5 | 0.38 | 0.3 | 0.25 | 0.18 | 0.14 | 0.12 | 0.088
15 | 1.8 | 1.6 | 1.6 | 1.5 | 1.4 | 1.3 | 1.2 | 1.1 | 1.1 | 1 | 0.95 | 0.91 | 0.87 | 0.83 | 0.8 | 0.77 | 0.64 | 0.53 | 0.43 | 0.36 | 0.3 | 0.25 | 0.18 | 0.13 | 0.1 | 0.075
20 | 1.6 | 1.3 | 0.91 | 0.86 | 0.82 | 0.77 | 0.73 | 0.69 | 0.65 | 0.62 | 0.59 | 0.56 | 0.54 | 0.52 | 0.49 | 0.48 | 0.4 | 0.35 | 0.31 | 0.27 | 0.23 | 0.2 | 0.16 | 0.12 | 0.096 | 0.064
25 | 0.97 | 0.93 | 0.85 | 0.64 | 0.52 | 0.5 | 0.48 | 0.46 | 0.44 | 0.42 | 0.4 | 0.38 | 0.36 | 0.35 | 0.34 | 0.32 | 0.27 | 0.23 | 0.21 | 0.19 | 0.17 | 0.15 | 0.12 | 0.1 | 0.082 | 0.057
30 | 0.62 | 0.59 | 0.57 | 0.55 | 0.49 | 0.34 | 0.32 | 0.31 | 0.3 | 0.29 | 0.28 | 0.27 | 0.26 | 0.25 | 0.24 | 0.23 | 0.19 | 0.17 | 0.15 | 0.13 | 0.12 | 0.11 | 0.095 | 0.078 | 0.066 | 0.048
35 | 0.42 | 0.41 | 0.39 | 0.38 | 0.37 | 0.34 | 0.29 | 0.22 | 0.21 | 0.21 | 0.2 | 0.2 | 0.19 | 0.18 | 0.18 | 0.17 | 0.15 | 0.13 | 0.11 | 0.099 | 0.09 | 0.083 | 0.072 | 0.062 | 0.053 | 0.04
40 | 0.3 | 0.29 | 0.28 | 0.28 | 0.27 | 0.26 | 0.25 | 0.22 | 0.17 | 0.15 | 0.15 | 0.15 | 0.14 | 0.14 | 0.14 | 0.13 | 0.11 | 0.1 | 0.088 | 0.078 | 0.07 | 0.064 | 0.056 | 0.049 | 0.044 | 0.033
45 | 0.22 | 0.22 | 0.21 | 0.21 | 0.2 | 0.2 | 0.19 | 0.19 | 0.17 | 0.16 | 0.12 | 0.11 | 0.11 | 0.11 | 0.11 | 0.1 | 0.092 | 0.081 | 0.072 | 0.065 | 0.058 | 0.053 | 0.045 | 0.04 | 0.036 | 0.028
50 | 0.16 | 0.16 | 0.16 | 0.16 | 0.16 | 0.15 | 0.15 | 0.14 | 0.14 | 0.13 | 0.12 | 0.1 | 0.082 | 0.081 | 0.08 | 0.079 | 0.072 | 0.065 | 0.059 | 0.053 | 0.048 | 0.044 | 0.037 | 0.032 | 0.029 | 0.024