## Form Instructions
Please save this file to your own computer before filling out this reporting form.
Before completing this form please review the DEQ website for the most recent versions and instructions for this form:
https://www.oregon.gov/deq/aq/aqPermits/Pages/CAO-reg.aspx
All DEQ and Lane Regional Air Protection Agency permitted facilities, or facilities applying for Air Quality permits, will need to complete and submit this form as the first step in the Cleaner Air Oregon Air Toxics Program.
Please fill out the following worksheets to complete an air toxic emissions inventory for your facility:
Worksheet 1 | Facility Information | Record facility name and address, contact person, source number, and number of employees in the boxes.
Worksheet 2 | Emission Units & Activities | Record all Toxics Emissions Units and activities that emit air toxics included in the list of associated Air Toxic contaminants. Provide both annual and maximum daily production and process rates, emission type, and control devices/efficiency for each emissions unit.
Worksheet 3 | Pollutant Emissions - EF | Record all Air Toxic pollutants CAS and chemical names, pollutant-specifc emissions factors and control efficiencies, and calculated emissions.
Worksheet 4 | Material Balance Activities | Record all emission units and activities that emit air toxics included in the list of associated air toxic contaminants. Provide annual and maximum daily material usage and waste activities, material names and manufacturer, and emission type.
Worksheet 5 | Pollutant Emissions - MB | Record all Air Toxic pollutants CAS and chemical names associated with recorded materials, pollutant-specifc percent composition and control efficiencies, and calculated emissions.
Note: Emissions information will be entered on Worksheets 2&3 for EF-based emissions, and Worksheets 4&5 for Material Balance-based emissions.
What you need (Existing Sources):
1. Current Permit and Permit Review Report
2. Emission Detail Sheets
3. Safety Data Sheets, Certified Product Data Sheets, Environmental Data Sheets, or any lab data for each material used.
4. Most Recent Annual Report[s]
5. Any other documentation needed to help fulfill request - e.g. emissions factor references, source test review reports, etc.
Worksheet 1: Facility Information
Please provide the facility name and address, contact person, and source number which is the first 6 digits of the permit number (existing sources) in the boxes provided.
Worksheet 2: Emission Units & Activities
1. List all Toxics Emissions Units (TEUs), Activity IDs and descriptions, and Control Devices for all emission units or activities that emit air toxics at the facility. Use emission unit or activity ID from permits and create new IDs as necessary. For Material Balance activities proceed to Worksheet 4.
2. Record emissions type (i.e. Stack or Fugitive) and corresponding emission type ID.
3. Describe activity units (e.g. MM ft3, gallons, tons, MMBTU, pounds, etc.) and type (e.g. natural gas, wood, metal poured, etc.) for each specific emissions unit/activty.
4. Record quantities, units of measurements, and types of Annual and Maximum Daily activity/production/process rates for each TEU/Activity for "Actual", "Requested PTE", and "Capacity" production scenarios.
Note: "Actual" is based on the reporting year (existing sources) or an estimate of typical production (new sources); "Requested PTE" is the level requested by the source, which may be
higher than "Actual" production values; and "Capacity" is based on the 100% uptime and production for the facility - this may be used for de Minimus screening.
Worksheet 3: Pollutant Emissions - EF
1. Provide a row for each Air Toxic emitted from a specified TEU. Either select a CAS number from the dropdown list or cut and paste both the CAS and Chemical Name for each pollutant.
2. Provide the Total Combined Control Efficiency for each pollutant from the specificied TEU - this value may be composed of multiple capture/transfer efficiencies and destruction/removal efficiencies. Note: These control efficiencies may differ for different pollutants from the same TEU.
3. Provide pollutant-specifc Emissions Factors (EF) for both Annual and Maximum Daily emissions (if different). Also provide the units for the EF values in pounds/activity units. Provide EF references (AP-42, WebFire, Source Tests, etc.) and any related notes (e.g. Control Efficiency references).
4. Calculate emissions using the following formula (Note: see the example calculations in red):
E = (P)*(EF)*(1-CE)
| E | = | Annual or Maximum Daily air toxics emissions [Pounds/(Year¦Day)]
| P | = | Production or Process Usage Rate [Activity Units/(Year¦Day)]
| EF | = | Pollutant Emission Factor [Pounds/ Activity Unit]
| CE | = | Overall Control Efficiency expressed as a decimal.
Worksheet 4: Material Balance Activities
1. List all TEU IDs and TEU/Activity descriptions with emissions from material balance activities. For Emission Factor-based activities proceed to Worksheet 2.
2. List all materials (e.g. paints, coating materials, thinners, solvents, etc.) containing pollutants from the provided Air Toxics list - include product name and manufacturer for each specified TEU/Activity.
3. Record emissions type (i.e. Stack or Fugitive) and corresponding emission type ID.
4. Record "Material Usage" quantities in pounds for both annual and maximum daily activity/production/process rates for each TEU/activity for "Actual", "Requested PTE", and "Capacity" production scenarios.
Note: "Actual" is based on the reporting year (existing sources) or an estimate of typical production (new sources); "Requested PTE" is the level requested by the source, which may be
higher than "Actual" production values; and "Capacity" is based on the 100% uptime and production for the facility - this may be used for de Minimus screening.
5. Record "Material Wasted" quantities in pounds for both annual and maximum daily activity/production/process rates for each TEU/activity for "Actual", "Requested PTE", and "Capacity" production scenarios.
Note: "Material Wasted" may consist of waste collected and shipped off-site, materials that drain as liquid to a collection/treatment system, material that may be retained in the product,
or any material that should beexcluded from emissions calculations.
Worksheet 5: Pollutant Emissions - MB
1. Provide a row for each Air Toxic emitted from a specified material and its associated TEU/Activity. Either select a CAS number from the dropdown list or cut and paste both the CAS and Chemical Name for each pollutant.
2. Provide the Total Combined Control Efficiency for each pollutant contained in a specified material - this value may be composed of multiple capture/transfer efficiencies and destruction/removal efficiencies. Note: These control efficiencies may differ for different pollutants from the same material and TEU/Activity.
3. Provide the percent composition for the Air Toxic in the specified material as provided by the manufacturer supplied data (e.g. SDS).
Note:
If percent weight is a range, use the mid-point of the range. (e.g., if range is 10-50% use 30%, or if the SDS lists < 5% use 2.5%)
4. Provide any notes or references relevant to the pollutant emissions - e.g. technical references, details of control efficiencies, etc.
5. Calculate emissions using the following formula (Note: see the example calculations in red):
E = [(CX–WX)*KX]*(1–CE)
| E | = | Annual or Maximum Daily air toxic emissions [Pounds/(Year¦Day)]
| X | = | Subscript X represents a specific material
| C | = | Material usage [Pounds/(Year¦Day)]
| W | = | Material waste [Pounds/(Year¦Day)]
| K | = | Percent weight air toxic pollutant concentration expressed as a decimal
| CE | = | Control efficiency expressed as decimal
AQ405CAO Form - Version 1.53
4/5/2019

## 1. Facility Information
Facility Information
Facility Name | Genentech, Inc.
Facility Address | 4625 NW Brookwood Parkway
City | Hillsboro
Zip Code | 97124
Source Number (for existing sources)
Facility Contact | Bryan Boynton
Phone Number | 503-704-9543
AQ405CAO Form - Version 1.53
4/5/2019

## 2. Emissions Units & Activities
Emissions Unit Information |  |  | Stack/Fugitive Information |  | Activity Information
Toxics Emissions Unit ID | Unit Description | Control Device[s] | Emission Type (e.g. Point or Fugitive) | Stack or Fugitive ID | Units (e.g. hours operation, tons material, gallons) | Description/Type | Annual - Chronic [units/year] |  |  | Max Daily - Acute [units/day]
[7 empty] | Actual | Requested PTE | Capacity | Actual | Requested PTE | Capacity
TEU-1 | Widget Maker 1 (EXAMPLE) | Widget Waste RCO | Point | ST-1 | tons | Input Material X | 100 | 140 | 200 | 0.3 | 0.5 | 0.8
BLR-1 | Existing Natural Gas-Fired Boiler | None | Point | BLR-1-ST | MMCF (million cubic feet) | Natural Gas |  | 210.4118 |  |  | 0.57647
BLR-2 | Existing Natural Gas-Fired Boiler | None | Point | BLR-2-ST | MMCF (million cubic feet) | Natural Gas |  | 210.4118 |  |  | 0.57647
BLR-3 | New Natural Gas-Fired Boiler | None | Point | BLR-3-ST | MMCF (million cubic feet) | Natural Gas |  | 21.4706 |  |  | 0.058824
BLR-4 | New Natural Gas-Fired Boiler | None | Point | BLR-4-ST | MMCF (million cubic feet) | Natural Gas |  | 21.4706 |  |  | 0.058824
BLR-5 | New Natural Gas-Fired Boiler | None | Point | BLR-5-ST | MMCF (million cubic feet) | Natural Gas |  | 21.4706 |  |  | 0.058824
EG-1 | Existing Diesel-Fired Emergency Generator | None | Point | EG-1-ST | M gal (thousand gallons) | Diesel Fuel |  | 7.434 |  |  | 0.3717
EG-2 | New Diesel-Fired Emergency Generator | None | Point | EG-2-ST | M gal (thousand gallons) | Diesel Fuel |  | 13.8 |  |  | 0.69
FWP-1 | Existing Diesel-Fired Emergency Fire Pump Engine | None | Point | FPW-1-ST | M gal (thousand gallons) | Diesel Fuel |  | 1.23 |  |  | 0.062
IPA | Cleaning Equipment and Surfaces with Isopropyl Alcohol | None | Fugitive | IPA-FUG | pounds | Isopropyl Alcohol |  | 13177.2 |  |  | 105.4176
INSTRUCTIONS:
- Toxic Emissions Unit and Stack/Fugitive ID: use IDs consistent with permit identifiers if applicable.
- Activity Units/Type: where possible, maintain consistency with permitted/reported Units/Type.
- Max Daily Activity: for semi-continuous/batch processes this value should account for co-occurring activities, process and/or maintenance, that would account for the potential maximum emissions activities for this pollutant.
- Actual: values should be based on the last full year reported to DEQ or estimates of normal activity (new sources).
- Capacity: maximum activity value achievable with 100% operational up-time for this unit.
- Requested PTE: values that a source is requesting to be permitted on that differ from "Actuals" and "Capacity".
AQ405CAO Form - Version 1.53
4/5/2019

## 3. Pollutant Emissions - EF
Calculated Emissions
Toxic Emissions Unit ID | Pollutant Information |  |  | Control Efficiency | Emission Factor Information |  |  |  | Annual - Chronic [lb/yr] |  |  | Max Daily - Acute [lb/day]
[5 empty] | EF Values |  | Units | Reference/Notes
| CAS | Chemical Name | DEQ Sequence ID |  | Annual - Chronic | Max Daily - Acute |  |  | Actual | Requested PTE | Capacity | Actual | Requested PTE | Capacity
TEU-1 | 61-82-5 | Amitrole | 25 | 97.5% | 2.5 |  | lb/ton | Annual and max daily EF values are the same for this TEU and its pollutants | 6.25 | 8.75 | 12.5 | 0.01875 | 0.03125 | 0.05
TEU-1 | 7440-38-2 | Arsenic and compounds | 37 | 0% | 0.1 |  | lb/ton | The control efficiency does not apply to this pollutant | 10 | 14 | 20 | 0.03 | 0.05 | 0.08
BLR-1 | 71-43-2 | Benzene | 46 | 0% | 0.0058 | 0.0058 | lb/MMCF | See accompanying ACDP application for additional information |  | 1.2204 |  |  | 0.0033435
BLR-1 | 50-00-0 | Formaldehyde | 250 | 0% | 0.0123 | 0.0123 | lb/MMCF | See accompanying ACDP application for additional information |  | 2.5881 |  |  | 0.0070906
BLR-1 |  | Polycyclic aromatic hydrocarbons (PAHs) | 401 | 0% | 0.0001 | 0.0001 | lb/MMCF | See accompanying ACDP application for additional information |  | 0.021041 |  |  | 5.7647e-05
BLR-1 | 91-20-3 | Naphthalene | 428 | 0% | 0.0003 | 0.0003 | lb/MMCF | See accompanying ACDP application for additional information |  | 0.063124 |  |  | 0.00017294
BLR-1 | 75-07-0 | Acetaldehyde | 1 | 0% | 0.0031 | 0.0031 | lb/MMCF | See accompanying ACDP application for additional information |  | 0.65228 |  |  | 0.0017871
BLR-1 | 107-02-8 | Acrolein | 5 | 0% | 0.0027 | 0.0027 | lb/MMCF | See accompanying ACDP application for additional information |  | 0.56811 |  |  | 0.0015565
BLR-1 | 7664-41-7 | Ammonia | 26 | 0% | 3.2 | 3.2 | lb/MMCF | See accompanying ACDP application for additional information |  | 673.3176 |  |  | 1.8447
BLR-1 | 7440-38-2 | Arsenic and compounds | 37 | 0% | 0.0002 | 0.0002 | lb/MMCF | See accompanying ACDP application for additional information |  | 0.042082 |  |  | 0.00011529
BLR-1 | 7440-39-3 | Barium and compounds | 45 | 0% | 0.0044 | 0.0044 | lb/MMCF | See accompanying ACDP application for additional information |  | 0.92581 |  |  | 0.0025365
BLR-1 | 7440-41-7 | Beryllium and compounds | 58 | 0% | 1.2e-05 | 1.2e-05 | lb/MMCF | See accompanying ACDP application for additional information |  | 0.0025249 |  |  | 6.9176e-06
BLR-1 | 7440-43-9 | Cadmium and compounds | 83 | 0% | 0.0011 | 0.0011 | lb/MMCF | See accompanying ACDP application for additional information |  | 0.23145 |  |  | 0.00063412
BLR-1 | 18540-29-9 | Chromium VI, chromate, and dichromate particulate | 136 | 0% | 0.0014 | 0.0014 | lb/MMCF | See accompanying ACDP application for additional information |  | 0.29458 |  |  | 0.00080706
BLR-1 | 7440-48-4 | Cobalt and compounds | 146 | 0% | 8.4e-05 | 8.4e-05 | lb/MMCF | See accompanying ACDP application for additional information |  | 0.017675 |  |  | 4.8424e-05
BLR-1 | 7440-50-8 | Copper and compounds | 149 | 0% | 0.00085 | 0.00085 | lb/MMCF | See accompanying ACDP application for additional information |  | 0.17885 |  |  | 0.00049
BLR-1 | 100-41-4 | Ethylbenzene | 229 | 0% | 0.0069 | 0.0069 | lb/MMCF | See accompanying ACDP application for additional information |  | 1.4518 |  |  | 0.0039776
BLR-1 | 110-54-3 | Hexane | 289 | 0% | 0.0046 | 0.0046 | lb/MMCF | See accompanying ACDP application for additional information |  | 0.96789 |  |  | 0.0026518
BLR-1 | 7439-92-1 | Lead and compounds | 305 | 0% | 0.0005 | 0.0005 | lb/MMCF | See accompanying ACDP application for additional information |  | 0.10521 |  |  | 0.00028824
BLR-1 | 7439-96-5 | Manganese and compounds | 312 | 0% | 0.00038 | 0.00038 | lb/MMCF | See accompanying ACDP application for additional information |  | 0.079956 |  |  | 0.00021906
BLR-1 | 7439-97-6 | Mercury and compounds | 316 | 0% | 0.00026 | 0.00026 | lb/MMCF | See accompanying ACDP application for additional information |  | 0.054707 |  |  | 0.00014988
BLR-1 | 1313-27-5 | Molybdenum trioxide | 361 | 0% | 0.00165 | 0.00165 | lb/MMCF | See accompanying ACDP application for additional information |  | 0.34718 |  |  | 0.00095118
BLR-1 | 7440-02-0 | Nickel and compounds | 364 | 0% | 0.0021 | 0.0021 | lb/MMCF | See accompanying ACDP application for additional information |  | 0.44186 |  |  | 0.0012106
BLR-1 | 7782-49-2 | Selenium and compounds | 575 | 0% | 2.4e-05 | 2.4e-05 | lb/MMCF | See accompanying ACDP application for additional information |  | 0.0050499 |  |  | 1.3835e-05
BLR-1 | 108-88-3 | Toluene | 600 | 0% | 0.0265 | 0.0265 | lb/MMCF | See accompanying ACDP application for additional information |  | 5.5759 |  |  | 0.015276
BLR-1 | 7440-62-2 | Vanadium (fume or dust) | 620 | 0% | 0.0023 | 0.0023 | lb/MMCF | See accompanying ACDP application for additional information |  | 0.48395 |  |  | 0.0013259
BLR-1 | 1330-20-7 | Xylene (mixture), including m-xylene, o-xylene, p-xylene | 628 | 0% | 0.0197 | 0.0197 | lb/MMCF | See accompanying ACDP application for additional information |  | 4.1451 |  |  | 0.011356
BLR-1 | 7440-66-6 | Zinc and compounds | 632 | 0% | 0.029 | 0.029 | lb/MMCF | See accompanying ACDP application for additional information |  | 6.1019 |  |  | 0.016718
BLR-2 | 71-43-2 | Benzene | 46 | 0% | 0.0058 | 0.0058 | lb/MMCF | See accompanying ACDP application for additional information |  | 1.2204 |  |  | 0.0033435
BLR-2 | 50-00-0 | Formaldehyde | 250 | 0% | 0.0123 | 0.0123 | lb/MMCF | See accompanying ACDP application for additional information |  | 2.5881 |  |  | 0.0070906
BLR-2 |  | Polycyclic aromatic hydrocarbons (PAHs) | 401 | 0% | 0.0001 | 0.0001 | lb/MMCF | See accompanying ACDP application for additional information |  | 0.021041 |  |  | 5.7647e-05
BLR-2 | 91-20-3 | Naphthalene | 428 | 0% | 0.0003 | 0.0003 | lb/MMCF | See accompanying ACDP application for additional information |  | 0.063124 |  |  | 0.00017294
BLR-2 | 75-07-0 | Acetaldehyde | 1 | 0% | 0.0031 | 0.0031 | lb/MMCF | See accompanying ACDP application for additional information |  | 0.65228 |  |  | 0.0017871
BLR-2 | 107-02-8 | Acrolein | 5 | 0% | 0.0027 | 0.0027 | lb/MMCF | See accompanying ACDP application for additional information |  | 0.56811 |  |  | 0.0015565
BLR-2 | 7664-41-7 | Ammonia | 26 | 0% | 3.2 | 3.2 | lb/MMCF | See accompanying ACDP application for additional information |  | 673.3176 |  |  | 1.8447
BLR-2 | 7440-38-2 | Arsenic and compounds | 37 | 0% | 0.0002 | 0.0002 | lb/MMCF | See accompanying ACDP application for additional information |  | 0.042082 |  |  | 0.00011529
BLR-2 | 7440-39-3 | Barium and compounds | 45 | 0% | 0.0044 | 0.0044 | lb/MMCF | See accompanying ACDP application for additional information |  | 0.92581 |  |  | 0.0025365
BLR-2 | 7440-41-7 | Beryllium and compounds | 58 | 0% | 1.2e-05 | 1.2e-05 | lb/MMCF | See accompanying ACDP application for additional information |  | 0.0025249 |  |  | 6.9176e-06
BLR-2 | 7440-43-9 | Cadmium and compounds | 83 | 0% | 0.0011 | 0.0011 | lb/MMCF | See accompanying ACDP application for additional information |  | 0.23145 |  |  | 0.00063412
BLR-2 | 18540-29-9 | Chromium VI, chromate, and dichromate particulate | 136 | 0% | 0.0014 | 0.0014 | lb/MMCF | See accompanying ACDP application for additional information |  | 0.29458 |  |  | 0.00080706
BLR-2 | 7440-48-4 | Cobalt and compounds | 146 | 0% | 8.4e-05 | 8.4e-05 | lb/MMCF | See accompanying ACDP application for additional information |  | 0.017675 |  |  | 4.8424e-05
BLR-2 | 7440-50-8 | Copper and compounds | 149 | 0% | 0.00085 | 0.00085 | lb/MMCF | See accompanying ACDP application for additional information |  | 0.17885 |  |  | 0.00049
BLR-2 | 100-41-4 | Ethylbenzene | 229 | 0% | 0.0069 | 0.0069 | lb/MMCF | See accompanying ACDP application for additional information |  | 1.4518 |  |  | 0.0039776
BLR-2 | 110-54-3 | Hexane | 289 | 0% | 0.0046 | 0.0046 | lb/MMCF | See accompanying ACDP application for additional information |  | 0.96789 |  |  | 0.0026518
BLR-2 | 7439-92-1 | Lead and compounds | 305 | 0% | 0.0005 | 0.0005 | lb/MMCF | See accompanying ACDP application for additional information |  | 0.10521 |  |  | 0.00028824
BLR-2 | 7439-96-5 | Manganese and compounds | 312 | 0% | 0.00038 | 0.00038 | lb/MMCF | See accompanying ACDP application for additional information |  | 0.079956 |  |  | 0.00021906
BLR-2 | 7439-97-6 | Mercury and compounds | 316 | 0% | 0.00026 | 0.00026 | lb/MMCF | See accompanying ACDP application for additional information |  | 0.054707 |  |  | 0.00014988
BLR-2 | 1313-27-5 | Molybdenum trioxide | 361 | 0% | 0.00165 | 0.00165 | lb/MMCF | See accompanying ACDP application for additional information |  | 0.34718 |  |  | 0.00095118
BLR-2 | 7440-02-0 | Nickel and compounds | 364 | 0% | 0.0021 | 0.0021 | lb/MMCF | See accompanying ACDP application for additional information |  | 0.44186 |  |  | 0.0012106
BLR-2 | 7782-49-2 | Selenium and compounds | 575 | 0% | 2.4e-05 | 2.4e-05 | lb/MMCF | See accompanying ACDP application for additional information |  | 0.0050499 |  |  | 1.3835e-05
BLR-2 | 108-88-3 | Toluene | 600 | 0% | 0.0265 | 0.0265 | lb/MMCF | See accompanying ACDP application for additional information |  | 5.5759 |  |  | 0.015276
BLR-2 | 7440-62-2 | Vanadium (fume or dust) | 620 | 0% | 0.0023 | 0.0023 | lb/MMCF | See accompanying ACDP application for additional information |  | 0.48395 |  |  | 0.0013259
BLR-2 | 1330-20-7 | Xylene (mixture), including m-xylene, o-xylene, p-xylene | 628 | 0% | 0.0197 | 0.0197 | lb/MMCF | See accompanying ACDP application for additional information |  | 4.1451 |  |  | 0.011356
BLR-2 | 7440-66-6 | Zinc and compounds | 632 | 0% | 0.029 | 0.029 | lb/MMCF | See accompanying ACDP application for additional information |  | 6.1019 |  |  | 0.016718
BLR-3 | 71-43-2 | Benzene | 46 | 0% | 0.008 | 0.008 | lb/MMCF | See accompanying ACDP application for additional information |  | 0.17176 |  |  | 0.00047059
BLR-3 | 50-00-0 | Formaldehyde | 250 | 0% | 0.017 | 0.017 | lb/MMCF | See accompanying ACDP application for additional information |  | 0.365 |  |  | 0.001
BLR-3 |  | Polycyclic aromatic hydrocarbons (PAHs) | 401 | 0% | 0.0001 | 0.0001 | lb/MMCF | See accompanying ACDP application for additional information |  | 0.0021471 |  |  | 5.8824e-06
BLR-3 | 91-20-3 | Naphthalene | 428 | 0% | 0.0003 | 0.0003 | lb/MMCF | See accompanying ACDP application for additional information |  | 0.0064412 |  |  | 1.7647e-05
BLR-3 | 75-07-0 | Acetaldehyde | 1 | 0% | 0.0043 | 0.0043 | lb/MMCF | See accompanying ACDP application for additional information |  | 0.092324 |  |  | 0.00025294
BLR-3 | 107-02-8 | Acrolein | 5 | 0% | 0.0027 | 0.0027 | lb/MMCF | See accompanying ACDP application for additional information |  | 0.057971 |  |  | 0.00015882
BLR-3 | 7664-41-7 | Ammonia | 26 | 0% | 3.2 | 3.2 | lb/MMCF | See accompanying ACDP application for additional information |  | 68.7059 |  |  | 0.18824
BLR-3 | 7440-38-2 | Arsenic and compounds | 37 | 0% | 0.0002 | 0.0002 | lb/MMCF | See accompanying ACDP application for additional information |  | 0.0042941 |  |  | 1.1765e-05
BLR-3 | 7440-39-3 | Barium and compounds | 45 | 0% | 0.0044 | 0.0044 | lb/MMCF | See accompanying ACDP application for additional information |  | 0.094471 |  |  | 0.00025882
BLR-3 | 7440-41-7 | Beryllium and compounds | 58 | 0% | 1.2e-05 | 1.2e-05 | lb/MMCF | See accompanying ACDP application for additional information |  | 0.00025765 |  |  | 7.0588e-07
BLR-3 | 7440-43-9 | Cadmium and compounds | 83 | 0% | 0.0011 | 0.0011 | lb/MMCF | See accompanying ACDP application for additional information |  | 0.023618 |  |  | 6.4706e-05
BLR-3 | 18540-29-9 | Chromium VI, chromate, and dichromate particulate | 136 | 0% | 0.0014 | 0.0014 | lb/MMCF | See accompanying ACDP application for additional information |  | 0.030059 |  |  | 8.2353e-05
BLR-3 | 7440-48-4 | Cobalt and compounds | 146 | 0% | 8.4e-05 | 8.4e-05 | lb/MMCF | See accompanying ACDP application for additional information |  | 0.0018035 |  |  | 4.9412e-06
BLR-3 | 7440-50-8 | Copper and compounds | 149 | 0% | 0.00085 | 0.00085 | lb/MMCF | See accompanying ACDP application for additional information |  | 0.01825 |  |  | 5e-05
BLR-3 | 100-41-4 | Ethylbenzene | 229 | 0% | 0.0095 | 0.0095 | lb/MMCF | See accompanying ACDP application for additional information |  | 0.20397 |  |  | 0.00055882
BLR-3 | 110-54-3 | Hexane | 289 | 0% | 0.0063 | 0.0063 | lb/MMCF | See accompanying ACDP application for additional information |  | 0.13526 |  |  | 0.00037059
BLR-3 | 7439-92-1 | Lead and compounds | 305 | 0% | 0.0005 | 0.0005 | lb/MMCF | See accompanying ACDP application for additional information |  | 0.010735 |  |  | 2.9412e-05
BLR-3 | 7439-96-5 | Manganese and compounds | 312 | 0% | 0.00038 | 0.00038 | lb/MMCF | See accompanying ACDP application for additional information |  | 0.0081588 |  |  | 2.2353e-05
BLR-3 | 7439-97-6 | Mercury and compounds | 316 | 0% | 0.00026 | 0.00026 | lb/MMCF | See accompanying ACDP application for additional information |  | 0.0055824 |  |  | 1.5294e-05
BLR-3 | 1313-27-5 | Molybdenum trioxide | 361 | 0% | 0.00165 | 0.00165 | lb/MMCF | See accompanying ACDP application for additional information |  | 0.035426 |  |  | 9.7059e-05
BLR-3 | 7440-02-0 | Nickel and compounds | 364 | 0% | 0.0021 | 0.0021 | lb/MMCF | See accompanying ACDP application for additional information |  | 0.045088 |  |  | 0.00012353
BLR-3 | 7782-49-2 | Selenium and compounds | 575 | 0% | 2.4e-05 | 2.4e-05 | lb/MMCF | See accompanying ACDP application for additional information |  | 0.00051529 |  |  | 1.4118e-06
BLR-3 | 108-88-3 | Toluene | 600 | 0% | 0.0366 | 0.0366 | lb/MMCF | See accompanying ACDP application for additional information |  | 0.78582 |  |  | 0.0021529
BLR-3 | 7440-62-2 | Vanadium (fume or dust) | 620 | 0% | 0.0023 | 0.0023 | lb/MMCF | See accompanying ACDP application for additional information |  | 0.049382 |  |  | 0.00013529
BLR-3 | 1330-20-7 | Xylene (mixture), including m-xylene, o-xylene, p-xylene | 628 | 0% | 0.0272 | 0.0272 | lb/MMCF | See accompanying ACDP application for additional information |  | 0.584 |  |  | 0.0016
BLR-3 | 7440-66-6 | Zinc and compounds | 632 | 0% | 0.029 | 0.029 | lb/MMCF | See accompanying ACDP application for additional information |  | 0.62265 |  |  | 0.0017059
BLR-4 | 71-43-2 | Benzene | 46 | 0% | 0.008 | 0.008 | lb/MMCF | See accompanying ACDP application for additional information |  | 0.17176 |  |  | 0.00047059
BLR-4 | 50-00-0 | Formaldehyde | 250 | 0% | 0.017 | 0.017 | lb/MMCF | See accompanying ACDP application for additional information |  | 0.365 |  |  | 0.001
BLR-4 |  | Polycyclic aromatic hydrocarbons (PAHs) | 401 | 0% | 0.0001 | 0.0001 | lb/MMCF | See accompanying ACDP application for additional information |  | 0.0021471 |  |  | 5.8824e-06
BLR-4 | 91-20-3 | Naphthalene | 428 | 0% | 0.0003 | 0.0003 | lb/MMCF | See accompanying ACDP application for additional information |  | 0.0064412 |  |  | 1.7647e-05
BLR-4 | 75-07-0 | Acetaldehyde | 1 | 0% | 0.0043 | 0.0043 | lb/MMCF | See accompanying ACDP application for additional information |  | 0.092324 |  |  | 0.00025294
BLR-4 | 107-02-8 | Acrolein | 5 | 0% | 0.0027 | 0.0027 | lb/MMCF | See accompanying ACDP application for additional information |  | 0.057971 |  |  | 0.00015882
BLR-4 | 7664-41-7 | Ammonia | 26 | 0% | 3.2 | 3.2 | lb/MMCF | See accompanying ACDP application for additional information |  | 68.7059 |  |  | 0.18824
BLR-4 | 7440-38-2 | Arsenic and compounds | 37 | 0% | 0.0002 | 0.0002 | lb/MMCF | See accompanying ACDP application for additional information |  | 0.0042941 |  |  | 1.1765e-05
BLR-4 | 7440-39-3 | Barium and compounds | 45 | 0% | 0.0044 | 0.0044 | lb/MMCF | See accompanying ACDP application for additional information |  | 0.094471 |  |  | 0.00025882
BLR-4 | 7440-41-7 | Beryllium and compounds | 58 | 0% | 1.2e-05 | 1.2e-05 | lb/MMCF | See accompanying ACDP application for additional information |  | 0.00025765 |  |  | 7.0588e-07
BLR-4 | 7440-43-9 | Cadmium and compounds | 83 | 0% | 0.0011 | 0.0011 | lb/MMCF | See accompanying ACDP application for additional information |  | 0.023618 |  |  | 6.4706e-05
BLR-4 | 18540-29-9 | Chromium VI, chromate, and dichromate particulate | 136 | 0% | 0.0014 | 0.0014 | lb/MMCF | See accompanying ACDP application for additional information |  | 0.030059 |  |  | 8.2353e-05
BLR-4 | 7440-48-4 | Cobalt and compounds | 146 | 0% | 8.4e-05 | 8.4e-05 | lb/MMCF | See accompanying ACDP application for additional information |  | 0.0018035 |  |  | 4.9412e-06
BLR-4 | 7440-50-8 | Copper and compounds | 149 | 0% | 0.00085 | 0.00085 | lb/MMCF | See accompanying ACDP application for additional information |  | 0.01825 |  |  | 5e-05
BLR-4 | 100-41-4 | Ethylbenzene | 229 | 0% | 0.0095 | 0.0095 | lb/MMCF | See accompanying ACDP application for additional information |  | 0.20397 |  |  | 0.00055882
BLR-4 | 110-54-3 | Hexane | 289 | 0% | 0.0063 | 0.0063 | lb/MMCF | See accompanying ACDP application for additional information |  | 0.13526 |  |  | 0.00037059
BLR-4 | 7439-92-1 | Lead and compounds | 305 | 0% | 0.0005 | 0.0005 | lb/MMCF | See accompanying ACDP application for additional information |  | 0.010735 |  |  | 2.9412e-05
BLR-4 | 7439-96-5 | Manganese and compounds | 312 | 0% | 0.00038 | 0.00038 | lb/MMCF | See accompanying ACDP application for additional information |  | 0.0081588 |  |  | 2.2353e-05
BLR-4 | 7439-97-6 | Mercury and compounds | 316 | 0% | 0.00026 | 0.00026 | lb/MMCF | See accompanying ACDP application for additional information |  | 0.0055824 |  |  | 1.5294e-05
BLR-4 | 1313-27-5 | Molybdenum trioxide | 361 | 0% | 0.00165 | 0.00165 | lb/MMCF | See accompanying ACDP application for additional information |  | 0.035426 |  |  | 9.7059e-05
BLR-4 | 7440-02-0 | Nickel and compounds | 364 | 0% | 0.0021 | 0.0021 | lb/MMCF | See accompanying ACDP application for additional information |  | 0.045088 |  |  | 0.00012353
BLR-4 | 7782-49-2 | Selenium and compounds | 575 | 0% | 2.4e-05 | 2.4e-05 | lb/MMCF | See accompanying ACDP application for additional information |  | 0.00051529 |  |  | 1.4118e-06
BLR-4 | 108-88-3 | Toluene | 600 | 0% | 0.0366 | 0.0366 | lb/MMCF | See accompanying ACDP application for additional information |  | 0.78582 |  |  | 0.0021529
BLR-4 | 7440-62-2 | Vanadium (fume or dust) | 620 | 0% | 0.0023 | 0.0023 | lb/MMCF | See accompanying ACDP application for additional information |  | 0.049382 |  |  | 0.00013529
BLR-4 | 1330-20-7 | Xylene (mixture), including m-xylene, o-xylene, p-xylene | 628 | 0% | 0.0272 | 0.0272 | lb/MMCF | See accompanying ACDP application for additional information |  | 0.584 |  |  | 0.0016
BLR-4 | 7440-66-6 | Zinc and compounds | 632 | 0% | 0.029 | 0.029 | lb/MMCF | See accompanying ACDP application for additional information |  | 0.62265 |  |  | 0.0017059
BLR-5 | 71-43-2 | Benzene | 46 | 0% | 0.008 | 0.008 | lb/MMCF | See accompanying ACDP application for additional information |  | 0.17176 |  |  | 0.00047059
BLR-5 | 50-00-0 | Formaldehyde | 250 | 0% | 0.017 | 0.017 | lb/MMCF | See accompanying ACDP application for additional information |  | 0.365 |  |  | 0.001
BLR-5 |  | Polycyclic aromatic hydrocarbons (PAHs) | 401 | 0% | 0.0001 | 0.0001 | lb/MMCF | See accompanying ACDP application for additional information |  | 0.0021471 |  |  | 5.8824e-06
BLR-5 | 91-20-3 | Naphthalene | 428 | 0% | 0.0003 | 0.0003 | lb/MMCF | See accompanying ACDP application for additional information |  | 0.0064412 |  |  | 1.7647e-05
BLR-5 | 75-07-0 | Acetaldehyde | 1 | 0% | 0.0043 | 0.0043 | lb/MMCF | See accompanying ACDP application for additional information |  | 0.092324 |  |  | 0.00025294
BLR-5 | 107-02-8 | Acrolein | 5 | 0% | 0.0027 | 0.0027 | lb/MMCF | See accompanying ACDP application for additional information |  | 0.057971 |  |  | 0.00015882
BLR-5 | 7664-41-7 | Ammonia | 26 | 0% | 3.2 | 3.2 | lb/MMCF | See accompanying ACDP application for additional information |  | 68.7059 |  |  | 0.18824
BLR-5 | 7440-38-2 | Arsenic and compounds | 37 | 0% | 0.0002 | 0.0002 | lb/MMCF | See accompanying ACDP application for additional information |  | 0.0042941 |  |  | 1.1765e-05
BLR-5 | 7440-39-3 | Barium and compounds | 45 | 0% | 0.0044 | 0.0044 | lb/MMCF | See accompanying ACDP application for additional information |  | 0.094471 |  |  | 0.00025882
BLR-5 | 7440-41-7 | Beryllium and compounds | 58 | 0% | 1.2e-05 | 1.2e-05 | lb/MMCF | See accompanying ACDP application for additional information |  | 0.00025765 |  |  | 7.0588e-07
BLR-5 | 7440-43-9 | Cadmium and compounds | 83 | 0% | 0.0011 | 0.0011 | lb/MMCF | See accompanying ACDP application for additional information |  | 0.023618 |  |  | 6.4706e-05
BLR-5 | 18540-29-9 | Chromium VI, chromate, and dichromate particulate | 136 | 0% | 0.0014 | 0.0014 | lb/MMCF | See accompanying ACDP application for additional information |  | 0.030059 |  |  | 8.2353e-05
BLR-5 | 7440-48-4 | Cobalt and compounds | 146 | 0% | 8.4e-05 | 8.4e-05 | lb/MMCF | See accompanying ACDP application for additional information |  | 0.0018035 |  |  | 4.9412e-06
BLR-5 | 7440-50-8 | Copper and compounds | 149 | 0% | 0.00085 | 0.00085 | lb/MMCF | See accompanying ACDP application for additional information |  | 0.01825 |  |  | 5e-05
BLR-5 | 100-41-4 | Ethylbenzene | 229 | 0% | 0.0095 | 0.0095 | lb/MMCF | See accompanying ACDP application for additional information |  | 0.20397 |  |  | 0.00055882
BLR-5 | 110-54-3 | Hexane | 289 | 0% | 0.0063 | 0.0063 | lb/MMCF | See accompanying ACDP application for additional information |  | 0.13526 |  |  | 0.00037059
BLR-5 | 7439-92-1 | Lead and compounds | 305 | 0% | 0.0005 | 0.0005 | lb/MMCF | See accompanying ACDP application for additional information |  | 0.010735 |  |  | 2.9412e-05
BLR-5 | 7439-96-5 | Manganese and compounds | 312 | 0% | 0.00038 | 0.00038 | lb/MMCF | See accompanying ACDP application for additional information |  | 0.0081588 |  |  | 2.2353e-05
BLR-5 | 7439-97-6 | Mercury and compounds | 316 | 0% | 0.00026 | 0.00026 | lb/MMCF | See accompanying ACDP application for additional information |  | 0.0055824 |  |  | 1.5294e-05
BLR-5 | 1313-27-5 | Molybdenum trioxide | 361 | 0% | 0.00165 | 0.00165 | lb/MMCF | See accompanying ACDP application for additional information |  | 0.035426 |  |  | 9.7059e-05
BLR-5 | 7440-02-0 | Nickel and compounds | 364 | 0% | 0.0021 | 0.0021 | lb/MMCF | See accompanying ACDP application for additional information |  | 0.045088 |  |  | 0.00012353
BLR-5 | 7782-49-2 | Selenium and compounds | 575 | 0% | 2.4e-05 | 2.4e-05 | lb/MMCF | See accompanying ACDP application for additional information |  | 0.00051529 |  |  | 1.4118e-06
BLR-5 | 108-88-3 | Toluene | 600 | 0% | 0.0366 | 0.0366 | lb/MMCF | See accompanying ACDP application for additional information |  | 0.78582 |  |  | 0.0021529
BLR-5 | 7440-62-2 | Vanadium (fume or dust) | 620 | 0% | 0.0023 | 0.0023 | lb/MMCF | See accompanying ACDP application for additional information |  | 0.049382 |  |  | 0.00013529
BLR-5 | 1330-20-7 | Xylene (mixture), including m-xylene, o-xylene, p-xylene | 628 | 0% | 0.0272 | 0.0272 | lb/MMCF | See accompanying ACDP application for additional information |  | 0.584 |  |  | 0.0016
BLR-5 | 7440-66-6 | Zinc and compounds | 632 | 0% | 0.029 | 0.029 | lb/MMCF | See accompanying ACDP application for additional information |  | 0.62265 |  |  | 0.0017059
EG-1 | 71-43-2 | Benzene | 46 | 0% | 0.1863 | 0.1863 | lb/M gal | See accompanying ACDP application for additional information |  | 1.385 |  |  | 0.069248
EG-1 | 106-99-0 | 1,3-Butadiene | 75 | 0% | 0.2174 | 0.2174 | lb/M gal | See accompanying ACDP application for additional information |  | 1.6162 |  |  | 0.080808
EG-1 | 7440-43-9 | Cadmium and compounds | 83 | 0% | 0.0015 | 0.0015 | lb/M gal | See accompanying ACDP application for additional information |  | 0.011151 |  |  | 0.00055755
EG-1 | 50-00-0 | Formaldehyde | 250 | 0% | 1.7261 | 1.7261 | lb/M gal | See accompanying ACDP application for additional information |  | 12.8318 |  |  | 0.64159
EG-1 | 1854-02-99 | Chromium VI, chromate and dichromate particulate |  | 0% | 0.0001 | 0.0001 | lb/M gal | See accompanying ACDP application for additional information |  | 0.0007434 |  |  | 3.717e-05
EG-1 | 7440-38-2 | Arsenic and compounds | 37 | 0% | 0.0016 | 0.0016 | lb/M gal | See accompanying ACDP application for additional information |  | 0.011894 |  |  | 0.00059472
EG-1 | 7439-92-1 | Lead and compounds | 305 | 0% | 0.0083 | 0.0083 | lb/M gal | See accompanying ACDP application for additional information |  | 0.061702 |  |  | 0.0030851
EG-1 | 7440-02-0 | Nickel compounds, insoluble | 364 | 0% | 0.0039 | 0.0039 | lb/M gal | See accompanying ACDP application for additional information |  | 0.028993 |  |  | 0.0014496
EG-1 | 91-20-3 | Naphthalene | 428 | 0% | 0.0197 | 0.0197 | lb/M gal | See accompanying ACDP application for additional information |  | 0.14645 |  |  | 0.0073225
EG-1 |  | Polycyclic aromatic hydrocarbons (PAHs) | 401 | 0% | 0.0362 | 0.0362 | lb/M gal | See accompanying ACDP application for additional information |  | 0.26911 |  |  | 0.013456
EG-1 | 75-07-0 | Acetaldehyde | 1 | 0% | 0.7833 | 0.7833 | lb/M gal | See accompanying ACDP application for additional information |  | 5.8231 |  |  | 0.29115
EG-1 | 107-02-8 | Acrolein | 5 | 0% | 0.0339 | 0.0339 | lb/M gal | See accompanying ACDP application for additional information |  | 0.25201 |  |  | 0.012601
EG-1 | 7664-41-7 | Ammonia | 26 | 0% | 2.9 | 2.9 | lb/M gal | See accompanying ACDP application for additional information |  | 21.5586 |  |  | 1.0779
EG-1 | 7440-50-8 | Copper and compounds | 149 | 0% | 0.0041 | 0.0041 | lb/M gal | See accompanying ACDP application for additional information |  | 0.030479 |  |  | 0.001524
EG-1 | 100-41-4 | Ethyl benzene | 229 | 0% | 0.0109 | 0.0109 | lb/M gal | See accompanying ACDP application for additional information |  | 0.081031 |  |  | 0.0040515
EG-1 | 110-54-3 | Hexane | 289 | 0% | 0.0269 | 0.0269 | lb/M gal | See accompanying ACDP application for additional information |  | 0.19997 |  |  | 0.0099987
EG-1 | 7647-01-0 | Hydrochloric acid | 292 | 0% | 0.1863 | 0.1863 | lb/M gal | See accompanying ACDP application for additional information |  | 1.385 |  |  | 0.069248
EG-1 | 7439-96-5 | Manganese and compounds | 312 | 0% | 0.0031 | 0.0031 | lb/M gal | See accompanying ACDP application for additional information |  | 0.023045 |  |  | 0.0011523
EG-1 | 7439-97-6 | Mercury and compounds | 316 | 0% | 0.002 | 0.002 | lb/M gal | See accompanying ACDP application for additional information |  | 0.014868 |  |  | 0.0007434
EG-1 | 7782-49-2 | Selenium and compounds | 575 | 0% | 0.0022 | 0.0022 | lb/M gal | See accompanying ACDP application for additional information |  | 0.016355 |  |  | 0.00081774
EG-1 | 108-88-3 | Toluene | 600 | 0% | 0.1054 | 0.1054 | lb/M gal | See accompanying ACDP application for additional information |  | 0.78354 |  |  | 0.039177
EG-1 | 1330-20-7 | Xylene (mixture), including m-xylene, o-xylene, p-xylene | 628 | 0% | 0.0424 | 0.0424 | lb/M gal | See accompanying ACDP application for additional information |  | 0.3152 |  |  | 0.01576
EG-1 | N/A | Diesel Particulate Matter |  | 0% | 0.67386 | 0.67386 | lb/hr | See accompanying ACDP application for additional information |  | 67.3856 |  |  | 3.3693
EG-2 | 71-43-2 | Benzene | 46 | 0% | 0.1863 | 0.1863 | lb/M gal | See accompanying ACDP application for additional information |  | 2.5709 |  |  | 0.12855
EG-2 | 106-99-0 | 1,3-Butadiene | 75 | 0% | 0.2174 | 0.2174 | lb/M gal | See accompanying ACDP application for additional information |  | 3.0001 |  |  | 0.15001
EG-2 | 7440-43-9 | Cadmium and compounds | 83 | 0% | 0.0015 | 0.0015 | lb/M gal | See accompanying ACDP application for additional information |  | 0.0207 |  |  | 0.001035
EG-2 | 50-00-0 | Formaldehyde | 250 | 0% | 1.7261 | 1.7261 | lb/M gal | See accompanying ACDP application for additional information |  | 23.8202 |  |  | 1.191
EG-2 | 1854-02-99 | Chromium VI, chromate and dichromate particulate |  | 0% | 0.0001 | 0.0001 | lb/M gal | See accompanying ACDP application for additional information |  | 0.00138 |  |  | 6.9e-05
EG-2 | 7440-38-2 | Arsenic and compounds | 37 | 0% | 0.0016 | 0.0016 | lb/M gal | See accompanying ACDP application for additional information |  | 0.02208 |  |  | 0.001104
EG-2 | 7439-92-1 | Lead and compounds | 305 | 0% | 0.0083 | 0.0083 | lb/M gal | See accompanying ACDP application for additional information |  | 0.11454 |  |  | 0.005727
EG-2 | 7440-02-0 | Nickel compounds, insoluble | 364 | 0% | 0.0039 | 0.0039 | lb/M gal | See accompanying ACDP application for additional information |  | 0.05382 |  |  | 0.002691
EG-2 | 91-20-3 | Naphthalene | 428 | 0% | 0.0197 | 0.0197 | lb/M gal | See accompanying ACDP application for additional information |  | 0.27186 |  |  | 0.013593
EG-2 |  | Polycyclic aromatic hydrocarbons (PAHs) | 401 | 0% | 0.0362 | 0.0362 | lb/M gal | See accompanying ACDP application for additional information |  | 0.49956 |  |  | 0.024978
EG-2 | 75-07-0 | Acetaldehyde | 1 | 0% | 0.7833 | 0.7833 | lb/M gal | See accompanying ACDP application for additional information |  | 10.8095 |  |  | 0.54048
EG-2 | 107-02-8 | Acrolein | 5 | 0% | 0.0339 | 0.0339 | lb/M gal | See accompanying ACDP application for additional information |  | 0.46782 |  |  | 0.023391
EG-2 | 7664-41-7 | Ammonia | 26 | 0% | 2.9 | 2.9 | lb/M gal | See accompanying ACDP application for additional information |  | 40.02 |  |  | 2.001
EG-2 | 7440-50-8 | Copper and compounds | 149 | 0% | 0.0041 | 0.0041 | lb/M gal | See accompanying ACDP application for additional information |  | 0.05658 |  |  | 0.002829
EG-2 | 100-41-4 | Ethyl benzene | 229 | 0% | 0.0109 | 0.0109 | lb/M gal | See accompanying ACDP application for additional information |  | 0.15042 |  |  | 0.007521
EG-2 | 110-54-3 | Hexane | 289 | 0% | 0.0269 | 0.0269 | lb/M gal | See accompanying ACDP application for additional information |  | 0.37122 |  |  | 0.018561
EG-2 | 7647-01-0 | Hydrochloric acid | 292 | 0% | 0.1863 | 0.1863 | lb/M gal | See accompanying ACDP application for additional information |  | 2.5709 |  |  | 0.12855
EG-2 | 7439-96-5 | Manganese and compounds | 312 | 0% | 0.0031 | 0.0031 | lb/M gal | See accompanying ACDP application for additional information |  | 0.04278 |  |  | 0.002139
EG-2 | 7439-97-6 | Mercury and compounds | 316 | 0% | 0.002 | 0.002 | lb/M gal | See accompanying ACDP application for additional information |  | 0.0276 |  |  | 0.00138
EG-2 | 7782-49-2 | Selenium and compounds | 575 | 0% | 0.0022 | 0.0022 | lb/M gal | See accompanying ACDP application for additional information |  | 0.03036 |  |  | 0.001518
EG-2 | 108-88-3 | Toluene | 600 | 0% | 0.1054 | 0.1054 | lb/M gal | See accompanying ACDP application for additional information |  | 1.4545 |  |  | 0.072726
EG-2 | 1330-20-7 | Xylene (mixture), including m-xylene, o-xylene, p-xylene | 628 | 0% | 0.0424 | 0.0424 | lb/M gal | See accompanying ACDP application for additional information |  | 0.58512 |  |  | 0.029256
EG-2 | N/A | Diesel Particulate Matter |  | 0% | 2.0957 | 2.0957 | lb/hr | See accompanying ACDP application for additional information |  | 209.5683 |  |  | 10.4784
FWP-1 | 71-43-2 | Benzene | 46 | 0% | 0.1863 | 0.1863 | lb/M gal | See accompanying ACDP application for additional information |  | 0.22915 |  |  | 0.011551
FWP-1 | 106-99-0 | 1,3-Butadiene | 75 | 0% | 0.2174 | 0.2174 | lb/M gal | See accompanying ACDP application for additional information |  | 0.2674 |  |  | 0.013479
FWP-1 | 7440-43-9 | Cadmium and compounds | 83 | 0% | 0.0015 | 0.0015 | lb/M gal | See accompanying ACDP application for additional information |  | 0.001845 |  |  | 9.3e-05
FWP-1 | 50-00-0 | Formaldehyde | 250 | 0% | 1.7261 | 1.7261 | lb/M gal | See accompanying ACDP application for additional information |  | 2.1231 |  |  | 0.10702
FWP-1 | 1854-02-99 | Chromium VI, chromate and dichromate particulate |  | 0% | 0.0001 | 0.0001 | lb/M gal | See accompanying ACDP application for additional information |  | 0.000123 |  |  | 6.2e-06
FWP-1 | 7440-38-2 | Arsenic and compounds | 37 | 0% | 0.0016 | 0.0016 | lb/M gal | See accompanying ACDP application for additional information |  | 0.001968 |  |  | 9.92e-05
FWP-1 | 7439-92-1 | Lead and compounds | 305 | 0% | 0.0083 | 0.0083 | lb/M gal | See accompanying ACDP application for additional information |  | 0.010209 |  |  | 0.0005146
FWP-1 | 7440-02-0 | Nickel compounds, insoluble | 364 | 0% | 0.0039 | 0.0039 | lb/M gal | See accompanying ACDP application for additional information |  | 0.004797 |  |  | 0.0002418
FWP-1 | 91-20-3 | Naphthalene | 428 | 0% | 0.0197 | 0.0197 | lb/M gal | See accompanying ACDP application for additional information |  | 0.024231 |  |  | 0.0012214
FWP-1 |  | Polycyclic aromatic hydrocarbons (PAHs) | 401 | 0% | 0.0362 | 0.0362 | lb/M gal | See accompanying ACDP application for additional information |  | 0.044526 |  |  | 0.0022444
FWP-1 | 75-07-0 | Acetaldehyde | 1 | 0% | 0.7833 | 0.7833 | lb/M gal | See accompanying ACDP application for additional information |  | 0.96346 |  |  | 0.048565
FWP-1 | 107-02-8 | Acrolein | 5 | 0% | 0.0339 | 0.0339 | lb/M gal | See accompanying ACDP application for additional information |  | 0.041697 |  |  | 0.0021018
FWP-1 | 7664-41-7 | Ammonia | 26 | 0% | 2.9 | 2.9 | lb/M gal | See accompanying ACDP application for additional information |  | 3.567 |  |  | 0.1798
FWP-1 | 7440-50-8 | Copper and compounds | 149 | 0% | 0.0041 | 0.0041 | lb/M gal | See accompanying ACDP application for additional information |  | 0.005043 |  |  | 0.0002542
FWP-1 | 100-41-4 | Ethyl benzene | 229 | 0% | 0.0109 | 0.0109 | lb/M gal | See accompanying ACDP application for additional information |  | 0.013407 |  |  | 0.0006758
FWP-1 | 110-54-3 | Hexane | 289 | 0% | 0.0269 | 0.0269 | lb/M gal | See accompanying ACDP application for additional information |  | 0.033087 |  |  | 0.0016678
FWP-1 | 7647-01-0 | Hydrochloric acid | 292 | 0% | 0.1863 | 0.1863 | lb/M gal | See accompanying ACDP application for additional information |  | 0.22915 |  |  | 0.011551
FWP-1 | 7439-96-5 | Manganese and compounds | 312 | 0% | 0.0031 | 0.0031 | lb/M gal | See accompanying ACDP application for additional information |  | 0.003813 |  |  | 0.0001922
FWP-1 | 7439-97-6 | Mercury and compounds | 316 | 0% | 0.002 | 0.002 | lb/M gal | See accompanying ACDP application for additional information |  | 0.00246 |  |  | 0.000124
FWP-1 | 7782-49-2 | Selenium and compounds | 575 | 0% | 0.0022 | 0.0022 | lb/M gal | See accompanying ACDP application for additional information |  | 0.002706 |  |  | 0.0001364
FWP-1 | 108-88-3 | Toluene | 600 | 0% | 0.1054 | 0.1054 | lb/M gal | See accompanying ACDP application for additional information |  | 0.12964 |  |  | 0.0065348
FWP-1 | 1330-20-7 | Xylene (mixture), including m-xylene, o-xylene, p-xylene | 628 | 0% | 0.0424 | 0.0424 | lb/M gal | See accompanying ACDP application for additional information |  | 0.052152 |  |  | 0.0026288
FWP-1 | N/A | Diesel Particulate Matter |  | 0% | 0.16061 | 0.16061 | lb/hr | See accompanying ACDP application for additional information |  | 16.0608 |  |  | 0.80304
IPA | 67-63-0 | Isopropyl Alcohol | 302 | 0% | 13177.2 | 105.4176 | lb/yr or lb/day |  |  | 13177.2 |  |  | 105.4176
INSERT ROWS ABOVE THIS LINE INSERT ROWS ABOVE THIS LINE INSERT ROWS ABOVE THIS LINE INSERT ROWS ABOVE THIS LINE
Note on C12: GISKA Jonathan: EPA HAP compounds - cells shaded orange.
INSTRUCTIONS:
- CAS: either use the drop-down provided or simply cut and paste each pollutant CAS number emitted by the referenced TEU.
- Chemical Name: if a CAS number is entered in Column B, Column C should perform a lookup from the DEQ Air Toxics list; alternatively, simply cut and paste the chemical names that correspond to the CAS numbers in Column B if applicable.
- Control Efficiency: enter the pollutant specific control efficiency - this should include all capture and removal process efficiencies applicable to each individual pollutant.
- EF Values: provide emission factors for Annual and Max Daily conditions; if Annual and Max Daily EF values are equivalent, please enter value in Annual (Column F).
- Emission Factor Information Reference/Notes: provide EF references (e.g. Source Tests, AP-42, Engineering Estimates, etc) as well as any additional notes (e.g. control efficiencies).
- Calculated Emissions: follow guidance in "Form Instructions" worksheet for specific formulas.
AQ405CAO Form - Version 1.53
4/5/2019

## 4. Material Balance Activities
Emissions Unit/Product Information |  |  |  | Stack/Fugitive Information |  | Material Usage | [5 empty] | Material Waste
Toxics Emissions Unit ID | Emission Unit or Activity Description | Material Name | Manufacturer | Emission Type (e.g. Point or Fugitive) | Stack or Fugitive ID | Annual - Chronic [lb/year] |  |  | Max Daily - Acute [lb/day] |  |  | Annual - Chronic [lb/year] |  |  | Max Daily - Acute [lb/day]
[6 empty] | Actual | Requested PTE | Capacity | Actual | Requested PTE | Capacity | Actual | Requested PTE | Capacity | Actual | Requested PTE | Capacity
TEU-Booth | Widget Paint Booth - atomizer spray guns (EXAMPLE) | Widget Paint-A | Widget Paint Co. | Point | ST-4 | 12000 | 14000 | 20000 | 36 | 40 | 52 | 2000 | 2600 | 5000 | 5 | 7 | 14
TEU-Booth | Widget Paint Booth - atomizer spray guns (EXAMPLE) | Widget Paint-B | Widget Paint Co. | Point | ST-4 | 950 | 1200 | 1500 | 5 | 10 | 15 | 15 | 30 | 40 | 0.5 | 1 | 2
Note on M10: GISKA Jonathan: "Material Waste" refers to the following: waste shipped off-site; liquid material that drains to waste collection or treatment systems; materials retained in the product; materials chemically reacted to substances not on the DEQ Air Toxics list; or any other relevant mechanisms that would excluded portions of the material from emissions calculations.
INSTRUCTIONS:
- Toxic Emissions Unit and Stack/Fugitive ID: use IDs consistent with permit identifiers if applicable.
- Emission Units or Activity Description: where possible, maintain consistency with permitted/reported Units/Type.
- Material Name: this is the commercial name that is provided on the manufacturer's SDS.
- Material Waste: this category should be used to account for all waste material shipped off-site, lost to drain, or incorporated into product.
- Max Daily Activity: for semi-continuous/batch processes this value should account for co-occurring activities, process and/or maintenance, that would account for the potential maximum emissions activities for this pollutant.
- Actual: values should be based on the last full year reported to DEQ, or estimates of normal activity (new sources).
- Capacity: maximum activity value achievable with 100% operational up-time for this activity.
- Requested PTE: values that a source is requesting to be permitted on that differ from "Actuals" and "Capacity".
AQ405CAO Form - Version 1.53
4/5/2019

## 5. Pollutant Emissions - MB
Calculated Emissions
Toxics Emissions Unit ID | Material Name | Pollutant Information |  |  | Emissions Data |  |  | Annual Emissions - Chronic [lb/yr] |  |  | Total Daily Emissions - Acute [lb/day]
|  | CAS | Chemical Name | DEQ Sequence ID | Control Efficiency | Percent Composition | Reference/Notes | Actual | Requested PTE | Capacity | Actual | Requested PTE | Capacity
TEU-BOOTH | Widget Paint-A | 67-56-1 | Methanol | 321 | 0% | 35% |  | 3500 | 3990 | 5250 | 10.85 | 11.55 | 13.3
TEU-BOOTH | Widget Paint-A | 100-40-3 | 4-Vinylcyclohexene | 625 | 0% | 48% |  | 4800 | 5472 | 7200 | 14.88 | 15.84 | 18.24
TEU-BOOTH | Widget Paint-A | 18540-29-9 | Chromium VI, chromate, and dichromate particulate | 136 | 99.72% | 5% | Includes Transfer Efficiency (72%) and Filter Removal Efficiency (99%) | 1.4 | 1.596 | 2.1 | 0.00434 | 0.00462 | 0.00532
TEU-BOOTH | Widget Paint-B | 90-43-7 | 2-Phenylphenol | 502 | 0% | 0.5% |  | 4.675 | 5.85 | 7.3 | 0.0225 | 0.045 | 0.065
TEU-BOOTH | Widget Paint-B | 50-00-0 | Formaldehyde | 250 | 0% | 70% |  | 654.5 | 819 | 1022 | 3.15 | 6.3 | 9.1
TEU-BOOTH | Widget Paint-B | 7440-36-0 | Antimony and compounds | 33 | 99.72% | 5% | Includes Transfer Efficiency (72%) and Filter Removal Efficiency (99%) | 0.1309 | 0.1638 | 0.2044 | 0.00063 | 0.00126 | 0.00182
INSERT ROWS ABOVE THIS LINE INSERT ROWS ABOVE THIS LINE INSERT ROWS ABOVE THIS LINE INSERT ROWS ABOVE THIS LINE
Note on D11: GISKA Jonathan: EPA HAP compounds - cells shaded orange.
INSTRUCTIONS:
- Material Name: must be consistent with Material Name on "Material Balance Activities" worksheet Column C.
- CAS: either use the drop-down provided or simply cut and paste each pollutant CAS number emitted by the referenced TEU.
- Chemical Name: if a CAS number is entered in Column C, Column D should perform a lookup from the DEQ Air Toxics list; alternatively, simply cut and paste the chemical names that correspond to the CAS numbers in Column C if applicable.
- Control Efficiency: enter the pollutant specific control efficiency - this should include all capture and removal process efficiencies applicable to each individual pollutant.
- Percent Composition: provide raw percent composition values for the pollutant as reported by supporting manufacturer documentation.
- Reference/Notes: provide references and notes for control efficiencies and/or any adjustments applied to material usage data via Material Waste (Columns M-R) on the "Material Balance Activities" worksheet.
Calculated Emissions: follow guidance in "Form Instructions" worksheet for specific formulas.
AQ405CAO Form - Version 1.53
4/5/2019

## DEQ Pollutant List
DEQ Pollutant ID | CAS | ChemicalName | HAP
1 | 75-07-0 | Acetaldehyde | Y
2 | 60-35-5 | Acetamide | Y
634 | 67-64-1 | Acetone
3 | 75-05-8 | Acetonitrile | Y
4 | 98-86-2 | Acetophenone | Y
5 | 107-02-8 | Acrolein | Y
6 | 79-06-1 | Acrylamide | Y
7 | 79-10-7 | Acrylic acid | Y
8 | 107-13-1 | Acrylonitrile | Y
9 | 50-76-0 | Actinomycin D
10 | 1596-84-5 | Alar
11 | 309-00-2 | Aldrin
12 | 107-05-1 | Allyl chloride | Y
13 | 7429-90-5 | Aluminum and compounds
14 | 1344-28-1 | Aluminum oxide (fibrous forms)
16 | 97-56-3 | ortho-Aminoazotoluene
18 | 6109-97-3 | 3-Amino-9-ethylcarbazole hydrochloride
19 | 68006-83-7 | 2-Amino-3-methyl-9H pyrido[2,3-b]indole
20 | 82-28-0 | 1-Amino-2-methylanthraquinone
21 | 76180-96-6 | 2-Amino-3-methylimidazo-[4,5-f]quinoline
22 | 712-68-5 | 2-Amino-5-(5-Nitro-2-Furyl)-1,3,4-Thiadiazol
23 | 26148-68-5 | A-alpha-c(2-amino-9h-pyrido[2,3-b]indole)
24 | 92-67-1 | 4-Aminobiphenyl | Y
25 | 61-82-5 | Amitrole
26 | 7664-41-7 | Ammonia
27 | 7803-63-6 | Ammonium bisulfate
28 | 6484-52-2 | Ammonium nitrate
29 | 7783-20-2 | Ammonium sulfate
30 | 62-53-3 | Aniline | Y
31 | 90-04-0 | o-Anisidine | Y
32 | 134-29-2 | o-Anisidine hydrochloride
33 | 7440-36-0 | Antimony and compounds | Y
35 | 1309-64-4 | Antimony trioxide | Y
36 | 140-57-8 | Aramite
37 | 7440-38-2 | Arsenic and compounds | Y
39 | 7784-42-1 | Arsine | Y
356 | 1332-21-4 | Asbestos | Y
40 | 492-80-8 | Auramine
41 | 115-02-6 | Azaserine
42 | 446-86-6 | Azathioprine
43 | 52-24-4 | Tris-(1-Aziridinyl)phosphine sulfide
44 | 103-33-3 | Azobenzene
45 | 7440-39-3 | Barium and compounds
46 | 71-43-2 | Benzene | Y
47 | 92-87-5 | Benzidine (and its salts) | Y
52 | 271-89-6 | Benzofuran
53 | 98-07-7 | Benzoic trichloride (Benzotrichloride) | Y
54 | 98-88-4 | Benzoyl chloride
55 | 94-36-0 | Benzoyl peroxide
56 | 100-44-7 | Benzyl chloride | Y
57 | 1694-09-3 | Benzyl Violet 4B
58 | 7440-41-7 | Beryllium and compounds | Y
60 | 1304-56-9 | Beryllium Oxide | Y
61 | 13510-49-1 | Beryllium Sulfate | Y
62 | 92-52-4 | Biphenyl | Y
63 | 111-44-4 | Bis(2-chloroethyl) ether (DCEE) | Y
64 | 542-88-1 | Bis(chloromethyl) ether | Y
65 | 103-23-1 | Bis(2-ethylhexyl) adipate
522 | 117-81-7 | Bis(2-ethylhexyl) phthalate (DEHP) | Y
66 | 7726-95-6 | Bromine and compounds
68 | 7789-30-2 | Bromine pentafluoride
71 | 75-27-4 | Bromodichloromethane
72 | 75-25-2 | Bromoform | Y
324 | 74-83-9 | Bromomethane (Methyl bromide) | Y
73 | 106-94-5 | 1-Bromopropane (n-propyl bromide)
74 | 126-72-7 | Tris(2,3-dibromopropyl)phosphate
75 | 106-99-0 | 1,3-Butadiene | Y
333 | 78-93-3 | 2-Butanone (Methyl ethyl ketone)
76 | 540-88-5 | t-Butyl acetate
77 | 141-32-2 | Butyl acrylate
78 | 71-36-3 | n-Butyl alcohol
79 | 78-92-2 | sec-Butyl alcohol
80 | 75-65-0 | tert-Butyl alcohol
519 | 85-68-7 | Butyl benzyl phthalate | Y
81 | 25013-16-5 | Butylated hydroxyanisole
82 | 3068-88-0 | beta-Butyrolactone
83 | 7440-43-9 | Cadmium and compounds | Y
85 | 156-62-7 | Calcium cyanamide | Y
86 | 105-60-2 | Caprolactam
87 | 2425-06-1 | Captafol
88 | 133-06-2 | Captan | Y
89 |  | Carbon black extracts
90 | 75-15-0 | Carbon disulfide | Y
91 | 56-23-5 | Carbon tetrachloride | Y
92 | 463-58-1 | Carbonyl sulfide | Y
93 | 9000-07-1 | Carrageenan (degraded)
94 | 120-80-9 | Catechol | Y
351 |  | Ceramic fibers
95 | 133-90-4 | Chloramben | Y
96 | 305-03-3 | Chlorambucil
97 | 57-74-9 | Chlordane | Y
98 | 143-50-0 | Chlordecone
99 | 115-28-6 | Chlorendic Acid
243 | 76-13-1 | Chlorinated fluorocarbon (1,1,2-Trichloro-1,2,2-trifluoroethane, CFC-113)
100 | 108171-26-2 | Chlorinated paraffins
101 | 7782-50-5 | Chlorine | Y
102 | 10049-04-4 | Chlorine dioxide
103 | 79-11-8 | Chloroacetic acid | Y
104 | 532-27-4 | 2-Chloroacetophenone | Y
105 | 85535-84-8 | Chloroalkanes C10-13 (Chlorinated paraffins)
106 | 106-47-8 | p-Chloroaniline
108 | 108-90-7 | Chlorobenzene | Y
114 | 510-15-6 | Chlorobenzilate (Ethyl-4,4'-dichlorobenzilate) | Y
117 | 75-68-3 | 1-Chloro-1,1-difluoroethane
246 | 75-45-6 | Chlorodifluoromethane (Freon 22)
230 | 75-00-3 | Chloroethane (Ethyl chloride) | Y
118 | 67-66-3 | Chloroform | Y
325 | 74-87-3 | Chloromethane (Methyl chloride) | Y
119 | 107-30-2 | Chloromethyl methyl ether (technical grade) | Y
120 | 563-47-3 | 3-Chloro-2-methyl-1-propene
122 | 95-57-8 | 2-Chlorophenol
129 | 95-83-0 | 4-Chloro-o-phenylenediamine
130 | 76-06-2 | Chloropicrin
131 | 126-99-8 | Chloroprene | Y
132 | 1897-45-6 | Chlorothalonil
133 | 95-69-2 | p-Chloro-o-toluidine
134 | 54749-90-5 | Chlorozotocin
135 | 7738-94-5 | Chromic(VI) Acid | Y
136 | 18540-29-9 | Chromium VI, chromate, and dichromate particulate | Y
140 | 1333-82-0 | Chromium trioxide | Y
144 | 569-61-9 | C.I. Basic Red 9 Monohydrochloride
145 | 87-29-6 | Cinnamyl anthranilate
146 | 7440-48-4 | Cobalt and compounds | Y
148 |  | Coke Oven Emissions | Y
149 | 7440-50-8 | Copper and compounds
150 |  | Creosotes
151 | 120-71-8 | p-Cresidine
152 | 1319-77-3 | Cresols (mixture), including m-cresol, o-cresol, p-cresol | Y
153 | 108-39-4 | m-Cresol | Y
154 | 95-48-7 | o-Cresol | Y
155 | 106-44-5 | p-Cresol | Y
156 | 4170-30-3 | Crotonaldehyde
158 | 80-15-9 | Cumene hydroperoxide
159 | 135-20-6 | Cupferron
160 | 57-12-5 | Cyanide compounds | Y
161 | 74-90-8 | Cyanide, hydrogen | Y
162 | 110-82-7 | Cyclohexane
163 | 108-93-0 | Cyclohexanol
164 | 66-81-9 | Cycloheximide
165 | 50-18-0 | Cyclophosphamide (anhydrous)
166 | 6055-19-2 | Cyclophosphamide (hydrated)
167 | 5160-02-1 | D & C Red No. 9
168 | 4342-03-4 | Dacarbazine
169 | 117-10-2 | Dantron
170 | 72-54-8 | 4,4'-DDD (4,4'-dichlorodiphenyldichloroethane)
171 | 53-19-0 | 2,4'-DDD (2,4'-dichlorodiphenyldichloroethane)
172 | 3547-04-4 | DDE (1-chloro-4-[1-(4-chlorophenyl)ethyl]benzene) | Y
637 | 3424-82-6 | 2,4'-DDE (2,4'-dichlorodiphenyldichloroethene)
173 | 72-55-9 | 4,4'-DDE (4,4'-dichlorodiphenyldichloroethene)
174 | 789-02-6 | 2,4'-DDT (2,4'-dichlorodiphenyltrichloroethane)
175 | 50-29-3 | DDT
183 | 615-05-4 | 2,4-Diaminoanisole
15 | 39156-41-7 | 2,4-Diaminoanisole sulfate
17 | 101-80-4 | 4,4'-Diaminodiphenyl ether
184 | 95-80-7 | 2,4-Diaminotoluene (2,4-Toluene diamine) | Y
185 | 334-88-3 | Diazomethane | Y
186 | 333-41-5 | Diazinon
188 | 132-64-9 | Dibenzofuran | Y
189 | 124-48-1 | Dibromochloromethane
190 | 96-12-8 | 1,2-Dibromo-3-chloropropane (DBCP) | Y
191 | 96-13-9 | 2,3-Dibromo-1-propanol
520 | 84-74-2 | Dibutyl phthalate | Y
110 | 95-50-1 | 1,2-Dichlorobenzene
111 | 541-73-1 | 1,3-Dichlorobenzene
112 | 106-46-7 | p-Dichlorobenzene (1,4-Dichlorobenzene) | Y
192 | 91-94-1 | 3,3'-Dichlorobenzidine | Y
247 | 75-71-8 | Dichlorodifluoromethane (Freon 12)
248 | 75-43-4 | Dichlorofluoromethane (Freon 21)
193 | 75-34-3 | 1,1-Dichloroethane (Ethylidene dichloride) | Y
116 | 156-60-5 | trans-1,2-dichloroethene
328 | 75-09-2 | Dichloromethane (Methylene chloride) | Y
123 | 120-83-2 | 2,4-Dichlorophenol
194 | 94-75-7 | Dichlorophenoxyacetic acid, salts and esters (2,4-D) | Y
195 | 78-87-5 | 1,2-Dichloropropane (Propylene dichloride) | Y
196 | 542-75-6 | 1,3-Dichloropropene | Y
197 | 62-73-7 | Dichlorovos (DDVP) | Y
198 | 115-32-2 | Dicofol
521 | 84-61-7 | Di-cyclohexyl phthalate (DCHP) | Y
199 | 60-57-1 | Dieldrin
200 |  | Diesel Particulate Matter
201 | 111-42-2 | Diethanolamine | Y
258 | 111-46-6 | Diethylene glycol
259 | 111-96-6 | Diethylene glycol dimethyl ether | Y
260 | 112-34-5 | Diethylene glycol monobutyl ether | Y
261 | 111-90-0 | Diethylene glycol monoethyl ether | Y
262 | 111-77-3 | Diethylene glycol monomethyl ether | Y
523 | 84-66-2 | Diethylphthalate | Y
202 | 64-67-5 | Diethyl sulfate | Y
203 | 134-62-3 | Diethyltoluamide, N,N- (DEET)
244 | 75-37-6 | 1,1-Difluoroethane
204 | 101-90-6 | Diglycidyl resorcinol ether
205 | 94-58-6 | Dihydrosafrole
206 | 119-90-4 | 3,3'-Dimethoxybenzidine | Y
207 | 60-11-7 | 4-Dimethylaminoazobenzene | Y
208 | 121-69-7 | N,N-Dimethylaniline | Y
209 | 119-93-7 | 3,3'-Dimethylbenzidine (o-Tolidine) | Y
210 | 79-44-7 | Dimethyl carbamoyl chloride | Y
211 | 68-12-2 | Dimethyl formamide | Y
212 | 57-14-7 | 1,1-Dimethylhydrazine | Y
524 | 131-11-3 | Dimethyl phthalate | Y
213 | 77-78-1 | Dimethyl sulfate | Y
214 | 513-37-1 | Dimethylvinylchloride
215 | 534-52-1 | 4,6-Dinitro-o-cresol (and salts) | Y
216 | 51-28-5 | 2,4-Dinitrophenol | Y
218 | 121-14-2 | 2,4-Dinitrotoluene | Y
219 | 606-20-2 | 2,6-Dinitrotoluene
220 | 123-91-1 | 1,4-Dioxane | Y
221 | 630-93-3 | Diphenylhydantoin
222 | 122-66-7 | 1,2-Diphenylhydrazine (Hydrazobenzene) | Y
263 | 25265-71-8 | Dipropylene glycol
264 | 34590-94-8 | Dipropylene glycol monomethyl ether
49 | 1937-37-7 | Direct Black 38
50 | 2602-46-2 | Direct Blue 6
51 | 16071-86-6 | Direct Brown 95 (technical grade)
223 | 2475-45-8 | Disperse Blue 1
224 | 298-04-4 | Disulfoton
225 | 106-89-8 | Epichlorohydrin | Y
226 | 106-88-7 | 1,2-Epoxybutane | Y
227 |  | Epoxy resins
357 | 12510-42-8 | Erionite
228 | 140-88-5 | Ethyl acrylate | Y
229 | 100-41-4 | Ethyl benzene | Y
231 | 74-85-1 | Ethylene
232 | 106-93-4 | Ethylene dibromide (EDB, 1,2-Dibromoethane) | Y
233 | 107-06-2 | Ethylene dichloride (EDC, 1,2-Dichloroethane) | Y
234 | 107-21-1 | Ethylene glycol | Y
265 | 629-14-1 | Ethylene glycol diethyl ether | Y
266 | 110-71-4 | Ethylene glycol dimethyl ether | Y
267 | 111-76-2 | Ethylene glycol monobutyl ether
268 | 110-80-5 | Ethylene glycol monoethyl ether | Y
269 | 111-15-9 | Ethylene glycol monoethyl ether acetate | Y
270 | 109-86-4 | Ethylene glycol monomethyl ether | Y
271 | 110-49-6 | Ethylene glycol monomethyl ether acetate | Y
272 | 2807-30-9 | Ethylene glycol monopropyl ether | Y
235 | 151-56-4 | Ethyleneimine (Aziridine) | Y
236 | 75-21-8 | Ethylene oxide | Y
237 | 96-45-7 | Ethylene thiourea | Y
238 | 10028-22-5 | Ferric Sulfate
239 |  | Fluorides
241 | 7782-41-4 | Fluorine gas
250 | 50-00-0 | Formaldehyde | Y
251 | 110-00-9 | Furan
252 | 60568-05-0 | Furmecyclox
253 | 3688-53-7 | Furylfuramide
352 |  | Glasswool fibers
254 | 111-30-8 | Glutaraldehyde
255 | 67730-11-4 | Glu-P-1
256 | 67730-10-3 | Glu-P-2
276 | 16568-02-8 | Gyromitrin
277 | 2784-94-3 | HC Blue 1
278 | 76-44-8 | Heptachlor | Y
279 | 1024-57-3 | Heptachlor epoxide
280 | 118-74-1 | Hexachlorobenzene | Y
281 | 87-68-3 | Hexachlorobutadiene | Y
282 | 608-73-1 | Hexachlorocyclohexanes (mixture) including but not limited to: | Y
283 | 319-84-6 | Hexachlorocyclohexane, alpha- | Y
284 | 319-85-7 | Hexachlorocyclohexane, beta- | Y
285 | 58-89-9 | Hexachlorocyclohexane, gamma- (Lindane) | Y
286 | 77-47-4 | Hexachlorocyclopentadiene | Y
287 | 67-72-1 | Hexachloroethane | Y
288 | 680-31-9 | Hexamethylphosphoramide | Y
297 | 822-06-0 | Hexamethylene-1,6-diisocyanate | Y
289 | 110-54-3 | Hexane | Y
290 | 302-01-2 | Hydrazine | Y
291 | 10034-93-2 | Hydrazine sulfate
292 | 7647-01-0 | Hydrochloric acid | Y
69 | 10035-10-6 | Hydrogen bromide
240 | 7664-39-3 | Hydrogen fluoride | Y
293 | 7783-06-4 | Hydrogen sulfide
294 | 123-31-9 | Hydroquinone | Y
570 | 24267-56-9 | Iodine-131
295 | 13463-40-6 | Iron pentacarbonyl
300 | 78-59-1 | Isophorone | Y
301 | 78-79-5 | Isoprene, except from vegetative emission sources
302 | 67-63-0 | Isopropyl alcohol
157 | 98-82-8 | Isopropylbenzene (Cumene) | Y
303 | 80-05-7 | 4,4'-Isopropylidenediphenol
304 | 303-34-4 | Lasiocarpine
305 | 7439-92-1 | Lead and compounds
306 | 18454-12-1 | Lead chromate oxide | Y
311 | 108-31-6 | Maleic anhydride | Y
312 | 7439-96-5 | Manganese and compounds | Y
314 | 148-82-3 | Melphalan
315 | 3223-07-2 | Melphalan HCl
316 | 7439-97-6 | Mercury and compounds | Y
320 | 627-44-1 | Diethylmercury | Y
319 | 593-74-8 | Dimethylmercury | Y
638 | 22967-92-6 | Methylmercury | Y
321 | 67-56-1 | Methanol | Y
322 | 72-43-5 | Methoxychlor | Y
323 | 55738-54-0 | Trans-2[(dimethylamino)-methylimino]-5-[2-(5-nitro-2-furyl)-vinyl]-1,3,4-oxadiazole
327 | 101-14-4 | 4,4'-Methylene bis(2-chloroaniline) (MOCA) | Y
329 | 101-77-9 | 4,4'-Methylenedianiline (and its dichloride) | Y
330 | 13552-44-8 | 4,4-Methylenedianiline dihydrochloride
331 | 838-88-0 | 4,4-Methylene bis(2-methylaniline)
332 | 101-61-1 | 4,4'-Methylene bis(N,N'-dimethyl)aniline
298 | 101-68-8 | Methylene diphenyl diisocyanate (MDI) | Y
334 | 60-34-4 | Methyl hydrazine | Y
335 | 540-73-8 | 1,2-Dimethylhydrazine
336 | 74-88-4 | Methyl iodide (Iodomethane) | Y
337 | 108-10-1 | Methyl isobutyl ketone (MIBK, Hexone) | Y
299 | 624-83-9 | Methyl isocyanate | Y
338 | 75-86-5 | 2-Methyllactonitrile (Acetone cyanohydrin)
339 | 80-62-6 | Methyl methacrylate | Y
340 | 66-27-3 | Methyl Methanesulfonate
341 | 129-15-7 | 2-Methyl-1-nitroanthraquinone
342 | 70-25-7 | N-Methyl-N-nitro-N-nitrosoguanidine
343 | 832-69-9 | 1-Methylphenanthrene
344 | 2381-21-7 | 1-Methylpyrene
345 | 109-06-8 | 2-Methylpyridine
346 | 1634-04-4 | Methyl tert-butyl ether | Y
347 | 56-04-2 | Methylthiouracil
348 | 90-94-8 | Michler's ketone
349 |  | Mineral fiber emissions from facilities manufacturing or processing glass, rock, or slag fibers (or other mineral derived fibers) of average diameter 1 micrometer or less. | Y
350 |  | Mineral fibers (fine mineral fibers which are man-made, and are airborne particles of a respirable size greater than 5 microns in length, less than or equal to 3.5 microns in diameter, with a length to diameter ratio of 3:1)
359 | 2385-85-5 | Mirex
360 | 50-07-7 | Mitomycin C
361 | 1313-27-5 | Molybdenum trioxide
362 | 315-22-0 | Monocrotaline
363 | 91-59-8 | 2-Naphthylamine
428 | 91-20-3 | Naphthalene | Y
364 | 7440-02-0 | Nickel and compounds | Y
365 |  | Nickel compounds, insoluble | Y
366 | 1313-99-1 | Nickel oxide | Y
367 | 12035-72-2 | Nickel subsulfide | Y
639 | 11113-75-0 | Nickel sulfide | Y
368 |  | Nickel compounds, soluble | Y
369 | 373-02-4 | Nickel acetate | Y
370 | 3333-67-3 | Nickel carbonate | Y
640 | 12607-70-4 | Nickel carbonate hydroxide | Y
371 | 13463-39-3 | Nickel carbonyl | Y
641 | 7718-54-9 | Nickel chloride | Y
372 | 12054-48-7 | Nickel hydroxide | Y
642 | 7786-81-4 | Nickel sulfate | Y
643 | 10101-97-0 | Nickel sulfate hexahydrate | Y
644 | 13478-00-7 | Nickel nitrate hexahydrate | Y
373 | 1271-28-9 | Nickelocene | Y
376 | 3570-75-0 | Nifurthiazole
377 | 7697-37-2 | Nitric acid
378 | 139-13-9 | Nitrilotriacetic acid
379 | 18662-53-8 | Nitrilotriacetic acid, trisodium salt monohydrate
380 | 99-59-2 | 5-Nitro-o-Anisidine
381 | 98-95-3 | Nitrobenzene | Y
382 | 92-93-3 | 4-Nitrobiphenyl | Y
383 | 1836-75-5 | Nitrofen
384 | 59-87-0 | Nitrofurazone
385 | 555-84-0 | 1-[(5-Nitrofurfurylidene)-amino]-2-imidazolidinone
386 | 531-82-8 | N-[4-(5-nitro-2-furyl)-2-thiazolyl]-acetamide
387 | 302-70-5 | Nitrogen mustard N-oxide
388 | 100-02-7 | 4-Nitrophenol | Y
389 | 79-46-9 | 2-Nitropropane | Y
177 | 924-16-3 | N-Nitrosodi-n-butylamine
178 | 1116-54-7 | N-Nitrosodiethanolamine
179 | 55-18-5 | N-Nitrosodiethylamine
180 | 62-75-9 | N-Nitrosodimethylamine | Y
390 | 86-30-6 | N-Nitrosodiphenylamine
391 | 156-10-5 | p-Nitrosodiphenylamine
181 | 621-64-7 | N-Nitrosodi-n-propylamine
182 | 10595-95-6 | N-Nitrosomethylethylamine
392 | 759-73-9 | N-Nitroso-N-ethylurea
393 | 615-53-2 | N-Nitroso-N-methylurethane
394 | 684-93-5 | N-Nitroso-N-methylurea | Y
395 | 59-89-2 | N-Nitrosomorpholine | Y
396 | 16543-55-8 | N-Nitrosonornicotine
397 | 100-75-4 | N-Nitrosopiperidine
398 | 930-55-2 | N-Nitrosopyrrolidine
399 | 39765-80-5 | trans-Nonachlor
400 | 104-40-5 | Nonyphenol, 4- (& ethoxylates)
589 | 8014-95-7 | Oleum (fuming sulfuric acid)
446 | 56-38-2 | Parathion | Y
124 | 87-86-5 | Pentachlorophenol | Y
485 | 32534-81-9 | Pentabromodiphenyl ether
486 | 82-68-8 | Pentachloronitrobenzene (Quintobenzene) | Y
487 | 79-21-0 | Peracetic acid
489 |  | Perfluorinated compounds (PFCs)
490 | 335-67-1 | Perfluorooctanoic acid (PFOA)
491 | 1763-23-1 | Perfluorooctanesulfonic acid (PFOS)
492 | 62-44-2 | Phenacetin
493 | 94-78-0 | Phenazopyridine
494 | 136-40-3 | Phenazopyridine hydrochloride
495 | 3546-10-9 | Phenesterin
496 | 50-06-6 | Phenobarbital
497 | 108-95-2 | Phenol | Y
498 | 59-96-1 | Phenoxybenzamine
499 | 63-92-3 | Phenoxybenzamine hydrochloride
500 | 106-50-3 | p-Phenylenediamine | Y
501 | 132-27-4 | o-Phenylphenate, sodium
502 | 90-43-7 | 2-Phenylphenol
503 | 75-44-5 | Phosgene | Y
506 | 7803-51-2 | Phosphine | Y
507 | 7664-38-2 | Phosphoric acid
504 | 7723-14-0 | Phosphorus and compounds | Y
508 | 10025-87-3 | Phosphorus oxychloride | Y
509 | 10026-13-8 | Phosphorus pentachloride | Y
510 | 1314-56-3 | Phosphorus pentoxide | Y
511 | 7719-12-2 | Phosphorus trichloride | Y
636 | 12185-10-3 | Phosphorus, white | Y
518 |  | Phthalates | Y
525 | 85-44-9 | Phthalic anhydride | Y
447 |  | Polybrominated diphenyl ethers (PBDEs)
448 | 5436-43-1 | PBDE-47 [2,2',4,4'-Tetrabromodiphenyl ether]
449 | 60348-60-9 | PBDE-99 [2,2’,4,4’,5-Pentabromodiphenyl ether]
450 | 189084-64-8 | PBDE-100 [2,2’,4,4’,6-Pentabromodiphenyl ether]
451 | 17026-54-3 | PBDE-138 [2,2’,3,4,4’,5’-Hexabromodiphenyl ether]
452 | 68631-49-2 | PBDE-153 [2,2',4,4',5,5'-hexabromodiphenyl ether]
453 | 17026-58-4 | PBDE-154 [2,2’,4,4’,5,6’-Hexabromodiphenyl ether]
454 | 68928-80-3 | PBDE-185 [2,2',3,4,4',5',6-Heptabromodiphenyl ether]
455 | 1163-19-5 | PBDE-209 [Decabromodiphenyl ether]
456 | 1336-36-3 | Polychlorinated biphenyls (PCBs) | Y
645 |  | Polychlorinated biphenyls (PCBs) TEQ | Y
457 | 34883-43-7 | PCB-8 [2,4'-dichlorobiphenyl] | Y
458 | 37680-65-2 | PCB 18 [2,2',5-trichlorobiphenyl] | Y
459 | 7012-37-5 | PCB-28 [2,4,4'-trichlorobiphenyl] | Y
460 | 41464-39-5 | PCB-44 [2,2',3,5'-tetrachlorobiphenyl] | Y
461 | 35693-99-3 | PCB-52 [2,2',5,5'-tetrachlorobiphenyl] | Y
462 | 32598-10-0 | PCB-66 [2,3',4,4'-tetrachlorobiphenyl] | Y
463 | 32598-13-3 | PCB 77 [3,3',4,4'-tetrachlorobiphenyl] | Y
464 | 70362-50-4 | PCB 81 [3,4,4',5-tetrachlorobiphenyl] | Y
465 | 37680-73-2 | PCB-101 [2,2',4,5,5'-pentachlorobiphenyl] | Y
466 | 32598-14-4 | PCB 105 [2,3,3',4,4'-pentachlorobiphenyl] | Y
467 | 74472-37-0 | PCB 114 [2,3,4,4',5-pentachlorobiphenyl] | Y
468 | 31508-00-6 | PCB 118 [2,3',4,4',5-pentachlorobiphenyl] | Y
469 | 65510-44-3 | PCB 123 [2,3',4,4',5'-pentachlorobiphenyl] | Y
470 | 57465-28-8 | PCB 126 [3,3',4,4',5-pentachlorobiphenyl] | Y
471 | 38380-07-3 | PCB-128 [2,2',3,3',4,4'-hexachlorobiphenyl] | Y
472 | 35065-28-2 | PCB-138 [2,2',3,4,4',5'-hexachlorobiphenyl] | Y
473 | 35065-27-1 | PCB-153 [2,2',4,4',5,5'-hexachlorobiphenyl] | Y
474 | 38380-08-4 | PCB 156 [2,3,3',4,4',5-hexachlorobiphenyl] | Y
475 | 69782-90-7 | PCB 157 [2,3,3',4,4',5'-hexachlorobiphenyl] | Y
476 | 52663-72-6 | PCB 167 [2,3',4,4',5,5'-hexachlorobiphenyl] | Y
477 | 32774-16-6 | PCB 169 [3,3',4,4',5,5'-hexachlorobiphenyl] | Y
478 | 35065-30-6 | PCB-170 [2,2',3,3',4,4',5-heptachlorobiphenyl] | Y
479 | 35065-29-3 | PCB-180 [2,2',3,4,4',5,5'-heptachlorobiphenyl] | Y
480 | 52663-68-0 | PCB-187 [2,2',3,4',5,5',6-heptachlorobiphenyl] | Y
481 | 39635-31-9 | PCB 189 [2,3,3',4,4',5,5'-heptachlorobiphenyl] | Y
482 | 52663-78-2 | PCB-195 [2,2',3,3',4,4',5,6-octachlorobiphenyl] | Y
483 | 40186-72-9 | PCB-206 [2,2',3,3',4,4',5,5',6-nonachlorobiphenyl] | Y
484 | 2051-24-3 | PCB-209 [2,2'3,3',4,4',5,5',6,6 '-decachlorobiphenyl] | Y
646 |  | Polychlorinated dibenzo-p-dioxins (PCDDs) & dibenzofurans (PCDFs) TEQ | Y
527 | 1746-01-6 | 2,3,7,8-Tetrachlorodibenzo-p-dioxin (TCDD) | Y
528 | 40321-76-4 | 1,2,3,7,8-Pentachlorodibenzo-p-dioxin (PeCDD)
529 | 39227-28-6 | 1,2,3,4,7,8-Hexachlorodibenzo-p-dioxin (HxCDD)
530 | 57653-85-7 | 1,2,3,6,7,8-Hexachlorodibenzo-p-dioxin (HxCDD)
531 | 19408-74-3 | 1,2,3,7,8,9-Hexachlorodibenzo-p-dioxin (HxCDD)
532 | 35822-46-9 | 1,2,3,4,6,7,8-Heptachlorodibenzo-p-dioxin (HpCDD)
533 | 3268-87-9 | Octachlorodibenzo-p-dioxin (OCDD)
539 | 51207-31-9 | 2,3,7,8-Tetrachlorodibenzofuran (TcDF) | Y
540 | 57117-41-6 | 1,2,3,7,8-Pentachlorodibenzofuran (PeCDF) | Y
541 | 57117-31-4 | 2,3,4,7,8-Pentachlorodibenzofuran (PeCDF) | Y
542 | 70648-26-9 | 1,2,3,4,7,8-Hexachlorodibenzofuran (HxCDF) | Y
543 | 57117-44-9 | 1,2,3,6,7,8-Hexachlorodibenzofuran (HxCDF) | Y
544 | 72918-21-9 | 1,2,3,7,8,9-Hexachlorodibenzofuran (HxCDF) | Y
545 | 60851-34-5 | 2,3,4,6,7,8-Hexachlorodibenzofuran (HxCDF) | Y
546 | 67562-39-4 | 1,2,3,4,6,7,8-Heptachlorodibenzofuran (HpCDF) | Y
547 | 55673-89-7 | 1,2,3,4,7,8,9-Heptachlorodibenzofuran (HpCDF) | Y
548 | 39001-02-0 | Octachlorodibenzofuran (OCDF) | Y
401 |  | Polycyclic aromatic hydrocarbons (PAHs) | Y
402 | 83-32-9 | Acenaphthene | Y
403 | 208-96-8 | Acenaphthylene | Y
404 | 120-12-7 | Anthracene | Y
635 | 191-26-4 | Anthanthrene | Y
405 | 56-55-3 | Benz[a]anthracene | Y
406 | 50-32-8 | Benzo[a]pyrene | Y
407 | 205-99-2 | Benzo[b]fluoranthene | Y
408 | 205-12-9 | Benzo[c]fluorene | Y
409 | 192-97-2 | Benzo[e]pyrene | Y
410 | 191-24-2 | Benzo[g,h,i]perylene | Y
411 | 205-82-3 | Benzo[j]fluoranthene | Y
412 | 207-08-9 | Benzo[k]fluoranthene | Y
413 | 86-74-8 | Carbazole | Y
414 | 218-01-9 | Chrysene | Y
415 | 27208-37-3 | Cyclopenta[c,d]pyrene | Y
416 | 226-36-8 | Dibenz[a,h]acridine | Y
417 | 224-42-0 | Dibenz[a,j]acridine | Y
418 | 194-59-2 | 7H-Dibenzo[c,g]carbazole | Y
419 | 53-70-3 | Dibenz[a,h]anthracene | Y
187 | 5385-75-1 | Dibenzo[a,e]fluoranthene | Y
420 | 192-65-4 | Dibenzo[a,e]pyrene | Y
421 | 189-64-0 | Dibenzo[a,h]pyrene | Y
422 | 189-55-9 | Dibenzo[a,i]pyrene | Y
423 | 191-30-0 | Dibenzo[a,l]pyrene | Y
424 | 206-44-0 | Fluoranthene | Y
425 | 86-73-7 | Fluorene | Y
426 | 193-39-5 | Indeno[1,2,3-cd]pyrene | Y
427 | 91-57-6 | 2-Methyl naphthalene | Y
429 | 198-55-0 | Perylene | Y
430 | 85-01-8 | Phenanthrene | Y
431 | 129-00-0 | Pyrene | Y
432 |  | Polycyclic aromatic hydrocarbon derivatives [PAH-Derivatives] | Y
433 | 53-96-3 | 2-Acetylaminofluorene | Y
434 | 117-79-3 | 2-Aminoanthraquinone | Y
435 | 63-25-2 | Carbaryl | Y
436 | 57-97-6 | 7,12-Dimethylbenz[a]anthracene | Y
437 | 42397-64-8 | 1,6-Dinitropyrene | Y
438 | 42397-65-9 | 1,8-Dinitropyrene | Y
439 | 56-49-5 | 3-Methylcholanthrene | Y
440 | 3697-24-3 | 5-Methylchrysene | Y
441 | 602-87-9 | 5-Nitroacenaphthene | Y
442 | 7496-02-8 | 6-Nitrochrysene | Y
443 | 607-57-8 | 2-Nitrofluorene | Y
444 | 5522-43-0 | 1-Nitropyrene | Y
445 | 57835-92-4 | 4-Nitropyrene | Y
553 | 3564-09-8 | Ponceau 3R
554 | 3761-53-3 | Ponceau MX
70 | 7758-01-2 | Potassium bromate
555 | 671-16-9 | Procarbazine
556 | 366-70-1 | Procarbazine hydrochloride
557 | 1120-71-4 | 1,3-Propane sultone | Y
558 | 57-57-8 | beta-Propiolactone | Y
559 | 123-38-6 | Propionaldehyde | Y
560 | 114-26-1 | Propoxur (Baygon) | Y
561 | 115-07-1 | Propylene
562 | 6423-43-4 | Propylene glycol dinitrate
273 | 107-98-2 | Propylene glycol monomethyl ether
274 | 108-65-6 | Propylene glycol monomethyl ether acetate
563 | 75-56-9 | Propylene oxide | Y
564 | 75-55-8 | 1,2-Propyleneimine (2-Methylaziridine) | Y
565 | 51-52-5 | Propylthiouracil
566 | 110-86-1 | Pyridine
567 | 91-22-5 | Quinoline | Y
568 | 106-51-4 | Quinone | Y
569 |  | Radionuclides | Y
571 |  | Radon and its decay products | Y
572 |  | Refractory Ceramic Fibers
573 | 50-55-5 | Reserpine
353 |  | Rockwool
574 | 94-59-7 | Safrole
577 | 7783-07-5 | Selenide, hydrogen | Y
575 | 7782-49-2 | Selenium and compounds | Y
578 | 7446-34-6 | Selenium sulfide | Y
579 | 7631-86-9 | Silica, crystalline (respirable)
580 | 7440-22-4 | Silver and compounds
354 |  | Slagwool
582 | 1310-73-2 | Sodium hydroxide
583 | 10048-13-2 | Sterigmatocystin
584 | 18883-66-4 | Streptozotocin
585 | 100-42-5 | Styrene | Y
586 | 96-09-3 | Styrene oxide | Y
587 | 95-06-7 | Sulfallate
591 | 7664-93-9 | Sulfuric acid
588 | 505-60-2 | Sulfur mustard
590 | 7446-71-9 | Sulfur trioxide
358 |  | Talc containing asbestiform fibers
592 | 100-21-0 | Terephthalic acid | Y
593 | 40088-47-9 | Tetrabromodiphenyl ether
115 | 630-20-6 | 1,1,1,2-Tetrachloroethane
594 | 79-34-5 | 1,1,2,2-Tetrachloroethane | Y
488 | 127-18-4 | Tetrachloroethene (Perchloroethylene) | Y
128 | 58-90-2 | 2,3,4,6-Tetrachlorophenol
245 | 811-97-2 | 1,1,1,2-Tetrafluoroethane
595 | 7440-28-0 | Thallium and compounds
596 | 62-55-5 | Thioacetamide
597 | 139-65-1 | 4,4-Thiodianiline
598 | 62-56-6 | Thiourea
599 | 7550-45-0 | Titanium tetrachloride | Y
600 | 108-88-3 | Toluene | Y
601 | 26471-62-5 | Toluene diisocyanates (2,4- and 2,6-)
602 | 584-84-9 | Toluene-2,4-diisocyanate | Y
603 | 91-08-7 | Toluene-2,6-diisocyanate
604 | 95-53-4 | o-Toluidine | Y
605 | 636-21-5 | o-Toluidine hydrochloride | Y
534 | 41903-57-5 | Total Tetrachlorodibenzo-p-dioxin | Y
535 | 36088-22-9 | Total Pentachlorodibenzo-p-dioxin | Y
536 | 34465-46-8 | Total Hexachlorodibenzo-p-dioxin | Y
537 | 37871-00-4 | Total Heptachlorodibenzo-p-dioxin | Y
549 | 55722-27-5 | Total Tetrachlorodibenzofuran | Y
550 | 30402-15-4 | Total Pentachlorodibenzofuran | Y
551 | 55684-94-1 | Total Hexachlorodibenzofuran | Y
552 | 38998-75-3 | Total Heptachlorodibenzofuran | Y
606 | 8001-35-2 | Toxaphene (Polychlorinated camphenes) | Y
512 | 126-73-8 | Tributyl phosphate
113 | 120-82-1 | 1,2,4-Trichlorobenzene | Y
326 | 71-55-6 | 1,1,1-Trichloroethane (Methyl chloroform) | Y
607 | 79-00-5 | 1,1,2-Trichloroethane (Vinyl trichloride) | Y
608 | 79-01-6 | Trichloroethene (TCE, Trichloroethylene) | Y
249 | 75-69-4 | Trichlorofluoromethane (Freon 11)
125 | 95-95-4 | 2,4,5-Trichlorophenol | Y
126 | 88-06-2 | 2,4,6-Trichlorophenol | Y
609 | 96-18-4 | 1,2,3-Trichloropropane
513 | 78-40-0 | Triethyl phosphine
610 | 121-44-8 | Triethylamine | Y
275 | 112-49-2 | Triethylene glycol dimethyl ether | Y
514 | 512-56-1 | Trimethyl phosphate
515 | 78-30-8 | Triorthocresyl phosphate
516 | 115-86-6 | Triphenyl phosphate
517 | 101-02-0 | Triphenyl phosphite
611 | 1582-09-8 | Trifluralin | Y
613 | 526-73-8 | 1,2,3-Trimethylbenzene
614 | 95-63-6 | 1,2,4-Trimethylbenzene
615 | 108-67-8 | 1,3,5-Trimethylbenzene
616 | 540-84-1 | 2,2,4-Trimethylpentane | Y
617 | 62450-06-0 | Tryptophan-P-1
618 | 62450-07-1 | Tryptophan-P-2
619 | 51-79-6 | Urethane (Ethyl carbamate) | Y
620 | 7440-62-2 | Vanadium (fume or dust)
621 | 1314-62-1 | Vanadium pentoxide
622 | 108-05-4 | Vinyl acetate | Y
623 | 593-60-2 | Vinyl bromide | Y
624 | 75-01-4 | Vinyl chloride | Y
625 | 100-40-3 | 4-Vinylcyclohexene
626 | 75-02-5 | Vinyl fluoride
627 | 75-35-4 | Vinylidene chloride | Y
628 | 1330-20-7 | Xylene (mixture), including m-xylene, o-xylene, p-xylene | Y
629 | 108-38-3 | m-Xylene | Y
630 | 95-47-6 | o-Xylene | Y
631 | 106-42-3 | p-Xylene | Y
632 | 7440-66-6 | Zinc and compounds
633 | 1314-13-2 | Zinc oxide
nickel
mineral fiber emissions
PCB
PAH
radionuclides
radon
teq
phthalates
coke
AQ405CAO Form - Version 1.53
4/5/2019

## RevHistory (hidden)
Rev | Author | Comments
0 | J.Giska | Initial draft
1 | J.Giska & J.Westersund | Adjusted EF and MB calculation tabs to have individual rows for pollutants. Added control efficiency cells for each individual pollutant. Removed stack parameters.
1.2 | J.Giska & J.Westersund | Added chronic and acute activity levels and emissions unit ID column. Added DEQ Sequence ID.
1.3 | J.Giska, J.Inahara, and PW | Updated Emissions Unit to "Toxic Emissions Units." Added conditional formatting for DEQ Sequence ID. Moved EF reference to cell adjacent to EF value cell. For efficiency values changed unit to "decimal fraction". Asdgfdsg
1.4 | J.Giska | Added colors to column headings and instructions. Froze panes and locked calculation sheets for DEQ Sequence ID.
1.5 | J.Giska, C. Coulter | Chris discovered a mis-numbering in DEQSeqID from added chemicals; also PAH SeqID was changed from 447 back to 432 (typo) and KBr extra entry was removed. Also removed unneccessary columns from "DEQ Pollutant List" Worksheet; removed duplicate cumene from DEQ list.
1.51 | J.Giska | Corrected conditional formatting for HAP cell shading.
1.52 | J.Giska | formatting
1.53 | J.Giska | date update and unlocking facility information cells