## Form Instructions
Please save this file to your own computer before filling out this reporting form.
Before completing this form please review the DEQ website for the most recent versions and instructions for this form:
https://www.oregon.gov/deq/aq/aqPermits/Pages/CAO-reg.aspx
All DEQ and Lane Regional Air Protection Agency permitted facilities, or facilities applying for Air Quality permits, will need to complete and submit this form as the first step in the Cleaner Air Oregon Air Toxics Program.
Please fill out the following worksheets to complete an air toxic emissions inventory for your facility:
Worksheet 1 | Facility Information | Record facility name and address, contact person, source number, and number of employees in the boxes.
Worksheet 2 | Emission Units & Activities | Record all Toxics Emissions Units and activities that emit air toxics included in the list of associated Air Toxic contaminants. Provide both annual and maximum daily production and process rates, emission type, and control devices/efficiency for each emissions unit.
Worksheet 3 | Pollutant Emissions - EF | Record all Air Toxic pollutants CAS/DEQ ID and chemical names, pollutant-specifc emissions factors and control efficiencies, and calculated emissions.
Worksheet 4 | Material Balance Activities | Record all emission units and activities that emit air toxics included in the list of associated air toxic contaminants. Provide annual and maximum daily material usage and waste activities, material names and manufacturer, and emission type.
Worksheet 5 | Pollutant Emissions - MB | Record all Air Toxic pollutants CAS/DEQ ID and chemical names associated with recorded materials, pollutant-specifc percent composition and control efficiencies, and calculated emissions.
Note: Emissions information will be entered on Worksheets 2&3 for EF-based emissions, and Worksheets 4&5 for Material Balance-based emissions.
What you need (Existing Sources):
1. Current Permit and Permit Review Report
2. Emission Detail Sheets
3. Safety Data Sheets, Certified Product Data Sheets, Environmental Data Sheets, or any lab data for each material used.
4. Most Recent Annual Report[s]
5. Any other documentation needed to help fulfill request - e.g. emissions factor references, source test review reports, etc.
Worksheet 1: Facility Information
Please provide the facility name and address, contact person, and source number which is the first 6 digits of the permit number (existing sources) in the boxes provided.
Worksheet 2: Emission Units & Activities
1. List all Toxics Emissions Units (TEUs), Activity IDs and descriptions, and Control Devices for all emission units or activities that emit air toxics at the facility. Use emission unit or activity ID from permits and create new IDs as necessary. For Material Balance activities proceed to Worksheet 4.
2. Record emissions type (i.e. Stack or Fugitive) and corresponding emission type ID.
3. Describe activity units (e.g. MM ft3, gallons, tons, MMBTU, pounds, etc.) and type (e.g. natural gas, wood, metal poured, etc.) for each specific emissions unit/activty.
4. Record quantities, units of measurements, and types of Annual and Maximum Daily activity/production/process rates for each TEU/Activity for "Actual", "Requested PTE", and "Capacity" production scenarios.
Note: "Actual" is based on the reporting year (existing sources) or an estimate of typical production (new sources); "Requested PTE" is the level requested by the source, which may be
higher than "Actual" production values; and "Capacity" is based on the 100% uptime and production for the facility - this may be used for de Minimus screening.
Worksheet 3: Pollutant Emissions - EF
1. Provide a row for each Air Toxic emitted from a specified TEU. Either select a CAS number or DEQ ID from the dropdown list or cut and paste both the CAS/DEQ ID and Chemical Name for each pollutant.
2. Provide the Total Combined Control Efficiency for each pollutant from the specificied TEU - this value may be composed of multiple capture/transfer efficiencies and destruction/removal efficiencies. Note: These control efficiencies may differ for different pollutants from the same TEU.
3. Provide pollutant-specifc Emissions Factors (EF) for both Annual and Maximum Daily emissions (if different). Also provide the units for the EF values in pounds/activity units. Provide EF references (AP-42, WebFire, Source Tests, etc.) and any related notes (e.g. Control Efficiency references).
4. Calculate emissions using the following formula (Note: see the example calculations in red):
E = (P)*(EF)*(1-CE)
| E | = | Annual or Maximum Daily air toxics emissions [Pounds/(Year¦Day)]
| P | = | Production or Process Usage Rate [Activity Units/(Year¦Day)]
| EF | = | Pollutant Emission Factor [Pounds/ Activity Unit]
| CE | = | Overall Control Efficiency expressed as a decimal.
Worksheet 4: Material Balance Activities
1. List all TEU IDs and TEU/Activity descriptions with emissions from material balance activities. For Emission Factor-based activities proceed to Worksheet 2.
2. List all materials (e.g. paints, coating materials, thinners, solvents, etc.) containing pollutants from the provided Air Toxics list - include product name and manufacturer for each specified TEU/Activity.
3. Record emissions type (i.e. Stack or Fugitive) and corresponding emission type ID.
4. Record "Material Usage" quantities in pounds for both annual and maximum daily activity/production/process rates for each TEU/activity for "Actual", "Requested PTE", and "Capacity" production scenarios.
Note: "Actual" is based on the reporting year (existing sources) or an estimate of typical production (new sources); "Requested PTE" is the level requested by the source, which may be
higher than "Actual" production values; and "Capacity" is based on the 100% uptime and production for the facility - this may be used for de Minimus screening.
5. Record "Material Wasted" quantities in pounds for both annual and maximum daily activity/production/process rates for each TEU/activity for "Actual", "Requested PTE", and "Capacity" production scenarios.
Note: "Material Wasted" may consist of waste collected and shipped off-site, materials that drain as liquid to a collection/treatment system, material that may be retained in the product,
or any material that should beexcluded from emissions calculations.
Worksheet 5: Pollutant Emissions - MB
1. Provide a row for each Air Toxic emitted from a specified material and its associated TEU/Activity. Either select a CAS number or DEQ ID from the dropdown list or cut and paste both the CAS/DEQ ID and Chemical Name for each pollutant.
2. Provide the Total Combined Control Efficiency for each pollutant contained in a specified material - this value may be composed of multiple capture/transfer efficiencies and destruction/removal efficiencies. Note: These control efficiencies may differ for different pollutants from the same material and TEU/Activity.
3. Provide the percent composition for the Air Toxic in the specified material as provided by the manufacturer supplied data (e.g. SDS).
Note:
If percent weight is a range, use the mid-point of the range. (e.g., if range is 10-50% use 30%, or if the SDS lists < 5% use 2.5%)
4. Provide any notes or references relevant to the pollutant emissions - e.g. technical references, details of control efficiencies, etc.
5. Calculate emissions using the following formula (Note: see the example calculations in red):
E = [(CX–WX)*KX]*(1–CE)
| E | = | Annual or Maximum Daily air toxic emissions [Pounds/(Year¦Day)]
| X | = | Subscript X represents a specific material
| C | = | Material usage [Pounds/(Year¦Day)]
| W | = | Material waste [Pounds/(Year¦Day)]
| K | = | Percent weight air toxic pollutant concentration expressed as a decimal
| CE | = | Control efficiency expressed as decimal
AQ520 Form - Version 1.6
5/10/2021

## 1. Facility Information
Facility Information
Facility Name | Hydro Extrusion Portland, Inc.
Facility Address | 5325 NE Skyport Way
City | Portland
Zip Code | 97218
Source Number (for existing sources) | 26-3241-ST-01
Facility Contact | Jennifer Garcia
Phone Number | 503-680-4440
AQ520 Form - Version 1.6
5/10/2021

## 2. Emissions Units & Activities
Emissions Unit Information |  |  | Stack/Fugitive Information |  | Activity Information
Toxics Emissions Unit ID | Unit Description | Control Device[s] | Emission Type (e.g. Point or Fugitive) | Stack or Fugitive ID | Units (e.g. hours operation, tons material, gallons) | Description/Type | Annual - Chronic [units/year] |  |  | Max Daily - Acute [units/day]
[7 empty] | Actual | Requested PTE | Capacity | Actual | Requested PTE | Capacity
TEU-1 | Widget Maker 1 (EXAMPLE) | Widget Waste RCO | Point | ST-1 | tons | Input Material X | 100 | 140 | 200 | 0.3 | 0.5 | 0.8
VPT | Vertical Line Pretreat - Stage 3 Tank | None | Point | VPLPF1, VPLPF2 | Hours | Hours of operation | 3755 | 8760 | 8760 | 16.8 | 24 | 24
HPT | Horizontal Line Pretreat - Stage 3 Tank | None | Fugitive | -- | Hours | Hours of operation | 1520 | -- | -- | 20 | -- | --
TIE | Thermally Improved Extrusions Line | None | Point | TIE2 | Feet | Linear feet of application on parts | 1006314 | 8745348 | 8745348 | 20638 | 49531 | 49531
NG | Facility-Wide Natural Gas Usage | None | Point | OVEN, PTH1, PTH2, AMUA, AMUB, C1H1, C1H2, C1H3, C1H4, C2H1, C2H2, C2H3, C2H4, C2H5, RTO | MMscf | Natural gas combustion | 60.1 | 224.9 | 224.9 | 0.54 | 0.62 | 0.62
INSTRUCTIONS:
- Toxic Emissions Unit and Stack/Fugitive ID: use IDs consistent with permit identifiers if applicable.
- Activity Units/Type: where possible, maintain consistency with permitted/reported Units/Type.
- Max Daily Activity: for semi-continuous/batch processes this value should account for co-occurring activities, process and/or maintenance, that would account for the potential maximum emissions activities for this pollutant.
- Actual: values should be based on the last full year reported to DEQ or estimates of normal activity (new sources).
- Capacity: maximum activity value achievable with 100% operational up-time for this unit.
- Requested PTE: values that a source is requesting to be permitted on that differ from "Actuals" and "Capacity".
AQ520 Form - Version 1.6
5/10/2021

## 3. Pollutant Emissions - EF
Calculated Emissions
Toxic Emissions Unit ID | Pollutant Information |  |  | Control Efficiency | Emission Factor Information |  |  |  | Annual - Chronic [lb/yr] |  |  | Max Daily - Acute [lb/day]
[5 empty] | EF Values |  | Units | Reference/Notes
| CAS or DEQ ID | Chemical Name | DEQ Sequence ID |  | Annual - Chronic | Max Daily - Acute |  |  | Actual | Requested PTE | Capacity | Actual | Requested PTE | Capacity
TEU-1 | 61-82-5 | Amitrole | 25 | 97.5% | 2.5 |  | lb/ton | Annual and max daily EF values are the same for this TEU and its pollutants | 6.25 | 8.75 | 12.5 | 0.01875 | 0.03125 | 0.05
TEU-1 | 7440-38-2 | Arsenic and compounds | 37 | 0% | 0.1 |  | lb/ton | The control efficiency does not apply to this pollutant | 10 | 14 | 20 | 0.03 | 0.05 | 0.08
VPT | 7440-47-3 | Chromium and Compounds |  | 0% | 5.4e-05 | 5.4e-05 | lb/hr | Oregon DEQ Source Test Review Report, dated December 8, 2017. | 0.20277 | 0.47304 | 0.47304 | 0.0009072 | 0.001296 | 0.001296
VPT | 7738-94-5 | Chromic(VI) acid, including chromic acid aerosol mist and chromium trioxide | 140 | 0% | 2.17e-05 | 2.17e-05 | lb/hr | Oregon DEQ Source Test Review Report, dated December 8, 2017. | 0.081484 | 0.19009 | 0.19009 | 0.00036456 | 0.0005208 | 0.0005208
VPT | 7664-39-3 | Hydrogen fluoride | 240 | 0% | 0.0002424 | 0.0002424 | lb/hr | "Preferred and Alternative Methods for Estimating Air Emissions from Semiconductor Manufacturing" prepared by Eastern Research Group, Inc. dated February 1999. Equation 6.5-5. | 0.91023 | 2.1235 | 2.1235 | 0.0040724 | 0.0058177 | 0.0058177
HPT | 7440-47-3 | Chromium and Compounds |  | 0% | 7.1e-05 | 7.1e-05 | lb/hr | Oregon DEQ Source Test Review Report, dated December 8, 2017. | 0.10792 | -- | -- | 0.00142 | -- | --
HPT | 7738-94-5 | Chromic(VI) acid, including chromic acid aerosol mist and chromium trioxide | 140 | 0% | 5.9e-06 | 5.9e-06 | lb/hr | Oregon DEQ Source Test Review Report, dated December 8, 2017. | 0.008968 | -- | -- | 0.000118 | -- | --
HPT | 7664-39-3 | Hydrogen fluoride | 240 | 0% | 0.00014059 | 0.00014059 | lb/hr | "Preferred and Alternative Methods for Estimating Air Emissions from Semiconductor Manufacturing" prepared by Eastern Research Group, Inc. dated February 1999. Equation 6.5-5. | 0.2137 | -- | -- | 0.0028119 | -- | --
TIE | 101-68-8 | Methylene diphenyl diisocyanate (MDI) | 298 | 0% | 1.5086e-09 | 1.5086e-09 | lb/ft | Alliance for the Polyurethanes Industry. "MDI/Polymeric MDI Emissions Reporting Guidelines For the Polyurethane Industry" (December, 2004). Equation for open process losses. | 0.0015181 | 0.013193 | 0.013193 | 3.1135e-05 | 7.4723e-05 | 7.4723e-05
NG | 7440-38-2 | Arsenic and compounds | 37 | 0% | 0.0002 | 0.0002 | lb/MMscf | DEQ approved natural gas combustion emission factors. Assumes boiler heat input less than 10 MMBtu/hr. | 0.01202 | 0.04498 | 0.04498 | 0.000108 | 0.000124 | 0.000124
NG | 7440-39-3 | Barium and compounds | 45 | 0% | 0.0044 | 0.0044 | lb/MMscf | DEQ approved natural gas combustion emission factors. Assumes boiler heat input less than 10 MMBtu/hr. | 0.26444 | 0.98956 | 0.98956 | 0.002376 | 0.002728 | 0.002728
NG | 7440-41-7 | Beryllium and compounds | 58 | 0% | 1.2e-05 | 1.2e-05 | lb/MMscf | DEQ approved natural gas combustion emission factors. Assumes boiler heat input less than 10 MMBtu/hr. | 0.0007212 | 0.0026988 | 0.0026988 | 6.48e-06 | 7.44e-06 | 7.44e-06
NG | 7440-43-9 | Cadmium and compounds | 83 | 0% | 0.0011 | 0.0011 | lb/MMscf | DEQ approved natural gas combustion emission factors. Assumes boiler heat input less than 10 MMBtu/hr. | 0.06611 | 0.24739 | 0.24739 | 0.000594 | 0.000682 | 0.000682
NG | 7440-47-3 | Chromium and Compounds |  | 0% | 0.0014 | 0.0014 | lb/MMscf | DEQ approved natural gas combustion emission factors. Assumes boiler heat input less than 10 MMBtu/hr. Based on assumptions used by the EPA as outlined in the 2011 National Emissions Inventory. | 0.08414 | 0.31486 | 0.31486 | 0.000756 | 0.000868 | 0.000868
NG | 18540-29-9 | Chromium VI, chromate and dichromate particulate | 136 | 0% | 5.6e-05 | 5.6e-05 | lb/MMscf | DEQ approved natural gas combustion emission factors. Assumes boiler heat input less than 10 MMBtu/hr. Based on assumptions used by the EPA as outlined in the 2011 National Emissions Inventory. EPA assumes that 4% of chromium emitted during natural gas combustion is in the form of hexavalent chromium. | 0.0033656 | 0.012594 | 0.012594 | 3.024e-05 | 3.472e-05 | 3.472e-05
NG | 7440-48-4 | Cobalt and compounds | 146 | 0% | 8.4e-05 | 8.4e-05 | lb/MMscf | DEQ approved natural gas combustion emission factors. Assumes boiler heat input less than 10 MMBtu/hr. | 0.0050484 | 0.018892 | 0.018892 | 4.536e-05 | 5.208e-05 | 5.208e-05
NG | 7440-50-8 | Copper and compounds | 149 | 0% | 0.00085 | 0.00085 | lb/MMscf | DEQ approved natural gas combustion emission factors. Assumes boiler heat input less than 10 MMBtu/hr. | 0.051085 | 0.19117 | 0.19117 | 0.000459 | 0.000527 | 0.000527
NG | 7439-92-1 | Lead and compounds | 305 | 0% | 0.0005 | 0.0005 | lb/MMscf | DEQ approved natural gas combustion emission factors. Assumes boiler heat input less than 10 MMBtu/hr. | 0.03005 | 0.11245 | 0.11245 | 0.00027 | 0.00031 | 0.00031
NG | 7439-96-5 | Manganese and compounds | 312 | 0% | 0.00038 | 0.00038 | lb/MMscf | DEQ approved natural gas combustion emission factors. Assumes boiler heat input less than 10 MMBtu/hr. | 0.022838 | 0.085462 | 0.085462 | 0.0002052 | 0.0002356 | 0.0002356
NG | 7439-97-6 | Mercury and compounds | 316 | 0% | 0.00026 | 0.00026 | lb/MMscf | DEQ approved natural gas combustion emission factors. Assumes boiler heat input less than 10 MMBtu/hr. | 0.015626 | 0.058474 | 0.058474 | 0.0001404 | 0.0001612 | 0.0001612
NG | 7440-02-0 | Nickel and compounds | 364 | 0% | 0.0021 | 0.0021 | lb/MMscf | DEQ approved natural gas combustion emission factors. Assumes boiler heat input less than 10 MMBtu/hr. | 0.12621 | 0.47229 | 0.47229 | 0.001134 | 0.001302 | 0.001302
NG | 7782-49-2 | Selenium and compounds | 575 | 0% | 2.4e-05 | 2.4e-05 | lb/MMscf | DEQ approved natural gas combustion emission factors. Assumes boiler heat input less than 10 MMBtu/hr. | 0.0014424 | 0.0053976 | 0.0053976 | 1.296e-05 | 1.488e-05 | 1.488e-05
NG | 7440-62-2 | Vanadium (fume or dust) | 620 | 0% | 0.0023 | 0.0023 | lb/MMscf | DEQ approved natural gas combustion emission factors. Assumes boiler heat input less than 10 MMBtu/hr. | 0.13823 | 0.51727 | 0.51727 | 0.001242 | 0.001426 | 0.001426
NG | 7440-66-6 | Zinc and compounds | 632 | 0% | 0.029 | 0.029 | lb/MMscf | DEQ approved natural gas combustion emission factors. Assumes boiler heat input less than 10 MMBtu/hr. | 1.7429 | 6.5221 | 6.5221 | 0.01566 | 0.01798 | 0.01798
NG | 75-07-0 | Acetaldehyde | 1 | 0% | 0.0043 | 0.0043 | lb/MMscf | DEQ approved natural gas combustion emission factors. Assumes boiler heat input less than 10 MMBtu/hr. | 0.25843 | 0.96707 | 0.96707 | 0.002322 | 0.002666 | 0.002666
NG | 107-02-8 | Acrolein | 5 | 0% | 0.0027 | 0.0027 | lb/MMscf | DEQ approved natural gas combustion emission factors. Assumes boiler heat input less than 10 MMBtu/hr. | 0.16227 | 0.60723 | 0.60723 | 0.001458 | 0.001674 | 0.001674
NG | 71-43-2 | Benzene | 46 | 0% | 0.008 | 0.008 | lb/MMscf | DEQ approved natural gas combustion emission factors. Assumes boiler heat input less than 10 MMBtu/hr. | 0.4808 | 1.7992 | 1.7992 | 0.00432 | 0.00496 | 0.00496
NG | 100-41-4 | Ethyl benzene | 229 | 0% | 0.0095 | 0.0095 | lb/MMscf | DEQ approved natural gas combustion emission factors. Assumes boiler heat input less than 10 MMBtu/hr. | 0.57095 | 2.1366 | 2.1366 | 0.00513 | 0.00589 | 0.00589
NG | 50-00-0 | Formaldehyde | 250 | 0% | 0.017 | 0.017 | lb/MMscf | DEQ approved natural gas combustion emission factors. Assumes boiler heat input less than 10 MMBtu/hr. | 1.0217 | 3.8233 | 3.8233 | 0.00918 | 0.01054 | 0.01054
NG | 110-54-3 | Hexane | 289 | 0% | 0.0063 | 0.0063 | lb/MMscf | DEQ approved natural gas combustion emission factors. Assumes boiler heat input less than 10 MMBtu/hr. | 0.37863 | 1.4169 | 1.4169 | 0.003402 | 0.003906 | 0.003906
NG | 108-88-3 | Toluene | 600 | 0% | 0.0366 | 0.0366 | lb/MMscf | DEQ approved natural gas combustion emission factors. Assumes boiler heat input less than 10 MMBtu/hr. | 2.1997 | 8.2313 | 8.2313 | 0.019764 | 0.022692 | 0.022692
NG | 1330-20-7 | Xylene (mixture), including m-xylene, o-xylene, p-xylene | 628 | 0% | 0.0272 | 0.0272 | lb/MMscf | DEQ approved natural gas combustion emission factors. Assumes boiler heat input less than 10 MMBtu/hr. | 1.6347 | 6.1173 | 6.1173 | 0.014688 | 0.016864 | 0.016864
NG | 401 | Polycyclic Aromatic Hydrocarbons (PAH) |  | 0% | 0.0001 | 0.0001 | lb/MMscf | DEQ approved natural gas combustion emission factors. Assumes boiler heat input less than 10 MMBtu/hr. | 0.00601 | 0.02249 | 0.02249 | 5.4e-05 | 6.2e-05 | 6.2e-05
NG | 50-32-8 | Benzo[a]pyrene | 406 | 0% | 1.2e-06 | 1.2e-06 | lb/MMscf | DEQ approved natural gas combustion emission factors. Assumes boiler heat input less than 10 MMBtu/hr. | 7.212e-05 | 0.00026988 | 0.00026988 | 6.48e-07 | 7.44e-07 | 7.44e-07
NG | 91-20-3 | Naphthalene | 428 | 0% | 0.0003 | 0.0003 | lb/MMscf | DEQ approved natural gas combustion emission factors. Assumes boiler heat input less than 10 MMBtu/hr. | 0.01803 | 0.06747 | 0.06747 | 0.000162 | 0.000186 | 0.000186
NG | 7664-41-7 | Ammonia | 26 | 0% | 3.2 | 3.2 | lb/MMscf | DEQ approved natural gas combustion emission factors. Assumes boiler heat input less than 10 MMBtu/hr. | 192.32 | 719.68 | 719.68 | 1.728 | 1.984 | 1.984
NG | 1313-27-5 | Molybdenum trioxide | 361 | 0% | 0.00165 | 0.00165 | lb/MMscf | DEQ approved natural gas combustion emission factors. Assumes boiler heat input less than 10 MMBtu/hr. | 0.099165 | 0.37108 | 0.37108 | 0.000891 | 0.001023 | 0.001023
INSERT ROWS ABOVE THIS LINE INSERT ROWS ABOVE THIS LINE INSERT ROWS ABOVE THIS LINE INSERT ROWS ABOVE THIS LINE
INSTRUCTIONS:
- CAS or DEQ ID: either use the drop-down provided or simply cut and paste each pollutant CAS number or DEQ ID (see DEQ Pollutant List Worksheet) emitted by the referenced TEU.
- Chemical Name: if a CAS number or DEQ ID is entered in Column B, Column C should perform a lookup from the DEQ Air Toxics list; alternatively, simply cut and paste the chemical names that correspond to the CAS numbers/DEQ ID in Column B if applicable.
- Control Efficiency: enter the pollutant specific control efficiency - this should include all capture and removal process efficiencies applicable to each individual pollutant.
- EF Values: provide emission factors for Annual and Max Daily conditions; if Annual and Max Daily EF values are equivalent, please enter value in Annual (Column F).
- Emission Factor Information Reference/Notes: provide EF references (e.g. Source Tests, AP-42, Engineering Estimates, etc) as well as any additional notes (e.g. control efficiencies).
- Calculated Emissions: follow guidance in "Form Instructions" worksheet for specific formulas.
AQ520 Form - Version 1.6
5/10/2021
Note on C12: GISKA Jonathan: EPA HAP compounds - cells shaded orange.

## 4. Material Balance Activities
Emissions Unit/Product Information |  |  |  | Stack/Fugitive Information |  | Material Usage | [5 empty] | Material Waste
Toxics Emissions Unit ID | Emission Unit or Activity Description | Material Name | Manufacturer | Emission Type (e.g. Point or Fugitive) | Stack or Fugitive ID | Annual - Chronic [lb/year] |  |  | Max Daily - Acute [lb/day] |  |  | Annual - Chronic [lb/year] |  |  | Max Daily - Acute [lb/day]
[6 empty] | Actual | Requested PTE | Capacity | Actual | Requested PTE | Capacity | Actual | Requested PTE | Capacity | Actual | Requested PTE | Capacity
TEU-Booth | Widget Paint Booth - atomizer spray guns (EXAMPLE) | Widget Paint-A | Widget Paint Co. | Point | ST-4 | 12000 | 14000 | 20000 | 36 | 40 | 52 | 2000 | 2600 | 5000 | 5 | 7 | 14
TEU-Booth | Widget Paint Booth - atomizer spray guns (EXAMPLE) | Widget Paint-B | Widget Paint Co. | Point | ST-4 | 950 | 1200 | 1500 | 5 | 10 | 15 | 15 | 30 | 40 | 0.5 | 1 | 2
VPT | Vertical Line Pretreat - Material Usage and Waste is in gallons | Bulk Rinse Aid 3 | Bulk Chemicals Incorporated | Point | VPLPF1 | 1000 | 2333 | 2333 | 5.3688 | 8 | 8 | -- | -- | -- | -- | -- | --
COATING | Painting and cleaning operations - 2019 - Material Usage and Waste is in gallons | FLUROPRIME GRAY (732X311) | The Valspar Corp | Point/Fugitive | RTO/Vent_FUG | 127.56 | see below for PTE Estimates | see below | -- | see below for PTE Estimates | see below | 20.5372 | see below for PTE Estimates | see below | Daily estimates do not account for waste | see below for PTE Estimates | see below
COATING | Painting and cleaning operations - 2019 - Material Usage and Waste is in gallons | FLUROPRIME (733X310) | The Valspar Corp | Point/Fugitive | RTO/Vent_FUG | 401.23 | see below for PTE Estimates | see below | 7.64 | see below for PTE Estimates | see below | 64.598 | see below for PTE Estimates | see below | Daily estimates do not account for waste | see below for PTE Estimates | see below
COATING | Painting and cleaning operations - 2019 - Material Usage and Waste is in gallons | UNIVERSAL CHROME PRIMER (UC118821) | PPG Industries | Point/Fugitive | RTO/Vent_FUG | 19.17 | see below for PTE Estimates | see below | -- | see below for PTE Estimates | see below | 3.0864 | see below for PTE Estimates | see below | Daily estimates do not account for waste | see below for PTE Estimates | see below
COATING | Painting and cleaning operations - 2019 - Material Usage and Waste is in gallons | DURANAR FLASH PRIMER (UC51742) | PPG Industries | Point/Fugitive | RTO/Vent_FUG | 5.86 | see below for PTE Estimates | see below | -- | see below for PTE Estimates | see below | 0.94346 | see below for PTE Estimates | see below | Daily estimates do not account for waste | see below for PTE Estimates | see below
COATING | Painting and cleaning operations - 2019 - Material Usage and Waste is in gallons | DURANAR FLASH PRIMER (UC51742FC) | PPG Industries | Point/Fugitive | RTO/Vent_FUG | 4806.34 | see below for PTE Estimates | see below | 46.01 | see below for PTE Estimates | see below | 773.8207 | see below for PTE Estimates | see below | Daily estimates do not account for waste | see below for PTE Estimates | see below
COATING | Painting and cleaning operations - 2019 - Material Usage and Waste is in gallons | DURANAR XL BANNER RED (UC102206XL) | PPG Industries | Point/Fugitive | RTO/Vent_FUG | 5.29 | see below for PTE Estimates | see below | 0.83 | see below for PTE Estimates | see below | 0.85169 | see below for PTE Estimates | see below | Daily estimates do not account for waste | see below for PTE Estimates | see below
COATING | Painting and cleaning operations - 2019 - Material Usage and Waste is in gallons | DURANAR IVORY (UC101477) | PPG Industries | Point/Fugitive | RTO/Vent_FUG | 41.97 | see below for PTE Estimates | see below | -- | see below for PTE Estimates | see below | 6.7572 | see below for PTE Estimates | see below | Daily estimates do not account for waste | see below for PTE Estimates | see below
COATING | Painting and cleaning operations - 2019 - Material Usage and Waste is in gallons | FLUROPON SPCL ULTRA PURE WHITE (391B8987) | The Valspar Corp | Point/Fugitive | RTO/Vent_FUG | 3.33 | see below for PTE Estimates | see below | -- | see below for PTE Estimates | see below | 0.53613 | see below for PTE Estimates | see below | Daily estimates do not account for waste | see below for PTE Estimates | see below
COATING | Painting and cleaning operations - 2019 - Material Usage and Waste is in gallons | EPOXY PRIMER (1PMA5432) | PPG Industries | Point/Fugitive | RTO/Vent_FUG | 360.11 | see below for PTE Estimates | see below | -- | see below for PTE Estimates | see below | 57.9777 | see below for PTE Estimates | see below | Daily estimates do not account for waste | see below for PTE Estimates | see below
COATING | Painting and cleaning operations - 2019 - Material Usage and Waste is in gallons | FLUROPON MIX/MATCH WHITE (371X500) | The Valspar Corp | Point/Fugitive | RTO/Vent_FUG | 72.68 | see below for PTE Estimates | see below | -- | see below for PTE Estimates | see below | 11.7015 | see below for PTE Estimates | see below | Daily estimates do not account for waste | see below for PTE Estimates | see below
COATING | Painting and cleaning operations - 2019 - Material Usage and Waste is in gallons | FLPN M/M BLACK (378X500) | The Valspar Corp | Point/Fugitive | RTO/Vent_FUG | 1.67 | see below for PTE Estimates | see below | -- | see below for PTE Estimates | see below | 0.26887 | see below for PTE Estimates | see below | Daily estimates do not account for waste | see below for PTE Estimates | see below
COATING | Painting and cleaning operations - 2019 - Material Usage and Waste is in gallons | FLUROCLEAR (390X316) | The Valspar Corp | Point/Fugitive | RTO/Vent_FUG | 9.16 | see below for PTE Estimates | see below | -- | see below for PTE Estimates | see below | 1.4748 | see below for PTE Estimates | see below | Daily estimates do not account for waste | see below for PTE Estimates | see below
COATING | Painting and cleaning operations - 2019 - Material Usage and Waste is in gallons | FLPN SPCL BONE WHITE (391A453) | The Valspar Corp | Point/Fugitive | RTO/Vent_FUG | 160.43 | see below for PTE Estimates | see below | -- | see below for PTE Estimates | see below | 25.8292 | see below for PTE Estimates | see below | Daily estimates do not account for waste | see below for PTE Estimates | see below
COATING | Painting and cleaning operations - 2019 - Material Usage and Waste is in gallons | FLUROPON CHARCOAL (392B4503) | The Valspar Corp | Point/Fugitive | RTO/Vent_FUG | 25 | see below for PTE Estimates | see below | -- | see below for PTE Estimates | see below | 4.025 | see below for PTE Estimates | see below | Daily estimates do not account for waste | see below for PTE Estimates | see below
COATING | Painting and cleaning operations - 2019 - Material Usage and Waste is in gallons | FLUROPON DOVE GRAY (392X365) | The Valspar Corp | Point/Fugitive | RTO/Vent_FUG | 3.18 | see below for PTE Estimates | see below | -- | see below for PTE Estimates | see below | 0.51198 | see below for PTE Estimates | see below | Daily estimates do not account for waste | see below for PTE Estimates | see below
COATING | Painting and cleaning operations - 2019 - Material Usage and Waste is in gallons | FLUROPON TOFFEE (393A609) | The Valspar Corp | Point/Fugitive | RTO/Vent_FUG | 129.02 | see below for PTE Estimates | see below | -- | see below for PTE Estimates | see below | 20.7722 | see below for PTE Estimates | see below | Daily estimates do not account for waste | see below for PTE Estimates | see below
COATING | Painting and cleaning operations - 2019 - Material Usage and Waste is in gallons | FLUROPON PACKARD SPICE (394A800) | The Valspar Corp | Point/Fugitive | RTO/Vent_FUG | 63.03 | see below for PTE Estimates | see below | 10.83 | see below for PTE Estimates | see below | 10.1478 | see below for PTE Estimates | see below | Daily estimates do not account for waste | see below for PTE Estimates | see below
COATING | Painting and cleaning operations - 2019 - Material Usage and Waste is in gallons | FLUROPON PENNYWISE (394B1312) | The Valspar Corp | Point/Fugitive | RTO/Vent_FUG | 59.65 | see below for PTE Estimates | see below | 13.33 | see below for PTE Estimates | see below | 9.6037 | see below for PTE Estimates | see below | Daily estimates do not account for waste | see below for PTE Estimates | see below
COATING | Painting and cleaning operations - 2019 - Material Usage and Waste is in gallons | FLUROPON DEEP SUMMER (396A867) | The Valspar Corp | Point/Fugitive | RTO/Vent_FUG | 3.25 | see below for PTE Estimates | see below | -- | see below for PTE Estimates | see below | 0.52325 | see below for PTE Estimates | see below | Daily estimates do not account for waste | see below for PTE Estimates | see below
COATING | Painting and cleaning operations - 2019 - Material Usage and Waste is in gallons | FLUROPON DARK BRONZE (397B1333) | The Valspar Corp | Point/Fugitive | RTO/Vent_FUG | 42.33 | see below for PTE Estimates | see below | -- | see below for PTE Estimates | see below | 6.8151 | see below for PTE Estimates | see below | Daily estimates do not account for waste | see below for PTE Estimates | see below
COATING | Painting and cleaning operations - 2019 - Material Usage and Waste is in gallons | FLUROPON L/G DARK BRONZE (397B933) | The Valspar Corp | Point/Fugitive | RTO/Vent_FUG | 4.93 | see below for PTE Estimates | see below | -- | see below for PTE Estimates | see below | 0.79373 | see below for PTE Estimates | see below | Daily estimates do not account for waste | see below for PTE Estimates | see below
COATING | Painting and cleaning operations - 2019 - Material Usage and Waste is in gallons | FLUROPON STATUARY BRONZE (397C0169) | The Valspar Corp | Point/Fugitive | RTO/Vent_FUG | 58.82 | see below for PTE Estimates | see below | 15 | see below for PTE Estimates | see below | 9.47 | see below for PTE Estimates | see below | Daily estimates do not account for waste | see below for PTE Estimates | see below
COATING | Painting and cleaning operations - 2019 - Material Usage and Waste is in gallons | FLUROPON BLACK TAR (398A1588) | The Valspar Corp | Point/Fugitive | RTO/Vent_FUG | 32.6 | see below for PTE Estimates | see below | 0.8 | see below for PTE Estimates | see below | 5.2486 | see below for PTE Estimates | see below | Daily estimates do not account for waste | see below for PTE Estimates | see below
COATING | Painting and cleaning operations - 2019 - Material Usage and Waste is in gallons | FLPN CL II CHARCOAL (399B159) | The Valspar Corp | Point/Fugitive | RTO/Vent_FUG | 10.5 | see below for PTE Estimates | see below | -- | see below for PTE Estimates | see below | 1.6905 | see below for PTE Estimates | see below | Daily estimates do not account for waste | see below for PTE Estimates | see below
COATING | Painting and cleaning operations - 2019 - Material Usage and Waste is in gallons | FLPN CLASSIC II CHAMPAGNE BRONZE (399C1536) | The Valspar Corp | Point/Fugitive | RTO/Vent_FUG | 20.4 | see below for PTE Estimates | see below | -- | see below for PTE Estimates | see below | 3.2844 | see below for PTE Estimates | see below | Daily estimates do not account for waste | see below for PTE Estimates | see below
COATING | Painting and cleaning operations - 2019 - Material Usage and Waste is in gallons | FLPN CLASSIC II RENAISSANCE SILVER (399C2099) | The Valspar Corp | Point/Fugitive | RTO/Vent_FUG | 7.59 | see below for PTE Estimates | see below | -- | see below for PTE Estimates | see below | 1.222 | see below for PTE Estimates | see below | Daily estimates do not account for waste | see below for PTE Estimates | see below
COATING | Painting and cleaning operations - 2019 - Material Usage and Waste is in gallons | FLPN CL II L/G R ZINC (399C6726) | The Valspar Corp | Point/Fugitive | RTO/Vent_FUG | 0.42 | see below for PTE Estimates | see below | -- | see below for PTE Estimates | see below | 0.06762 | see below for PTE Estimates | see below | Daily estimates do not account for waste | see below for PTE Estimates | see below
COATING | Painting and cleaning operations - 2019 - Material Usage and Waste is in gallons | FLPN SPECIAL CLASSIC II PEARLESCENT WHITE (399C6825XC) | The Valspar Corp | Point/Fugitive | RTO/Vent_FUG | 111.47 | see below for PTE Estimates | see below | -- | see below for PTE Estimates | see below | 17.9467 | see below for PTE Estimates | see below | Daily estimates do not account for waste | see below for PTE Estimates | see below
COATING | Painting and cleaning operations - 2019 - Material Usage and Waste is in gallons | FLPN CL II EXPANSION SILVER (399C6896) | The Valspar Corp | Point/Fugitive | RTO/Vent_FUG | 5 | see below for PTE Estimates | see below | -- | see below for PTE Estimates | see below | 0.805 | see below for PTE Estimates | see below | Daily estimates do not account for waste | see below for PTE Estimates | see below
COATING | Painting and cleaning operations - 2019 - Material Usage and Waste is in gallons | FLPN CL II L/G BRIGHT SILVER (399C7268) | The Valspar Corp | Point/Fugitive | RTO/Vent_FUG | 5.42 | see below for PTE Estimates | see below | -- | see below for PTE Estimates | see below | 0.87262 | see below for PTE Estimates | see below | Daily estimates do not account for waste | see below for PTE Estimates | see below
COATING | Painting and cleaning operations - 2019 - Material Usage and Waste is in gallons | FLPN CL II PEWTER (399C7966) | The Valspar Corp | Point/Fugitive | RTO/Vent_FUG | 171.28 | see below for PTE Estimates | see below | -- | see below for PTE Estimates | see below | 27.5761 | see below for PTE Estimates | see below | Daily estimates do not account for waste | see below for PTE Estimates | see below
COATING | Painting and cleaning operations - 2019 - Material Usage and Waste is in gallons | FLPN CL II SILVER SHADOW (399C8931) | The Valspar Corp | Point/Fugitive | RTO/Vent_FUG | 1.96 | see below for PTE Estimates | see below | -- | see below for PTE Estimates | see below | 0.31556 | see below for PTE Estimates | see below | Daily estimates do not account for waste | see below for PTE Estimates | see below
COATING | Painting and cleaning operations - 2019 - Material Usage and Waste is in gallons | FLPN CL II DARK GRAY (399C9318) | The Valspar Corp | Point/Fugitive | RTO/Vent_FUG | 19.42 | see below for PTE Estimates | see below | -- | see below for PTE Estimates | see below | 3.1266 | see below for PTE Estimates | see below | Daily estimates do not account for waste | see below for PTE Estimates | see below
COATING | Painting and cleaning operations - 2019 - Material Usage and Waste is in gallons | FLPN CL II CHERRY SMITH SILVER (399C9490) | The Valspar Corp | Point/Fugitive | RTO/Vent_FUG | 16.44 | see below for PTE Estimates | see below | -- | see below for PTE Estimates | see below | 2.6468 | see below for PTE Estimates | see below | Daily estimates do not account for waste | see below for PTE Estimates | see below
COATING | Painting and cleaning operations - 2019 - Material Usage and Waste is in gallons | FLPN CL II DARK METALLIC (399C9605) | The Valspar Corp | Point/Fugitive | RTO/Vent_FUG | 14.22 | see below for PTE Estimates | see below | -- | see below for PTE Estimates | see below | 2.2894 | see below for PTE Estimates | see below | Daily estimates do not account for waste | see below for PTE Estimates | see below
COATING | Painting and cleaning operations - 2019 - Material Usage and Waste is in gallons | FLPN CL II CHAMPAGNE METALLIC (399C9925) | The Valspar Corp | Point/Fugitive | RTO/Vent_FUG | 21.5 | see below for PTE Estimates | see below | -- | see below for PTE Estimates | see below | 3.4615 | see below for PTE Estimates | see below | Daily estimates do not account for waste | see below for PTE Estimates | see below
COATING | Painting and cleaning operations - 2019 - Material Usage and Waste is in gallons | FLPN CLII CHAMPAGNE BRONZE (399X493) | The Valspar Corp | Point/Fugitive | RTO/Vent_FUG | 49.71 | see below for PTE Estimates | see below | -- | see below for PTE Estimates | see below | 8.0033 | see below for PTE Estimates | see below | Daily estimates do not account for waste | see below for PTE Estimates | see below
COATING | Painting and cleaning operations - 2019 - Material Usage and Waste is in gallons | ACROFLUR SPECIAL FROST (731A1023) | The Valspar Corp | Point/Fugitive | RTO/Vent_FUG | 113.49 | see below for PTE Estimates | see below | -- | see below for PTE Estimates | see below | 18.2719 | see below for PTE Estimates | see below | Daily estimates do not account for waste | see below for PTE Estimates | see below
COATING | Painting and cleaning operations - 2019 - Material Usage and Waste is in gallons | ACROFLUR SPCL BRILLIANT WHITE (731A1043) | The Valspar Corp | Point/Fugitive | RTO/Vent_FUG | 33.34 | see below for PTE Estimates | see below | -- | see below for PTE Estimates | see below | 5.3677 | see below for PTE Estimates | see below | Daily estimates do not account for waste | see below for PTE Estimates | see below
COATING | Painting and cleaning operations - 2019 - Material Usage and Waste is in gallons | ACROFLUR SPEC BRILLIANT WHITE (731A1051) | The Valspar Corp | Point/Fugitive | RTO/Vent_FUG | 8 | see below for PTE Estimates | see below | -- | see below for PTE Estimates | see below | 1.288 | see below for PTE Estimates | see below | Daily estimates do not account for waste | see below for PTE Estimates | see below
COATING | Painting and cleaning operations - 2019 - Material Usage and Waste is in gallons | ACROFLUR FRENCH VANILLA (733A1049) | The Valspar Corp | Point/Fugitive | RTO/Vent_FUG | 11.66 | see below for PTE Estimates | see below | -- | see below for PTE Estimates | see below | 1.8773 | see below for PTE Estimates | see below | Daily estimates do not account for waste | see below for PTE Estimates | see below
COATING | Painting and cleaning operations - 2019 - Material Usage and Waste is in gallons | ACROFLUR M RATTAN (733A622) | The Valspar Corp | Point/Fugitive | RTO/Vent_FUG | 29.55 | see below for PTE Estimates | see below | -- | see below for PTE Estimates | see below | 4.7576 | see below for PTE Estimates | see below | Daily estimates do not account for waste | see below for PTE Estimates | see below
COATING | Painting and cleaning operations - 2019 - Material Usage and Waste is in gallons | ACROFLUR CINNAMON (734A222) | The Valspar Corp | Point/Fugitive | RTO/Vent_FUG | 55.05 | see below for PTE Estimates | see below | -- | see below for PTE Estimates | see below | 8.863 | see below for PTE Estimates | see below | Daily estimates do not account for waste | see below for PTE Estimates | see below
COATING | Painting and cleaning operations - 2019 - Material Usage and Waste is in gallons | ACROFLUR PEA POD (735A697) | The Valspar Corp | Point/Fugitive | RTO/Vent_FUG | 18 | see below for PTE Estimates | see below | -- | see below for PTE Estimates | see below | 2.898 | see below for PTE Estimates | see below | Daily estimates do not account for waste | see below for PTE Estimates | see below
COATING | Painting and cleaning operations - 2019 - Material Usage and Waste is in gallons | ACROFLUR FERN (735A698) | The Valspar Corp | Point/Fugitive | RTO/Vent_FUG | 23.9 | see below for PTE Estimates | see below | -- | see below for PTE Estimates | see below | 3.8479 | see below for PTE Estimates | see below | Daily estimates do not account for waste | see below for PTE Estimates | see below
COATING | Painting and cleaning operations - 2019 - Material Usage and Waste is in gallons | ACROFLUR EVENING SKY (736A674) | The Valspar Corp | Point/Fugitive | RTO/Vent_FUG | 17.66 | see below for PTE Estimates | see below | -- | see below for PTE Estimates | see below | 2.8433 | see below for PTE Estimates | see below | Daily estimates do not account for waste | see below for PTE Estimates | see below
COATING | Painting and cleaning operations - 2019 - Material Usage and Waste is in gallons | ACROFLUR BARK (737A1014) | The Valspar Corp | Point/Fugitive | RTO/Vent_FUG | 89.8 | see below for PTE Estimates | see below | -- | see below for PTE Estimates | see below | 14.4578 | see below for PTE Estimates | see below | Daily estimates do not account for waste | see below for PTE Estimates | see below
COATING | Painting and cleaning operations - 2019 - Material Usage and Waste is in gallons | ACROFLUR CHESTNUT BRONZE (737A1069) | The Valspar Corp | Point/Fugitive | RTO/Vent_FUG | 32.14 | see below for PTE Estimates | see below | -- | see below for PTE Estimates | see below | 5.1745 | see below for PTE Estimates | see below | Daily estimates do not account for waste | see below for PTE Estimates | see below
COATING | Painting and cleaning operations - 2019 - Material Usage and Waste is in gallons | ACROFLUR DESERT SAND (737A1070) | The Valspar Corp | Point/Fugitive | RTO/Vent_FUG | 8.08 | see below for PTE Estimates | see below | -- | see below for PTE Estimates | see below | 1.3009 | see below for PTE Estimates | see below | Daily estimates do not account for waste | see below for PTE Estimates | see below
COATING | Painting and cleaning operations - 2019 - Material Usage and Waste is in gallons | ACROFLUR DARK CHOCOLATE (737A1073) | The Valspar Corp | Point/Fugitive | RTO/Vent_FUG | 20.48 | see below for PTE Estimates | see below | -- | see below for PTE Estimates | see below | 3.2973 | see below for PTE Estimates | see below | Daily estimates do not account for waste | see below for PTE Estimates | see below
COATING | Painting and cleaning operations - 2019 - Material Usage and Waste is in gallons | ACROFLUR HARMONY (737A522) | The Valspar Corp | Point/Fugitive | RTO/Vent_FUG | 28.17 | see below for PTE Estimates | see below | -- | see below for PTE Estimates | see below | 4.5354 | see below for PTE Estimates | see below | Daily estimates do not account for waste | see below for PTE Estimates | see below
COATING | Painting and cleaning operations - 2019 - Material Usage and Waste is in gallons | ACROFLUR TEXAS BRONZE (737A601) | The Valspar Corp | Point/Fugitive | RTO/Vent_FUG | 19.04 | see below for PTE Estimates | see below | -- | see below for PTE Estimates | see below | 3.0654 | see below for PTE Estimates | see below | Daily estimates do not account for waste | see below for PTE Estimates | see below
COATING | Painting and cleaning operations - 2019 - Material Usage and Waste is in gallons | ACROFLUR BARK (737A696) | The Valspar Corp | Point/Fugitive | RTO/Vent_FUG | 9.02 | see below for PTE Estimates | see below | -- | see below for PTE Estimates | see below | 1.4522 | see below for PTE Estimates | see below | Daily estimates do not account for waste | see below for PTE Estimates | see below
COATING | Painting and cleaning operations - 2019 - Material Usage and Waste is in gallons | ACROFLUR FOG (737A697) | The Valspar Corp | Point/Fugitive | RTO/Vent_FUG | 29.94 | see below for PTE Estimates | see below | -- | see below for PTE Estimates | see below | 4.8203 | see below for PTE Estimates | see below | Daily estimates do not account for waste | see below for PTE Estimates | see below
COATING | Painting and cleaning operations - 2019 - Material Usage and Waste is in gallons | ACROFLUR MILGARD CLASSIC BROWN (737A699) | The Valspar Corp | Point/Fugitive | RTO/Vent_FUG | 51.81 | see below for PTE Estimates | see below | -- | see below for PTE Estimates | see below | 8.3414 | see below for PTE Estimates | see below | Daily estimates do not account for waste | see below for PTE Estimates | see below
COATING | Painting and cleaning operations - 2019 - Material Usage and Waste is in gallons | ACROFLUR MILG TWEED (737A700) | The Valspar Corp | Point/Fugitive | RTO/Vent_FUG | 43.93 | see below for PTE Estimates | see below | -- | see below for PTE Estimates | see below | 7.0727 | see below for PTE Estimates | see below | Daily estimates do not account for waste | see below for PTE Estimates | see below
COATING | Painting and cleaning operations - 2019 - Material Usage and Waste is in gallons | ACROFLUR BLACK BEAN (738A058) | The Valspar Corp | Point/Fugitive | RTO/Vent_FUG | 49.02 | see below for PTE Estimates | see below | -- | see below for PTE Estimates | see below | 7.8922 | see below for PTE Estimates | see below | Daily estimates do not account for waste | see below for PTE Estimates | see below
COATING | Painting and cleaning operations - 2019 - Material Usage and Waste is in gallons | ACROFLUR TWILIGHT (738A059) | The Valspar Corp | Point/Fugitive | RTO/Vent_FUG | 62.69 | see below for PTE Estimates | see below | -- | see below for PTE Estimates | see below | 10.0931 | see below for PTE Estimates | see below | Daily estimates do not account for waste | see below for PTE Estimates | see below
COATING | Painting and cleaning operations - 2019 - Material Usage and Waste is in gallons | ACROFLUR L/G BLACK BEAN (738A1006) | The Valspar Corp | Point/Fugitive | RTO/Vent_FUG | 48.83 | see below for PTE Estimates | see below | -- | see below for PTE Estimates | see below | 7.8616 | see below for PTE Estimates | see below | Daily estimates do not account for waste | see below for PTE Estimates | see below
COATING | Painting and cleaning operations - 2019 - Material Usage and Waste is in gallons | ACROFLUR BLACK (738A1030) | The Valspar Corp | Point/Fugitive | RTO/Vent_FUG | 10.83 | see below for PTE Estimates | see below | -- | see below for PTE Estimates | see below | 1.7436 | see below for PTE Estimates | see below | Daily estimates do not account for waste | see below for PTE Estimates | see below
COATING | Painting and cleaning operations - 2019 - Material Usage and Waste is in gallons | ACRODIZE HARDCOAT LIGHT SEQUIN (789G048) | The Valspar Corp | Point/Fugitive | RTO/Vent_FUG | 2.98 | see below for PTE Estimates | see below | -- | see below for PTE Estimates | see below | 0.47978 | see below for PTE Estimates | see below | Daily estimates do not account for waste | see below for PTE Estimates | see below
COATING | Painting and cleaning operations - 2019 - Material Usage and Waste is in gallons | ACRODIZE HARDCOAT GOLD ANODIZED (789G402) | The Valspar Corp | Point/Fugitive | RTO/Vent_FUG | 9.12 | see below for PTE Estimates | see below | -- | see below for PTE Estimates | see below | 1.4683 | see below for PTE Estimates | see below | Daily estimates do not account for waste | see below for PTE Estimates | see below
COATING | Painting and cleaning operations - 2019 - Material Usage and Waste is in gallons | Iron Ore (AD-0195) | PPG Industries | Point/Fugitive | RTO/Vent_FUG | 16 | see below for PTE Estimates | see below | -- | see below for PTE Estimates | see below | 2.576 | see below for PTE Estimates | see below | Daily estimates do not account for waste | see below for PTE Estimates | see below
COATING | Painting and cleaning operations - 2019 - Material Usage and Waste is in gallons | Graphite (UC123424) (AG-0135) | PPG Industries | Point/Fugitive | RTO/Vent_FUG | 22.73 | see below for PTE Estimates | see below | -- | see below for PTE Estimates | see below | 3.6595 | see below for PTE Estimates | see below | Daily estimates do not account for waste | see below for PTE Estimates | see below
COATING | Painting and cleaning operations - 2019 - Material Usage and Waste is in gallons | Urbane Bronze (UC105547) (DND-159) | PPG Industries | Point/Fugitive | RTO/Vent_FUG | 3.86 | see below for PTE Estimates | see below | -- | see below for PTE Estimates | see below | 0.62146 | see below for PTE Estimates | see below | Daily estimates do not account for waste | see below for PTE Estimates | see below
COATING | Painting and cleaning operations - 2019 - Material Usage and Waste is in gallons | Sage Brown (UC45082) (DND-190) | PPG Industries | Point/Fugitive | RTO/Vent_FUG | 2.53 | see below for PTE Estimates | see below | -- | see below for PTE Estimates | see below | 0.40733 | see below for PTE Estimates | see below | Daily estimates do not account for waste | see below for PTE Estimates | see below
COATING | Painting and cleaning operations - 2019 - Material Usage and Waste is in gallons | Brown (UC105569) (DND-379) | PPG Industries | Point/Fugitive | RTO/Vent_FUG | 0.22 | see below for PTE Estimates | see below | -- | see below for PTE Estimates | see below | 0.03542 | see below for PTE Estimates | see below | Daily estimates do not account for waste | see below for PTE Estimates | see below
COATING | Painting and cleaning operations - 2019 - Material Usage and Waste is in gallons | Granite Gray (UC124859) (DND-390) | PPG Industries | Point/Fugitive | RTO/Vent_FUG | 1.25 | see below for PTE Estimates | see below | -- | see below for PTE Estimates | see below | 0.20125 | see below for PTE Estimates | see below | Daily estimates do not account for waste | see below for PTE Estimates | see below
COATING | Painting and cleaning operations - 2019 - Material Usage and Waste is in gallons | Carlson Green (DNG-160) | PPG Industries | Point/Fugitive | RTO/Vent_FUG | 0.2 | see below for PTE Estimates | see below | -- | see below for PTE Estimates | see below | 0.0322 | see below for PTE Estimates | see below | Daily estimates do not account for waste | see below for PTE Estimates | see below
COATING | Painting and cleaning operations - 2019 - Material Usage and Waste is in gallons | Natural Wicker (UC105747) (DNT-132) | PPG Industries | Point/Fugitive | RTO/Vent_FUG | 33.73 | see below for PTE Estimates | see below | -- | see below for PTE Estimates | see below | 5.4305 | see below for PTE Estimates | see below | Daily estimates do not account for waste | see below for PTE Estimates | see below
COATING | Painting and cleaning operations - 2019 - Material Usage and Waste is in gallons | Chocolate Latte (DNT-177) | PPG Industries | Point/Fugitive | RTO/Vent_FUG | 0.19 | see below for PTE Estimates | see below | -- | see below for PTE Estimates | see below | 0.03059 | see below for PTE Estimates | see below | Daily estimates do not account for waste | see below for PTE Estimates | see below
COATING | Painting and cleaning operations - 2019 - Material Usage and Waste is in gallons | DURACRON S680 WHITE (K11443) | PPG Industries | Point/Fugitive | RTO/Vent_FUG | 75.64 | see below for PTE Estimates | see below | -- | see below for PTE Estimates | see below | 12.178 | see below for PTE Estimates | see below | Daily estimates do not account for waste | see below for PTE Estimates | see below
COATING | Painting and cleaning operations - 2019 - Material Usage and Waste is in gallons | CANADIAN 100 WHITE (K11625) | PPG Industries | Point/Fugitive | RTO/Vent_FUG | 97.41 | see below for PTE Estimates | see below | -- | see below for PTE Estimates | see below | 15.683 | see below for PTE Estimates | see below | Daily estimates do not account for waste | see below for PTE Estimates | see below
COATING | Painting and cleaning operations - 2019 - Material Usage and Waste is in gallons | DURACRON D100 WHITE (K1285) | PPG Industries | Point/Fugitive | RTO/Vent_FUG | 1322.88 | see below for PTE Estimates | see below | -- | see below for PTE Estimates | see below | 212.9837 | see below for PTE Estimates | see below | Daily estimates do not account for waste | see below for PTE Estimates | see below
COATING | Painting and cleaning operations - 2019 - Material Usage and Waste is in gallons | DURACRON 100 GREY METALLI (K20794) | PPG Industries | Point/Fugitive | RTO/Vent_FUG | 5.27 | see below for PTE Estimates | see below | -- | see below for PTE Estimates | see below | 0.84847 | see below for PTE Estimates | see below | Daily estimates do not account for waste | see below for PTE Estimates | see below
COATING | Painting and cleaning operations - 2019 - Material Usage and Waste is in gallons | DURACRON S600 HG BEIGE (K30854) | PPG Industries | Point/Fugitive | RTO/Vent_FUG | 83.95 | see below for PTE Estimates | see below | -- | see below for PTE Estimates | see below | 13.516 | see below for PTE Estimates | see below | Daily estimates do not account for waste | see below for PTE Estimates | see below
COATING | Painting and cleaning operations - 2019 - Material Usage and Waste is in gallons | DURACRON S600SGRIDEAUBRWN (K72112) | PPG Industries | Point/Fugitive | RTO/Vent_FUG | 422.78 | see below for PTE Estimates | see below | -- | see below for PTE Estimates | see below | 68.0676 | see below for PTE Estimates | see below | Daily estimates do not account for waste | see below for PTE Estimates | see below
COATING | Painting and cleaning operations - 2019 - Material Usage and Waste is in gallons | DURACRON S600 HURD BRONZE MET (KD72164) | PPG Industries | Point/Fugitive | RTO/Vent_FUG | 19.99 | see below for PTE Estimates | see below | -- | see below for PTE Estimates | see below | 3.2184 | see below for PTE Estimates | see below | Daily estimates do not account for waste | see below for PTE Estimates | see below
COATING | Painting and cleaning operations - 2019 - Material Usage and Waste is in gallons | ACRYLICOAT SG BLACK (KMA0316) | The Valspar Corp | Point/Fugitive | RTO/Vent_FUG | 1609.58 | see below for PTE Estimates | see below | -- | see below for PTE Estimates | see below | 259.1424 | see below for PTE Estimates | see below | Daily estimates do not account for waste | see below for PTE Estimates | see below
COATING | Painting and cleaning operations - 2019 - Material Usage and Waste is in gallons | ACRYLICOAT BRONZE (KMB0129) | The Valspar Corp | Point/Fugitive | RTO/Vent_FUG | 462.48 | see below for PTE Estimates | see below | -- | see below for PTE Estimates | see below | 74.4593 | see below for PTE Estimates | see below | Daily estimates do not account for waste | see below for PTE Estimates | see below
COATING | Painting and cleaning operations - 2019 - Material Usage and Waste is in gallons | ACRYLICOAT ESPRESSO (KMB0131) | The Valspar Corp | Point/Fugitive | RTO/Vent_FUG | 89.37 | see below for PTE Estimates | see below | -- | see below for PTE Estimates | see below | 14.3886 | see below for PTE Estimates | see below | Daily estimates do not account for waste | see below for PTE Estimates | see below
COATING | Painting and cleaning operations - 2019 - Material Usage and Waste is in gallons | ACRYLICOAT DARK GRAY (KMM0175) | The Valspar Corp | Point/Fugitive | RTO/Vent_FUG | 25.01 | see below for PTE Estimates | see below | -- | see below for PTE Estimates | see below | 4.0266 | see below for PTE Estimates | see below | Daily estimates do not account for waste | see below for PTE Estimates | see below
COATING | Painting and cleaning operations - 2019 - Material Usage and Waste is in gallons | ACRYLICOAT GLOSS 100 WHITE (KMW0361) | The Valspar Corp | Point/Fugitive | RTO/Vent_FUG | 1046.8 | see below for PTE Estimates | see below | -- | see below for PTE Estimates | see below | 168.5348 | see below for PTE Estimates | see below | Daily estimates do not account for waste | see below for PTE Estimates | see below
COATING | Painting and cleaning operations - 2019 - Material Usage and Waste is in gallons | ACRYLICOAT SG 100 WHITE (KMW0362) | The Valspar Corp | Point/Fugitive | RTO/Vent_FUG | 7205.54 | see below for PTE Estimates | see below | -- | see below for PTE Estimates | see below | 1160.0919 | see below for PTE Estimates | see below | Daily estimates do not account for waste | see below for PTE Estimates | see below
COATING | Painting and cleaning operations - 2019 - Material Usage and Waste is in gallons | BLACK POLY 1500 (PMA5104) | The Valspar Corp | Point/Fugitive | RTO/Vent_FUG | 9.57 | see below for PTE Estimates | see below | -- | see below for PTE Estimates | see below | 1.5408 | see below for PTE Estimates | see below | Daily estimates do not account for waste | see below for PTE Estimates | see below
COATING | Painting and cleaning operations - 2019 - Material Usage and Waste is in gallons | BROWN POLY 1500 (PMB6707) | The Valspar Corp | Point/Fugitive | RTO/Vent_FUG | 11.2 | see below for PTE Estimates | see below | -- | see below for PTE Estimates | see below | 1.8032 | see below for PTE Estimates | see below | Daily estimates do not account for waste | see below for PTE Estimates | see below
COATING | Painting and cleaning operations - 2019 - Material Usage and Waste is in gallons | BROWN POLY 1500 (PMB6772) | The Valspar Corp | Point/Fugitive | RTO/Vent_FUG | 77.68 | see below for PTE Estimates | see below | -- | see below for PTE Estimates | see below | 12.5065 | see below for PTE Estimates | see below | Daily estimates do not account for waste | see below for PTE Estimates | see below
COATING | Painting and cleaning operations - 2019 - Material Usage and Waste is in gallons | SILVER POLY 1500 (PMM2150) | The Valspar Corp | Point/Fugitive | RTO/Vent_FUG | 37.16 | see below for PTE Estimates | see below | -- | see below for PTE Estimates | see below | 5.9828 | see below for PTE Estimates | see below | Daily estimates do not account for waste | see below for PTE Estimates | see below
COATING | Painting and cleaning operations - 2019 - Material Usage and Waste is in gallons | WHITE VINYL POLY 1500 (PMW7790) | The Valspar Corp | Point/Fugitive | RTO/Vent_FUG | 14.68 | see below for PTE Estimates | see below | -- | see below for PTE Estimates | see below | 2.3635 | see below for PTE Estimates | see below | Daily estimates do not account for waste | see below for PTE Estimates | see below
COATING | Painting and cleaning operations - 2019 - Material Usage and Waste is in gallons | IVORY POLYLURE 1500 (PMW7882) | The Valspar Corp | Point/Fugitive | RTO/Vent_FUG | 29.38 | see below for PTE Estimates | see below | -- | see below for PTE Estimates | see below | 4.7302 | see below for PTE Estimates | see below | Daily estimates do not account for waste | see below for PTE Estimates | see below
COATING | Painting and cleaning operations - 2019 - Material Usage and Waste is in gallons | FLUROPON PRMR SKY BLUE (SL6A330) | The Valspar Corp | Point/Fugitive | RTO/Vent_FUG | 3.04 | see below for PTE Estimates | see below | -- | see below for PTE Estimates | see below | 0.48944 | see below for PTE Estimates | see below | Daily estimates do not account for waste | see below for PTE Estimates | see below
COATING | Painting and cleaning operations - 2019 - Material Usage and Waste is in gallons | FLPN CL ERX SILVER (SL9A3501) | The Valspar Corp | Point/Fugitive | RTO/Vent_FUG | 7.53 | see below for PTE Estimates | see below | -- | see below for PTE Estimates | see below | 1.2123 | see below for PTE Estimates | see below | Daily estimates do not account for waste | see below for PTE Estimates | see below
COATING | Painting and cleaning operations - 2019 - Material Usage and Waste is in gallons | DURANAR ANTIQUE BRONZE (UC100027) | PPG Industries | Point/Fugitive | RTO/Vent_FUG | 2.92 | see below for PTE Estimates | see below | -- | see below for PTE Estimates | see below | 0.47012 | see below for PTE Estimates | see below | Daily estimates do not account for waste | see below for PTE Estimates | see below
COATING | Painting and cleaning operations - 2019 - Material Usage and Waste is in gallons | DURANAR DESERT TAN (UC100629) | PPG Industries | Point/Fugitive | RTO/Vent_FUG | 51.16 | see below for PTE Estimates | see below | -- | see below for PTE Estimates | see below | 8.2368 | see below for PTE Estimates | see below | Daily estimates do not account for waste | see below for PTE Estimates | see below
COATING | Painting and cleaning operations - 2019 - Material Usage and Waste is in gallons | DURACRON 100 WHITE (UC101084) | PPG Industries | Point/Fugitive | RTO/Vent_FUG | 8.7 | see below for PTE Estimates | see below | -- | see below for PTE Estimates | see below | 1.4007 | see below for PTE Estimates | see below | Daily estimates do not account for waste | see below for PTE Estimates | see below
COATING | Painting and cleaning operations - 2019 - Material Usage and Waste is in gallons | DURACRON 100 WHITE (UC101084S) | PPG Industries | Point/Fugitive | RTO/Vent_FUG | 727.75 | see below for PTE Estimates | see below | 11.3 | see below for PTE Estimates | see below | 117.1677 | see below for PTE Estimates | see below | Daily estimates do not account for waste | see below for PTE Estimates | see below
COATING | Painting and cleaning operations - 2019 - Material Usage and Waste is in gallons | DURACRON S600 ALMOND (UC101989) | PPG Industries | Point/Fugitive | RTO/Vent_FUG | 1053.15 | see below for PTE Estimates | see below | 10.43 | see below for PTE Estimates | see below | 169.5572 | see below for PTE Estimates | see below | Daily estimates do not account for waste | see below for PTE Estimates | see below
COATING | Painting and cleaning operations - 2019 - Material Usage and Waste is in gallons | DURANAR STATUARY BRONZE (UC102296) | PPG Industries | Point/Fugitive | RTO/Vent_FUG | 340.88 | see below for PTE Estimates | see below | -- | see below for PTE Estimates | see below | 54.8817 | see below for PTE Estimates | see below | Daily estimates do not account for waste | see below for PTE Estimates | see below
COATING | Painting and cleaning operations - 2019 - Material Usage and Waste is in gallons | DURANAR SUNSTORM MEDIUM GRAY (UC102662F) | PPG Industries | Point/Fugitive | RTO/Vent_FUG | 27.63 | see below for PTE Estimates | see below | -- | see below for PTE Estimates | see below | 4.4484 | see below for PTE Estimates | see below | Daily estimates do not account for waste | see below for PTE Estimates | see below
COATING | Painting and cleaning operations - 2019 - Material Usage and Waste is in gallons | DURANAR SUNSTORM MEDIUM GRAY (UC102662FS) | PPG Industries | Point/Fugitive | RTO/Vent_FUG | 60.01 | see below for PTE Estimates | see below | -- | see below for PTE Estimates | see below | 9.6616 | see below for PTE Estimates | see below | Daily estimates do not account for waste | see below for PTE Estimates | see below
COATING | Painting and cleaning operations - 2019 - Material Usage and Waste is in gallons | DURANAR SEED PEARL (UC105243) | PPG Industries | Point/Fugitive | RTO/Vent_FUG | 54.84 | see below for PTE Estimates | see below | -- | see below for PTE Estimates | see below | 8.8292 | see below for PTE Estimates | see below | Daily estimates do not account for waste | see below for PTE Estimates | see below
COATING | Painting and cleaning operations - 2019 - Material Usage and Waste is in gallons | DURANAR CHOCOLATE BROWN (UC105493) | PPG Industries | Point/Fugitive | RTO/Vent_FUG | 43.54 | see below for PTE Estimates | see below | -- | see below for PTE Estimates | see below | 7.0099 | see below for PTE Estimates | see below | Daily estimates do not account for waste | see below for PTE Estimates | see below
COATING | Painting and cleaning operations - 2019 - Material Usage and Waste is in gallons | DURANAR FAIRVIEW TAUPE (UC105741) | PPG Industries | Point/Fugitive | RTO/Vent_FUG | 32.36 | see below for PTE Estimates | see below | -- | see below for PTE Estimates | see below | 5.21 | see below for PTE Estimates | see below | Daily estimates do not account for waste | see below for PTE Estimates | see below
COATING | Painting and cleaning operations - 2019 - Material Usage and Waste is in gallons | DURANAR THUNDER CLOUD GRAY (UC105830) | PPG Industries | Point/Fugitive | RTO/Vent_FUG | 4.36 | see below for PTE Estimates | see below | -- | see below for PTE Estimates | see below | 0.70196 | see below for PTE Estimates | see below | Daily estimates do not account for waste | see below for PTE Estimates | see below
COATING | Painting and cleaning operations - 2019 - Material Usage and Waste is in gallons | DURANAR SUNSTORM RENAISSANCE SILVER (UC106663FS) | PPG Industries | Point/Fugitive | RTO/Vent_FUG | 64.24 | see below for PTE Estimates | see below | -- | see below for PTE Estimates | see below | 10.3426 | see below for PTE Estimates | see below | Daily estimates do not account for waste | see below for PTE Estimates | see below
COATING | Painting and cleaning operations - 2019 - Material Usage and Waste is in gallons | DURANAR ECLIPSE GRAY (UC106669) | PPG Industries | Point/Fugitive | RTO/Vent_FUG | 89.99 | see below for PTE Estimates | see below | -- | see below for PTE Estimates | see below | 14.4884 | see below for PTE Estimates | see below | Daily estimates do not account for waste | see below for PTE Estimates | see below
COATING | Painting and cleaning operations - 2019 - Material Usage and Waste is in gallons | DURANAR SUNSTORM SUNLIGHT SILVER (UC106681FS) | PPG Industries | Point/Fugitive | RTO/Vent_FUG | 1.82 | see below for PTE Estimates | see below | -- | see below for PTE Estimates | see below | 0.29302 | see below for PTE Estimates | see below | Daily estimates do not account for waste | see below for PTE Estimates | see below
COATING | Painting and cleaning operations - 2019 - Material Usage and Waste is in gallons | DURANAR SUNSTORM PLATINUM MICA (UC106682FS) | PPG Industries | Point/Fugitive | RTO/Vent_FUG | 552.05 | see below for PTE Estimates | see below | -- | see below for PTE Estimates | see below | 88.8801 | see below for PTE Estimates | see below | Daily estimates do not account for waste | see below for PTE Estimates | see below
COATING | Painting and cleaning operations - 2019 - Material Usage and Waste is in gallons | DURANAR SUNSTORM GALAXY SILVER (UC106683FS) | PPG Industries | Point/Fugitive | RTO/Vent_FUG | 3.65 | see below for PTE Estimates | see below | -- | see below for PTE Estimates | see below | 0.58765 | see below for PTE Estimates | see below | Daily estimates do not account for waste | see below for PTE Estimates | see below
COATING | Painting and cleaning operations - 2019 - Material Usage and Waste is in gallons | DURANAR SUNSTORM SATIN NICKEL (UC106684F) | PPG Industries | Point/Fugitive | RTO/Vent_FUG | 10.64 | see below for PTE Estimates | see below | -- | see below for PTE Estimates | see below | 1.713 | see below for PTE Estimates | see below | Daily estimates do not account for waste | see below for PTE Estimates | see below
COATING | Painting and cleaning operations - 2019 - Material Usage and Waste is in gallons | DURANAR SUNSTORM SILVERSTORM (UC106685FS) | PPG Industries | Point/Fugitive | RTO/Vent_FUG | 17.22 | see below for PTE Estimates | see below | -- | see below for PTE Estimates | see below | 2.7724 | see below for PTE Estimates | see below | Daily estimates do not account for waste | see below for PTE Estimates | see below
COATING | Painting and cleaning operations - 2019 - Material Usage and Waste is in gallons | DURANAR SUNSTORM COSMIC GRAY MICA (UC106686FS) | PPG Industries | Point/Fugitive | RTO/Vent_FUG | 12.66 | see below for PTE Estimates | see below | -- | see below for PTE Estimates | see below | 2.0383 | see below for PTE Estimates | see below | Daily estimates do not account for waste | see below for PTE Estimates | see below
COATING | Painting and cleaning operations - 2019 - Material Usage and Waste is in gallons | DURANAR SUNSTORM MOONDUST MICA (UC106688FS) | PPG Industries | Point/Fugitive | RTO/Vent_FUG | 76.01 | see below for PTE Estimates | see below | 20.87 | see below for PTE Estimates | see below | 12.2376 | see below for PTE Estimates | see below | Daily estimates do not account for waste | see below for PTE Estimates | see below
COATING | Painting and cleaning operations - 2019 - Material Usage and Waste is in gallons | DURANAR SUNSTORM HARVEST GOLD PEARL (UC106690FS) | PPG Industries | Point/Fugitive | RTO/Vent_FUG | 2.67 | see below for PTE Estimates | see below | -- | see below for PTE Estimates | see below | 0.42987 | see below for PTE Estimates | see below | Daily estimates do not account for waste | see below for PTE Estimates | see below
COATING | Painting and cleaning operations - 2019 - Material Usage and Waste is in gallons | DURANAR SUNSTORM BISTRO BRONZE (UC106693FS) | PPG Industries | Point/Fugitive | RTO/Vent_FUG | 154 | see below for PTE Estimates | see below | -- | see below for PTE Estimates | see below | 24.794 | see below for PTE Estimates | see below | Daily estimates do not account for waste | see below for PTE Estimates | see below
COATING | Painting and cleaning operations - 2019 - Material Usage and Waste is in gallons | DURANAR XL SILVER SHADOW (UC106707XL) | PPG Industries | Point/Fugitive | RTO/Vent_FUG | 456.25 | see below for PTE Estimates | see below | -- | see below for PTE Estimates | see below | 73.4562 | see below for PTE Estimates | see below | Daily estimates do not account for waste | see below for PTE Estimates | see below
COATING | Painting and cleaning operations - 2019 - Material Usage and Waste is in gallons | DURANAR XLB GRAPHITE GRAY (UC106708LB) | PPG Industries | Point/Fugitive | RTO/Vent_FUG | 318.32 | see below for PTE Estimates | see below | -- | see below for PTE Estimates | see below | 51.2495 | see below for PTE Estimates | see below | Daily estimates do not account for waste | see below for PTE Estimates | see below
COATING | Painting and cleaning operations - 2019 - Material Usage and Waste is in gallons | DURANAR XL FAWN METALLIC (UC106710XL) | PPG Industries | Point/Fugitive | RTO/Vent_FUG | 3.64 | see below for PTE Estimates | see below | -- | see below for PTE Estimates | see below | 0.58604 | see below for PTE Estimates | see below | Daily estimates do not account for waste | see below for PTE Estimates | see below
COATING | Painting and cleaning operations - 2019 - Material Usage and Waste is in gallons | DURANAR XLB AUTUMNWOOD METALLIC (UC106711LB) | PPG Industries | Point/Fugitive | RTO/Vent_FUG | 13.33 | see below for PTE Estimates | see below | -- | see below for PTE Estimates | see below | 2.1461 | see below for PTE Estimates | see below | Daily estimates do not account for waste | see below for PTE Estimates | see below
COATING | Painting and cleaning operations - 2019 - Material Usage and Waste is in gallons | DURANAR XL SUMMER SUEDE METALLIC (UC106712XL) | PPG Industries | Point/Fugitive | RTO/Vent_FUG | 18.35 | see below for PTE Estimates | see below | -- | see below for PTE Estimates | see below | 2.9543 | see below for PTE Estimates | see below | Daily estimates do not account for waste | see below for PTE Estimates | see below
COATING | Painting and cleaning operations - 2019 - Material Usage and Waste is in gallons | DURANAR XL VINTAGE BRONZE (UC106714XL) | PPG Industries | Point/Fugitive | RTO/Vent_FUG | 98.55 | see below for PTE Estimates | see below | -- | see below for PTE Estimates | see below | 15.8666 | see below for PTE Estimates | see below | Daily estimates do not account for waste | see below for PTE Estimates | see below
COATING | Painting and cleaning operations - 2019 - Material Usage and Waste is in gallons | DURANAR XL CINNAGOLD DUST (UC106717XL) | PPG Industries | Point/Fugitive | RTO/Vent_FUG | 1.82 | see below for PTE Estimates | see below | -- | see below for PTE Estimates | see below | 0.29302 | see below for PTE Estimates | see below | Daily estimates do not account for waste | see below for PTE Estimates | see below
COATING | Painting and cleaning operations - 2019 - Material Usage and Waste is in gallons | DURACRON S600 BROWN (UC107400) | PPG Industries | Point/Fugitive | RTO/Vent_FUG | 118.85 | see below for PTE Estimates | see below | -- | see below for PTE Estimates | see below | 19.1349 | see below for PTE Estimates | see below | Daily estimates do not account for waste | see below for PTE Estimates | see below
COATING | Painting and cleaning operations - 2019 - Material Usage and Waste is in gallons | DURACRON 100 WHITE (UC107653) | PPG Industries | Point/Fugitive | RTO/Vent_FUG | 26.67 | see below for PTE Estimates | see below | -- | see below for PTE Estimates | see below | 4.2939 | see below for PTE Estimates | see below | Daily estimates do not account for waste | see below for PTE Estimates | see below
COATING | Painting and cleaning operations - 2019 - Material Usage and Waste is in gallons | DURACRON S600 ADOBE (UC107721) | PPG Industries | Point/Fugitive | RTO/Vent_FUG | 496.95 | see below for PTE Estimates | see below | -- | see below for PTE Estimates | see below | 80.0089 | see below for PTE Estimates | see below | Daily estimates do not account for waste | see below for PTE Estimates | see below
COATING | Painting and cleaning operations - 2019 - Material Usage and Waste is in gallons | DURACRON 100 WHITE (UC107963) | PPG Industries | Point/Fugitive | RTO/Vent_FUG | 113.8 | see below for PTE Estimates | see below | -- | see below for PTE Estimates | see below | 18.3218 | see below for PTE Estimates | see below | Daily estimates do not account for waste | see below for PTE Estimates | see below
COATING | Painting and cleaning operations - 2019 - Material Usage and Waste is in gallons | DURACRON 100 LOUVER WHITE (UC107981) | PPG Industries | Point/Fugitive | RTO/Vent_FUG | 89.5 | see below for PTE Estimates | see below | -- | see below for PTE Estimates | see below | 14.4095 | see below for PTE Estimates | see below | Daily estimates do not account for waste | see below for PTE Estimates | see below
COATING | Painting and cleaning operations - 2019 - Material Usage and Waste is in gallons | DURACRON S600 PEBBLE (UC108118) | PPG Industries | Point/Fugitive | RTO/Vent_FUG | 19.64 | see below for PTE Estimates | see below | -- | see below for PTE Estimates | see below | 3.162 | see below for PTE Estimates | see below | Daily estimates do not account for waste | see below for PTE Estimates | see below
COATING | Painting and cleaning operations - 2019 - Material Usage and Waste is in gallons | DURANAR BRONZE (UC109850) | PPG Industries | Point/Fugitive | RTO/Vent_FUG | 23.53 | see below for PTE Estimates | see below | -- | see below for PTE Estimates | see below | 3.7883 | see below for PTE Estimates | see below | Daily estimates do not account for waste | see below for PTE Estimates | see below
COATING | Painting and cleaning operations - 2019 - Material Usage and Waste is in gallons | DURANAR CHARCOAL (UC109852) | PPG Industries | Point/Fugitive | RTO/Vent_FUG | 53.91 | see below for PTE Estimates | see below | -- | see below for PTE Estimates | see below | 8.6795 | see below for PTE Estimates | see below | Daily estimates do not account for waste | see below for PTE Estimates | see below
COATING | Painting and cleaning operations - 2019 - Material Usage and Waste is in gallons | DURANAR BONE WHITE (UC109880) | PPG Industries | Point/Fugitive | RTO/Vent_FUG | 44.17 | see below for PTE Estimates | see below | -- | see below for PTE Estimates | see below | 7.1114 | see below for PTE Estimates | see below | Daily estimates do not account for waste | see below for PTE Estimates | see below
COATING | Painting and cleaning operations - 2019 - Material Usage and Waste is in gallons | DURANARSUNSTORM ANODC CLR (UC110423FS) | PPG Industries | Point/Fugitive | RTO/Vent_FUG | 176.28 | see below for PTE Estimates | see below | 11.3 | see below for PTE Estimates | see below | 28.3811 | see below for PTE Estimates | see below | Daily estimates do not account for waste | see below for PTE Estimates | see below
COATING | Painting and cleaning operations - 2019 - Material Usage and Waste is in gallons | DURACRON 100 HELTON WHITE (UC111030) | PPG Industries | Point/Fugitive | RTO/Vent_FUG | 53.8 | see below for PTE Estimates | see below | -- | see below for PTE Estimates | see below | 8.6618 | see below for PTE Estimates | see below | Daily estimates do not account for waste | see below for PTE Estimates | see below
COATING | Painting and cleaning operations - 2019 - Material Usage and Waste is in gallons | DURACRON 100 WHEEL WHITE (UC111116) | PPG Industries | Point/Fugitive | RTO/Vent_FUG | 2.45 | see below for PTE Estimates | see below | -- | see below for PTE Estimates | see below | 0.39445 | see below for PTE Estimates | see below | Daily estimates do not account for waste | see below for PTE Estimates | see below
COATING | Painting and cleaning operations - 2019 - Material Usage and Waste is in gallons | DURACRON S600 CHESTNUT BRONZE (UC111232) | PPG Industries | Point/Fugitive | RTO/Vent_FUG | 135.76 | see below for PTE Estimates | see below | -- | see below for PTE Estimates | see below | 21.8574 | see below for PTE Estimates | see below | Daily estimates do not account for waste | see below for PTE Estimates | see below
COATING | Painting and cleaning operations - 2019 - Material Usage and Waste is in gallons | DURACRON 100 BEIGE PRIMER (UC111259) | PPG Industries | Point/Fugitive | RTO/Vent_FUG | 1921.61 | see below for PTE Estimates | see below | 14.47 | see below for PTE Estimates | see below | 309.3792 | see below for PTE Estimates | see below | Daily estimates do not account for waste | see below for PTE Estimates | see below
COATING | Painting and cleaning operations - 2019 - Material Usage and Waste is in gallons | DURACRON 100 BEIGE PRIMER (UC111259X) | PPG Industries | Point/Fugitive | RTO/Vent_FUG | 29.57 | see below for PTE Estimates | see below | -- | see below for PTE Estimates | see below | 4.7608 | see below for PTE Estimates | see below | Daily estimates do not account for waste | see below for PTE Estimates | see below
COATING | Painting and cleaning operations - 2019 - Material Usage and Waste is in gallons | DURACRON S600 TAN (UC111356) | PPG Industries | Point/Fugitive | RTO/Vent_FUG | 7.11 | see below for PTE Estimates | see below | -- | see below for PTE Estimates | see below | 1.1447 | see below for PTE Estimates | see below | Daily estimates do not account for waste | see below for PTE Estimates | see below
COATING | Painting and cleaning operations - 2019 - Material Usage and Waste is in gallons | DURACRON S600 DK CHOCLATE (UC111507) | PPG Industries | Point/Fugitive | RTO/Vent_FUG | 42.82 | see below for PTE Estimates | see below | -- | see below for PTE Estimates | see below | 6.894 | see below for PTE Estimates | see below | Daily estimates do not account for waste | see below for PTE Estimates | see below
COATING | Painting and cleaning operations - 2019 - Material Usage and Waste is in gallons | DURANAR BLACK CHARCOAL (UC112664) | PPG Industries | Point/Fugitive | RTO/Vent_FUG | 34.06 | see below for PTE Estimates | see below | -- | see below for PTE Estimates | see below | 5.4837 | see below for PTE Estimates | see below | Daily estimates do not account for waste | see below for PTE Estimates | see below
COATING | Painting and cleaning operations - 2019 - Material Usage and Waste is in gallons | DURACRON S600 BLACK CHRCL (UC113372) | PPG Industries | Point/Fugitive | RTO/Vent_FUG | 65.22 | see below for PTE Estimates | see below | -- | see below for PTE Estimates | see below | 10.5004 | see below for PTE Estimates | see below | Daily estimates do not account for waste | see below for PTE Estimates | see below
COATING | Painting and cleaning operations - 2019 - Material Usage and Waste is in gallons | DURACRON 100 WHITE (UC113394) | PPG Industries | Point/Fugitive | RTO/Vent_FUG | 20.14 | see below for PTE Estimates | see below | -- | see below for PTE Estimates | see below | 3.2425 | see below for PTE Estimates | see below | Daily estimates do not account for waste | see below for PTE Estimates | see below
COATING | Painting and cleaning operations - 2019 - Material Usage and Waste is in gallons | DURACRON S600 BRONZE (UC114029) | PPG Industries | Point/Fugitive | RTO/Vent_FUG | 1066.57 | see below for PTE Estimates | see below | -- | see below for PTE Estimates | see below | 171.7178 | see below for PTE Estimates | see below | Daily estimates do not account for waste | see below for PTE Estimates | see below
COATING | Painting and cleaning operations - 2019 - Material Usage and Waste is in gallons | DURACRON S600 BLACK (UC114306) | PPG Industries | Point/Fugitive | RTO/Vent_FUG | 51.55 | see below for PTE Estimates | see below | -- | see below for PTE Estimates | see below | 8.2995 | see below for PTE Estimates | see below | Daily estimates do not account for waste | see below for PTE Estimates | see below
COATING | Painting and cleaning operations - 2019 - Material Usage and Waste is in gallons | DURACRON D100 BRILLIANT WHITE (UC114720) | PPG Industries | Point/Fugitive | RTO/Vent_FUG | 69.96 | see below for PTE Estimates | see below | -- | see below for PTE Estimates | see below | 11.2636 | see below for PTE Estimates | see below | Daily estimates do not account for waste | see below for PTE Estimates | see below
COATING | Painting and cleaning operations - 2019 - Material Usage and Waste is in gallons | DURACRON S600 BLACK LICORICE (UC114919) | PPG Industries | Point/Fugitive | RTO/Vent_FUG | 8.89 | see below for PTE Estimates | see below | -- | see below for PTE Estimates | see below | 1.4313 | see below for PTE Estimates | see below | Daily estimates do not account for waste | see below for PTE Estimates | see below
COATING | Painting and cleaning operations - 2019 - Material Usage and Waste is in gallons | DURACRON S600 CHESTNUT BRONZE (UC114920) | PPG Industries | Point/Fugitive | RTO/Vent_FUG | 1.84 | see below for PTE Estimates | see below | -- | see below for PTE Estimates | see below | 0.29624 | see below for PTE Estimates | see below | Daily estimates do not account for waste | see below for PTE Estimates | see below
COATING | Painting and cleaning operations - 2019 - Material Usage and Waste is in gallons | DURACRON S600 MESA RED (UC114921) | PPG Industries | Point/Fugitive | RTO/Vent_FUG | 10.77 | see below for PTE Estimates | see below | -- | see below for PTE Estimates | see below | 1.734 | see below for PTE Estimates | see below | Daily estimates do not account for waste | see below for PTE Estimates | see below
COATING | Painting and cleaning operations - 2019 - Material Usage and Waste is in gallons | DURACRON S600 DEF ARCTIC SILVER (UC114922) | PPG Industries | Point/Fugitive | RTO/Vent_FUG | 0.23 | see below for PTE Estimates | see below | -- | see below for PTE Estimates | see below | 0.03703 | see below for PTE Estimates | see below | Daily estimates do not account for waste | see below for PTE Estimates | see below
COATING | Painting and cleaning operations - 2019 - Material Usage and Waste is in gallons | DURANAR WHITE (UC115876) | PPG Industries | Point/Fugitive | RTO/Vent_FUG | 28.33 | see below for PTE Estimates | see below | -- | see below for PTE Estimates | see below | 4.5611 | see below for PTE Estimates | see below | Daily estimates do not account for waste | see below for PTE Estimates | see below
COATING | Painting and cleaning operations - 2019 - Material Usage and Waste is in gallons | DURANAR BRONZE (UC116965) | PPG Industries | Point/Fugitive | RTO/Vent_FUG | 87.22 | see below for PTE Estimates | see below | -- | see below for PTE Estimates | see below | 14.0424 | see below for PTE Estimates | see below | Daily estimates do not account for waste | see below for PTE Estimates | see below
COATING | Painting and cleaning operations - 2019 - Material Usage and Waste is in gallons | DURANAR ESPRESSO (UC116966) | PPG Industries | Point/Fugitive | RTO/Vent_FUG | 34.94 | see below for PTE Estimates | see below | -- | see below for PTE Estimates | see below | 5.6253 | see below for PTE Estimates | see below | Daily estimates do not account for waste | see below for PTE Estimates | see below
COATING | Painting and cleaning operations - 2019 - Material Usage and Waste is in gallons | DURANAR XL SWEET RHAPSODY (UC116991XL) | PPG Industries | Point/Fugitive | RTO/Vent_FUG | 1.08 | see below for PTE Estimates | see below | -- | see below for PTE Estimates | see below | 0.17388 | see below for PTE Estimates | see below | Daily estimates do not account for waste | see below for PTE Estimates | see below
COATING | Painting and cleaning operations - 2019 - Material Usage and Waste is in gallons | DURANAR GALAXY GRAY (UC117475) | PPG Industries | Point/Fugitive | RTO/Vent_FUG | 20 | see below for PTE Estimates | see below | -- | see below for PTE Estimates | see below | 3.22 | see below for PTE Estimates | see below | Daily estimates do not account for waste | see below for PTE Estimates | see below
COATING | Painting and cleaning operations - 2019 - Material Usage and Waste is in gallons | DURANAR TEMPTATION (UC119037) | PPG Industries | Point/Fugitive | RTO/Vent_FUG | 8.13 | see below for PTE Estimates | see below | -- | see below for PTE Estimates | see below | 1.3089 | see below for PTE Estimates | see below | Daily estimates do not account for waste | see below for PTE Estimates | see below
COATING | Painting and cleaning operations - 2019 - Material Usage and Waste is in gallons | DURANAR XL COPPER PENNY (UC119329XL) | PPG Industries | Point/Fugitive | RTO/Vent_FUG | 21.02 | see below for PTE Estimates | see below | -- | see below for PTE Estimates | see below | 3.3842 | see below for PTE Estimates | see below | Daily estimates do not account for waste | see below for PTE Estimates | see below
COATING | Painting and cleaning operations - 2019 - Material Usage and Waste is in gallons | DURANAR COSMIC GRAY (UC120085) | PPG Industries | Point/Fugitive | RTO/Vent_FUG | 0.63 | see below for PTE Estimates | see below | -- | see below for PTE Estimates | see below | 0.10143 | see below for PTE Estimates | see below | Daily estimates do not account for waste | see below for PTE Estimates | see below
COATING | Painting and cleaning operations - 2019 - Material Usage and Waste is in gallons | DURACRON S600 WOODFORD TAN (UC120328) | PPG Industries | Point/Fugitive | RTO/Vent_FUG | 81.91 | see below for PTE Estimates | see below | -- | see below for PTE Estimates | see below | 13.1875 | see below for PTE Estimates | see below | Daily estimates do not account for waste | see below for PTE Estimates | see below
COATING | Painting and cleaning operations - 2019 - Material Usage and Waste is in gallons | DURACRON S600 CLAY (UC121434) | PPG Industries | Point/Fugitive | RTO/Vent_FUG | 102.4 | see below for PTE Estimates | see below | -- | see below for PTE Estimates | see below | 16.4864 | see below for PTE Estimates | see below | Daily estimates do not account for waste | see below for PTE Estimates | see below
COATING | Painting and cleaning operations - 2019 - Material Usage and Waste is in gallons | DURACRON S600 IRON ORE (UC121685) | PPG Industries | Point/Fugitive | RTO/Vent_FUG | 48.52 | see below for PTE Estimates | see below | -- | see below for PTE Estimates | see below | 7.8117 | see below for PTE Estimates | see below | Daily estimates do not account for waste | see below for PTE Estimates | see below
COATING | Painting and cleaning operations - 2019 - Material Usage and Waste is in gallons | DURANAR STEELE GRAY (UC121716) | PPG Industries | Point/Fugitive | RTO/Vent_FUG | 2.73 | see below for PTE Estimates | see below | -- | see below for PTE Estimates | see below | 0.43953 | see below for PTE Estimates | see below | Daily estimates do not account for waste | see below for PTE Estimates | see below
COATING | Painting and cleaning operations - 2019 - Material Usage and Waste is in gallons | DURANAR STEELE GRAY (UC121782) | PPG Industries | Point/Fugitive | RTO/Vent_FUG | 118.63 | see below for PTE Estimates | see below | 83.05 | see below for PTE Estimates | see below | 19.0994 | see below for PTE Estimates | see below | Daily estimates do not account for waste | see below for PTE Estimates | see below
COATING | Painting and cleaning operations - 2019 - Material Usage and Waste is in gallons | S680 SG GREEN (UC122088) | PPG Industries | Point/Fugitive | RTO/Vent_FUG | 23.15 | see below for PTE Estimates | see below | -- | see below for PTE Estimates | see below | 3.7271 | see below for PTE Estimates | see below | Daily estimates do not account for waste | see below for PTE Estimates | see below
COATING | Painting and cleaning operations - 2019 - Material Usage and Waste is in gallons | DURANAR XL CHAMPAGNE MET (UC122224XL) | PPG Industries | Point/Fugitive | RTO/Vent_FUG | 1.67 | see below for PTE Estimates | see below | -- | see below for PTE Estimates | see below | 0.26887 | see below for PTE Estimates | see below | Daily estimates do not account for waste | see below for PTE Estimates | see below
COATING | Painting and cleaning operations - 2019 - Material Usage and Waste is in gallons | DURANAR XL AUTUMNWOOD METALLIC (UC122690XL) | PPG Industries | Point/Fugitive | RTO/Vent_FUG | 224.36 | see below for PTE Estimates | see below | -- | see below for PTE Estimates | see below | 36.122 | see below for PTE Estimates | see below | Daily estimates do not account for waste | see below for PTE Estimates | see below
COATING | Painting and cleaning operations - 2019 - Material Usage and Waste is in gallons | DURACRON S600 CLAY (UC123284) | PPG Industries | Point/Fugitive | RTO/Vent_FUG | 9.82 | see below for PTE Estimates | see below | -- | see below for PTE Estimates | see below | 1.581 | see below for PTE Estimates | see below | Daily estimates do not account for waste | see below for PTE Estimates | see below
COATING | Painting and cleaning operations - 2019 - Material Usage and Waste is in gallons | DS600 L/G COMMERCIAL BROWN (UC123817) | PPG Industries | Point/Fugitive | RTO/Vent_FUG | 129.13 | see below for PTE Estimates | see below | -- | see below for PTE Estimates | see below | 20.7899 | see below for PTE Estimates | see below | Daily estimates do not account for waste | see below for PTE Estimates | see below
COATING | Painting and cleaning operations - 2019 - Material Usage and Waste is in gallons | DURACRON 100 WHITE (UC124975) | PPG Industries | Point/Fugitive | RTO/Vent_FUG | 85.86 | see below for PTE Estimates | see below | -- | see below for PTE Estimates | see below | 13.8235 | see below for PTE Estimates | see below | Daily estimates do not account for waste | see below for PTE Estimates | see below
COATING | Painting and cleaning operations - 2019 - Material Usage and Waste is in gallons | DURACRON S600 TAN (UC124976) | PPG Industries | Point/Fugitive | RTO/Vent_FUG | 40.51 | see below for PTE Estimates | see below | -- | see below for PTE Estimates | see below | 6.5221 | see below for PTE Estimates | see below | Daily estimates do not account for waste | see below for PTE Estimates | see below
COATING | Painting and cleaning operations - 2019 - Material Usage and Waste is in gallons | DURANAR TELEGRAY II (UC125485) | PPG Industries | Point/Fugitive | RTO/Vent_FUG | 2.71 | see below for PTE Estimates | see below | -- | see below for PTE Estimates | see below | 0.43631 | see below for PTE Estimates | see below | Daily estimates do not account for waste | see below for PTE Estimates | see below
COATING | Painting and cleaning operations - 2019 - Material Usage and Waste is in gallons | DURANAR BROWN (UC125569) | PPG Industries | Point/Fugitive | RTO/Vent_FUG | 0.22 | see below for PTE Estimates | see below | -- | see below for PTE Estimates | see below | 0.03542 | see below for PTE Estimates | see below | Daily estimates do not account for waste | see below for PTE Estimates | see below
COATING | Painting and cleaning operations - 2019 - Material Usage and Waste is in gallons | DURANAR SS MEDIUM BRONZE (UC126493FS) | PPG Industries | Point/Fugitive | RTO/Vent_FUG | 0.75 | see below for PTE Estimates | see below | -- | see below for PTE Estimates | see below | 0.12075 | see below for PTE Estimates | see below | Daily estimates do not account for waste | see below for PTE Estimates | see below
COATING | Painting and cleaning operations - 2019 - Material Usage and Waste is in gallons | DURANAR SPACE BLACK (UC126920) | PPG Industries | Point/Fugitive | RTO/Vent_FUG | 16 | see below for PTE Estimates | see below | -- | see below for PTE Estimates | see below | 2.576 | see below for PTE Estimates | see below | Daily estimates do not account for waste | see below for PTE Estimates | see below
COATING | Painting and cleaning operations - 2019 - Material Usage and Waste is in gallons | DURACRON S600 BRONZE (UC127906) | PPG Industries | Point/Fugitive | RTO/Vent_FUG | 588.26 | see below for PTE Estimates | see below | -- | see below for PTE Estimates | see below | 94.7099 | see below for PTE Estimates | see below | Daily estimates do not account for waste | see below for PTE Estimates | see below
COATING | Painting and cleaning operations - 2019 - Material Usage and Waste is in gallons | DURACRON S600 BLACK (UC127907) | PPG Industries | Point/Fugitive | RTO/Vent_FUG | 758.44 | see below for PTE Estimates | see below | -- | see below for PTE Estimates | see below | 122.1088 | see below for PTE Estimates | see below | Daily estimates do not account for waste | see below for PTE Estimates | see below
COATING | Painting and cleaning operations - 2019 - Material Usage and Waste is in gallons | DURACRON 100 WHITE (UC127914) | PPG Industries | Point/Fugitive | RTO/Vent_FUG | 3.53 | see below for PTE Estimates | see below | -- | see below for PTE Estimates | see below | 0.56833 | see below for PTE Estimates | see below | Daily estimates do not account for waste | see below for PTE Estimates | see below
COATING | Painting and cleaning operations - 2019 - Material Usage and Waste is in gallons | DURANAR SUNSTORM LT BRONZE (UC129344F) | PPG Industries | Point/Fugitive | RTO/Vent_FUG | 8.94 | see below for PTE Estimates | see below | -- | see below for PTE Estimates | see below | 1.4393 | see below for PTE Estimates | see below | Daily estimates do not account for waste | see below for PTE Estimates | see below
COATING | Painting and cleaning operations - 2019 - Material Usage and Waste is in gallons | DURANAR AFRICAN NIGHT (UC129471) | PPG Industries | Point/Fugitive | RTO/Vent_FUG | 52.74 | see below for PTE Estimates | see below | -- | see below for PTE Estimates | see below | 8.4911 | see below for PTE Estimates | see below | Daily estimates do not account for waste | see below for PTE Estimates | see below
COATING | Painting and cleaning operations - 2019 - Material Usage and Waste is in gallons | DURANAR KNIGHTS ARMOR (UC130312) | PPG Industries | Point/Fugitive | RTO/Vent_FUG | 262.85 | see below for PTE Estimates | see below | -- | see below for PTE Estimates | see below | 42.3189 | see below for PTE Estimates | see below | Daily estimates do not account for waste | see below for PTE Estimates | see below
COATING | Painting and cleaning operations - 2019 - Material Usage and Waste is in gallons | DURANAR FLAGSTONE (UC130315) | PPG Industries | Point/Fugitive | RTO/Vent_FUG | 90.38 | see below for PTE Estimates | see below | -- | see below for PTE Estimates | see below | 14.5512 | see below for PTE Estimates | see below | Daily estimates do not account for waste | see below for PTE Estimates | see below
COATING | Painting and cleaning operations - 2019 - Material Usage and Waste is in gallons | DURANAR BONE WHITE (UC130331) | PPG Industries | Point/Fugitive | RTO/Vent_FUG | 22.82 | see below for PTE Estimates | see below | -- | see below for PTE Estimates | see below | 3.674 | see below for PTE Estimates | see below | Daily estimates do not account for waste | see below for PTE Estimates | see below
COATING | Painting and cleaning operations - 2019 - Material Usage and Waste is in gallons | DURANAR ALNOLD RAL MATT (UC130566) | PPG Industries | Point/Fugitive | RTO/Vent_FUG | 28.43 | see below for PTE Estimates | see below | -- | see below for PTE Estimates | see below | 4.5772 | see below for PTE Estimates | see below | Daily estimates do not account for waste | see below for PTE Estimates | see below
COATING | Painting and cleaning operations - 2019 - Material Usage and Waste is in gallons | DURANAR XL RAVEN (UC130821XL) | PPG Industries | Point/Fugitive | RTO/Vent_FUG | 3.1 | see below for PTE Estimates | see below | -- | see below for PTE Estimates | see below | 0.4991 | see below for PTE Estimates | see below | Daily estimates do not account for waste | see below for PTE Estimates | see below
COATING | Painting and cleaning operations - 2019 - Material Usage and Waste is in gallons | DURACRON S600 FOSSIL (UC130990) | PPG Industries | Point/Fugitive | RTO/Vent_FUG | 8 | see below for PTE Estimates | see below | -- | see below for PTE Estimates | see below | 1.288 | see below for PTE Estimates | see below | Daily estimates do not account for waste | see below for PTE Estimates | see below
COATING | Painting and cleaning operations - 2019 - Material Usage and Waste is in gallons | DURANAR IMPERIAL WHITE (UC131043) | PPG Industries | Point/Fugitive | RTO/Vent_FUG | 4 | see below for PTE Estimates | see below | -- | see below for PTE Estimates | see below | 0.644 | see below for PTE Estimates | see below | Daily estimates do not account for waste | see below for PTE Estimates | see below
COATING | Painting and cleaning operations - 2019 - Material Usage and Waste is in gallons | DURANAR WARM GRAY (UC132032) | PPG Industries | Point/Fugitive | RTO/Vent_FUG | 3 | see below for PTE Estimates | see below | -- | see below for PTE Estimates | see below | 0.483 | see below for PTE Estimates | see below | Daily estimates do not account for waste | see below for PTE Estimates | see below
COATING | Painting and cleaning operations - 2019 - Material Usage and Waste is in gallons | DURANAR COOL ICE (UC132048) | PPG Industries | Point/Fugitive | RTO/Vent_FUG | 2.63 | see below for PTE Estimates | see below | -- | see below for PTE Estimates | see below | 0.42343 | see below for PTE Estimates | see below | Daily estimates do not account for waste | see below for PTE Estimates | see below
COATING | Painting and cleaning operations - 2019 - Material Usage and Waste is in gallons | DURANAR SS LIGHT BRONZE (UC132238F) | PPG Industries | Point/Fugitive | RTO/Vent_FUG | 90.85 | see below for PTE Estimates | see below | -- | see below for PTE Estimates | see below | 14.6268 | see below for PTE Estimates | see below | Daily estimates do not account for waste | see below for PTE Estimates | see below
COATING | Painting and cleaning operations - 2019 - Material Usage and Waste is in gallons | DURANAR SS DARK BRONZE (UC132330F) | PPG Industries | Point/Fugitive | RTO/Vent_FUG | 2.61 | see below for PTE Estimates | see below | -- | see below for PTE Estimates | see below | 0.42021 | see below for PTE Estimates | see below | Daily estimates do not account for waste | see below for PTE Estimates | see below
COATING | Painting and cleaning operations - 2019 - Material Usage and Waste is in gallons | DURANAR SS PEWTER (UC132371F) | PPG Industries | Point/Fugitive | RTO/Vent_FUG | 3.32 | see below for PTE Estimates | see below | -- | see below for PTE Estimates | see below | 0.53452 | see below for PTE Estimates | see below | Daily estimates do not account for waste | see below for PTE Estimates | see below
COATING | Painting and cleaning operations - 2019 - Material Usage and Waste is in gallons | DURANAR GALAXY GRAY (UC132478) | PPG Industries | Point/Fugitive | RTO/Vent_FUG | 8.9 | see below for PTE Estimates | see below | -- | see below for PTE Estimates | see below | 1.4329 | see below for PTE Estimates | see below | Daily estimates do not account for waste | see below for PTE Estimates | see below
COATING | Painting and cleaning operations - 2019 - Material Usage and Waste is in gallons | DURACRON S600 DUSTY CHARC (UC132776) | PPG Industries | Point/Fugitive | RTO/Vent_FUG | 2.39 | see below for PTE Estimates | see below | -- | see below for PTE Estimates | see below | 0.38479 | see below for PTE Estimates | see below | Daily estimates do not account for waste | see below for PTE Estimates | see below
COATING | Painting and cleaning operations - 2019 - Material Usage and Waste is in gallons | DURANAR SFO WHITE II (UC132792) | PPG Industries | Point/Fugitive | RTO/Vent_FUG | 20.97 | see below for PTE Estimates | see below | -- | see below for PTE Estimates | see below | 3.3762 | see below for PTE Estimates | see below | Daily estimates do not account for waste | see below for PTE Estimates | see below
COATING | Painting and cleaning operations - 2019 - Material Usage and Waste is in gallons | DURANAR IRON ORE (UC133069) | PPG Industries | Point/Fugitive | RTO/Vent_FUG | 37.42 | see below for PTE Estimates | see below | -- | see below for PTE Estimates | see below | 6.0246 | see below for PTE Estimates | see below | Daily estimates do not account for waste | see below for PTE Estimates | see below
COATING | Painting and cleaning operations - 2019 - Material Usage and Waste is in gallons | DURANAR PUTTY (UC133070) | PPG Industries | Point/Fugitive | RTO/Vent_FUG | 0.21 | see below for PTE Estimates | see below | -- | see below for PTE Estimates | see below | 0.03381 | see below for PTE Estimates | see below | Daily estimates do not account for waste | see below for PTE Estimates | see below
COATING | Painting and cleaning operations - 2019 - Material Usage and Waste is in gallons | DURANAR SLATE GRAY (UC133157) | PPG Industries | Point/Fugitive | RTO/Vent_FUG | 3.75 | see below for PTE Estimates | see below | -- | see below for PTE Estimates | see below | 0.60375 | see below for PTE Estimates | see below | Daily estimates do not account for waste | see below for PTE Estimates | see below
COATING | Painting and cleaning operations - 2019 - Material Usage and Waste is in gallons | DURASTAR SPRAY BLACK LICORICE (UC133617) | PPG Industries | Point/Fugitive | RTO/Vent_FUG | 26.31 | see below for PTE Estimates | see below | -- | see below for PTE Estimates | see below | 4.2359 | see below for PTE Estimates | see below | Daily estimates do not account for waste | see below for PTE Estimates | see below
COATING | Painting and cleaning operations - 2019 - Material Usage and Waste is in gallons | DURASTAR SPRAY HARTFORD GREEN (UC133619) | PPG Industries | Point/Fugitive | RTO/Vent_FUG | 21 | see below for PTE Estimates | see below | -- | see below for PTE Estimates | see below | 3.381 | see below for PTE Estimates | see below | Daily estimates do not account for waste | see below for PTE Estimates | see below
COATING | Painting and cleaning operations - 2019 - Material Usage and Waste is in gallons | DURASTAR SPRAY MESA RED (UC133620) | PPG Industries | Point/Fugitive | RTO/Vent_FUG | 12.46 | see below for PTE Estimates | see below | -- | see below for PTE Estimates | see below | 2.0061 | see below for PTE Estimates | see below | Daily estimates do not account for waste | see below for PTE Estimates | see below
COATING | Painting and cleaning operations - 2019 - Material Usage and Waste is in gallons | DURANAR MOSTLY METAL (UC133683) | PPG Industries | Point/Fugitive | RTO/Vent_FUG | 2.95 | see below for PTE Estimates | see below | -- | see below for PTE Estimates | see below | 0.47495 | see below for PTE Estimates | see below | Daily estimates do not account for waste | see below for PTE Estimates | see below
COATING | Painting and cleaning operations - 2019 - Material Usage and Waste is in gallons | DURANAR SUPERIOR BRONZE (UC133990) | PPG Industries | Point/Fugitive | RTO/Vent_FUG | 597.62 | see below for PTE Estimates | see below | -- | see below for PTE Estimates | see below | 96.2168 | see below for PTE Estimates | see below | Daily estimates do not account for waste | see below for PTE Estimates | see below
COATING | Painting and cleaning operations - 2019 - Material Usage and Waste is in gallons | DURANAR GRIS TAUPE (UC134136) | PPG Industries | Point/Fugitive | RTO/Vent_FUG | 3.13 | see below for PTE Estimates | see below | -- | see below for PTE Estimates | see below | 0.50393 | see below for PTE Estimates | see below | Daily estimates do not account for waste | see below for PTE Estimates | see below
COATING | Painting and cleaning operations - 2019 - Material Usage and Waste is in gallons | DURANAR WHITE (UC134219) | PPG Industries | Point/Fugitive | RTO/Vent_FUG | 43.18 | see below for PTE Estimates | see below | -- | see below for PTE Estimates | see below | 6.952 | see below for PTE Estimates | see below | Daily estimates do not account for waste | see below for PTE Estimates | see below
COATING | Painting and cleaning operations - 2019 - Material Usage and Waste is in gallons | DURANAR PORTALS V BEIGE (UC134409) | PPG Industries | Point/Fugitive | RTO/Vent_FUG | 2.29 | see below for PTE Estimates | see below | -- | see below for PTE Estimates | see below | 0.36869 | see below for PTE Estimates | see below | Daily estimates do not account for waste | see below for PTE Estimates | see below
COATING | Painting and cleaning operations - 2019 - Material Usage and Waste is in gallons | DURASTAR SPRAY STEELE GRAY (UC134475) | PPG Industries | Point/Fugitive | RTO/Vent_FUG | 16.51 | see below for PTE Estimates | see below | -- | see below for PTE Estimates | see below | 2.6581 | see below for PTE Estimates | see below | Daily estimates do not account for waste | see below for PTE Estimates | see below
COATING | Painting and cleaning operations - 2019 - Material Usage and Waste is in gallons | DURACRON S600 DARK GRAY (UC134603) | PPG Industries | Point/Fugitive | RTO/Vent_FUG | 89.94 | see below for PTE Estimates | see below | -- | see below for PTE Estimates | see below | 14.4803 | see below for PTE Estimates | see below | Daily estimates do not account for waste | see below for PTE Estimates | see below
COATING | Painting and cleaning operations - 2019 - Material Usage and Waste is in gallons | DURACRON S600 IRON HORSE (UC134604) | PPG Industries | Point/Fugitive | RTO/Vent_FUG | 52.4 | see below for PTE Estimates | see below | -- | see below for PTE Estimates | see below | 8.4364 | see below for PTE Estimates | see below | Daily estimates do not account for waste | see below for PTE Estimates | see below
COATING | Painting and cleaning operations - 2019 - Material Usage and Waste is in gallons | DURANAR CASCADIA GREY #310 (UC134646) | PPG Industries | Point/Fugitive | RTO/Vent_FUG | 52.07 | see below for PTE Estimates | see below | -- | see below for PTE Estimates | see below | 8.3833 | see below for PTE Estimates | see below | Daily estimates do not account for waste | see below for PTE Estimates | see below
COATING | Painting and cleaning operations - 2019 - Material Usage and Waste is in gallons | DURANAR MICA CREEK (UC134868) | PPG Industries | Point/Fugitive | RTO/Vent_FUG | 3.33 | see below for PTE Estimates | see below | -- | see below for PTE Estimates | see below | 0.53613 | see below for PTE Estimates | see below | Daily estimates do not account for waste | see below for PTE Estimates | see below
COATING | Painting and cleaning operations - 2019 - Material Usage and Waste is in gallons | DURANAR NIGHTFALL (UC134870) | PPG Industries | Point/Fugitive | RTO/Vent_FUG | 3.33 | see below for PTE Estimates | see below | -- | see below for PTE Estimates | see below | 0.53613 | see below for PTE Estimates | see below | Daily estimates do not account for waste | see below for PTE Estimates | see below
COATING | Painting and cleaning operations - 2019 - Material Usage and Waste is in gallons | DURANAR OUTER SPACE (UC134882) | PPG Industries | Point/Fugitive | RTO/Vent_FUG | 425.79 | see below for PTE Estimates | see below | 22.52 | see below for PTE Estimates | see below | 68.5522 | see below for PTE Estimates | see below | Daily estimates do not account for waste | see below for PTE Estimates | see below
COATING | Painting and cleaning operations - 2019 - Material Usage and Waste is in gallons | DURANAR DARK BRONZE (UC135376) | PPG Industries | Point/Fugitive | RTO/Vent_FUG | 107.45 | see below for PTE Estimates | see below | -- | see below for PTE Estimates | see below | 17.2995 | see below for PTE Estimates | see below | Daily estimates do not account for waste | see below for PTE Estimates | see below
COATING | Painting and cleaning operations - 2019 - Material Usage and Waste is in gallons | DURANAR SUNSTORM BRONZE (UC135791F) | PPG Industries | Point/Fugitive | RTO/Vent_FUG | 2.96 | see below for PTE Estimates | see below | -- | see below for PTE Estimates | see below | 0.47656 | see below for PTE Estimates | see below | Daily estimates do not account for waste | see below for PTE Estimates | see below
COATING | Painting and cleaning operations - 2019 - Material Usage and Waste is in gallons | DURANAR SUNSTORM STEEL GRAY (UC135936F) | PPG Industries | Point/Fugitive | RTO/Vent_FUG | 6.67 | see below for PTE Estimates | see below | -- | see below for PTE Estimates | see below | 1.0739 | see below for PTE Estimates | see below | Daily estimates do not account for waste | see below for PTE Estimates | see below
COATING | Painting and cleaning operations - 2019 - Material Usage and Waste is in gallons | DURANAR SUNSTORM WEATHERED ZINC (UC135965F) | PPG Industries | Point/Fugitive | RTO/Vent_FUG | 3.41 | see below for PTE Estimates | see below | -- | see below for PTE Estimates | see below | 0.54901 | see below for PTE Estimates | see below | Daily estimates do not account for waste | see below for PTE Estimates | see below
COATING | Painting and cleaning operations - 2019 - Material Usage and Waste is in gallons | DURANAR STONE WHITE (UC136043) | PPG Industries | Point/Fugitive | RTO/Vent_FUG | 14.75 | see below for PTE Estimates | see below | -- | see below for PTE Estimates | see below | 2.3748 | see below for PTE Estimates | see below | Daily estimates do not account for waste | see below for PTE Estimates | see below
COATING | Painting and cleaning operations - 2019 - Material Usage and Waste is in gallons | DURANAR THATCH BROWN (UC136047) | PPG Industries | Point/Fugitive | RTO/Vent_FUG | 3.33 | see below for PTE Estimates | see below | -- | see below for PTE Estimates | see below | 0.53613 | see below for PTE Estimates | see below | Daily estimates do not account for waste | see below for PTE Estimates | see below
COATING | Painting and cleaning operations - 2019 - Material Usage and Waste is in gallons | DURANAR NIGHTFALL BLUE (UC136814) | PPG Industries | Point/Fugitive | RTO/Vent_FUG | 60.93 | see below for PTE Estimates | see below | -- | see below for PTE Estimates | see below | 9.8097 | see below for PTE Estimates | see below | Daily estimates do not account for waste | see below for PTE Estimates | see below
COATING | Painting and cleaning operations - 2019 - Material Usage and Waste is in gallons | DURANAR GRAY (UC136912) | PPG Industries | Point/Fugitive | RTO/Vent_FUG | 1.25 | see below for PTE Estimates | see below | -- | see below for PTE Estimates | see below | 0.20125 | see below for PTE Estimates | see below | Daily estimates do not account for waste | see below for PTE Estimates | see below
COATING | Painting and cleaning operations - 2019 - Material Usage and Waste is in gallons | DURANAR WHITE (UC136928) | PPG Industries | Point/Fugitive | RTO/Vent_FUG | 1.15 | see below for PTE Estimates | see below | -- | see below for PTE Estimates | see below | 0.18515 | see below for PTE Estimates | see below | Daily estimates do not account for waste | see below for PTE Estimates | see below
COATING | Painting and cleaning operations - 2019 - Material Usage and Waste is in gallons | DURANAR XL STERLING SILVER (UC137238XL) | PPG Industries | Point/Fugitive | RTO/Vent_FUG | 1.67 | see below for PTE Estimates | see below | -- | see below for PTE Estimates | see below | 0.26887 | see below for PTE Estimates | see below | Daily estimates do not account for waste | see below for PTE Estimates | see below
COATING | Painting and cleaning operations - 2019 - Material Usage and Waste is in gallons | DURANAR BRIGHT WHITE (UC137243) | PPG Industries | Point/Fugitive | RTO/Vent_FUG | 0.88 | see below for PTE Estimates | see below | -- | see below for PTE Estimates | see below | 0.14168 | see below for PTE Estimates | see below | Daily estimates do not account for waste | see below for PTE Estimates | see below
COATING | Painting and cleaning operations - 2019 - Material Usage and Waste is in gallons | DURANAR BLACK (UC40577) | PPG Industries | Point/Fugitive | RTO/Vent_FUG | 802.21 | see below for PTE Estimates | see below | -- | see below for PTE Estimates | see below | 129.1558 | see below for PTE Estimates | see below | Daily estimates do not account for waste | see below for PTE Estimates | see below
COATING | Painting and cleaning operations - 2019 - Material Usage and Waste is in gallons | DURANAR STATUARY BRONZE 47 (UC43347) | PPG Industries | Point/Fugitive | RTO/Vent_FUG | 38.73 | see below for PTE Estimates | see below | -- | see below for PTE Estimates | see below | 6.2355 | see below for PTE Estimates | see below | Daily estimates do not account for waste | see below for PTE Estimates | see below
COATING | Painting and cleaning operations - 2019 - Material Usage and Waste is in gallons | DURANAR BONE WHITE (UC43350) | PPG Industries | Point/Fugitive | RTO/Vent_FUG | 445.03 | see below for PTE Estimates | see below | 27.41 | see below for PTE Estimates | see below | 71.6498 | see below for PTE Estimates | see below | Daily estimates do not account for waste | see below for PTE Estimates | see below
COATING | Painting and cleaning operations - 2019 - Material Usage and Waste is in gallons | DURANAR XL SILVER GRAY (UC50958XL) | PPG Industries | Point/Fugitive | RTO/Vent_FUG | 37.7 | see below for PTE Estimates | see below | -- | see below for PTE Estimates | see below | 6.0697 | see below for PTE Estimates | see below | Daily estimates do not account for waste | see below for PTE Estimates | see below
COATING | Painting and cleaning operations - 2019 - Material Usage and Waste is in gallons | DURANAR XL SILVER (UC51131XL) | PPG Industries | Point/Fugitive | RTO/Vent_FUG | 10.29 | see below for PTE Estimates | see below | -- | see below for PTE Estimates | see below | 1.6567 | see below for PTE Estimates | see below | Daily estimates do not account for waste | see below for PTE Estimates | see below
COATING | Painting and cleaning operations - 2019 - Material Usage and Waste is in gallons | DURANAR XL CLEAR (UC51132) | PPG Industries | Point/Fugitive | RTO/Vent_FUG | 2076.84 | see below for PTE Estimates | see below | 0.21 | see below for PTE Estimates | see below | 334.3712 | see below for PTE Estimates | see below | Daily estimates do not account for waste | see below for PTE Estimates | see below
COATING | Painting and cleaning operations - 2019 - Material Usage and Waste is in gallons | DURANAR XL CHAMPAGNE GOLD II (UC51568XL) | PPG Industries | Point/Fugitive | RTO/Vent_FUG | 99.14 | see below for PTE Estimates | see below | -- | see below for PTE Estimates | see below | 15.9615 | see below for PTE Estimates | see below | Daily estimates do not account for waste | see below for PTE Estimates | see below
COATING | Painting and cleaning operations - 2019 - Material Usage and Waste is in gallons | DURANAR XL MEDIUM GRAY (UC51595XL) | PPG Industries | Point/Fugitive | RTO/Vent_FUG | 239.07 | see below for PTE Estimates | see below | 13.04 | see below for PTE Estimates | see below | 38.4903 | see below for PTE Estimates | see below | Daily estimates do not account for waste | see below for PTE Estimates | see below
COATING | Painting and cleaning operations - 2019 - Material Usage and Waste is in gallons | DURANAR BRIGHT WHITE (UC55026) | PPG Industries | Point/Fugitive | RTO/Vent_FUG | 2.5 | see below for PTE Estimates | see below | -- | see below for PTE Estimates | see below | 0.4025 | see below for PTE Estimates | see below | Daily estimates do not account for waste | see below for PTE Estimates | see below
COATING | Painting and cleaning operations - 2019 - Material Usage and Waste is in gallons | DURANAR REGAL WHITE (UC64733) | PPG Industries | Point/Fugitive | RTO/Vent_FUG | 4.1 | see below for PTE Estimates | see below | -- | see below for PTE Estimates | see below | 0.6601 | see below for PTE Estimates | see below | Daily estimates do not account for waste | see below for PTE Estimates | see below
COATING | Painting and cleaning operations - 2019 - Material Usage and Waste is in gallons | DURANARSUNSTORMSILVRSMITH (UC70092FS) | PPG Industries | Point/Fugitive | RTO/Vent_FUG | 1733.78 | see below for PTE Estimates | see below | 26.96 | see below for PTE Estimates | see below | 279.1386 | see below for PTE Estimates | see below | Daily estimates do not account for waste | see below for PTE Estimates | see below
COATING | Painting and cleaning operations - 2019 - Material Usage and Waste is in gallons | DURANAR SUNSTORM COPPER MICA (UC70115FS) | PPG Industries | Point/Fugitive | RTO/Vent_FUG | 5.44 | see below for PTE Estimates | see below | -- | see below for PTE Estimates | see below | 0.87584 | see below for PTE Estimates | see below | Daily estimates do not account for waste | see below for PTE Estimates | see below
COATING | Painting and cleaning operations - 2019 - Material Usage and Waste is in gallons | DURANAR SUNSTORM ARCADIA SILVER (UC70123FS) | PPG Industries | Point/Fugitive | RTO/Vent_FUG | 327.84 | see below for PTE Estimates | see below | -- | see below for PTE Estimates | see below | 52.7822 | see below for PTE Estimates | see below | Daily estimates do not account for waste | see below for PTE Estimates | see below
COATING | Painting and cleaning operations - 2019 - Material Usage and Waste is in gallons | DURANAR XL CHAMPAGNE METALLIC (UC70178XL) | PPG Industries | Point/Fugitive | RTO/Vent_FUG | 673.39 | see below for PTE Estimates | see below | -- | see below for PTE Estimates | see below | 108.4158 | see below for PTE Estimates | see below | Daily estimates do not account for waste | see below for PTE Estimates | see below
COATING | Painting and cleaning operations - 2019 - Material Usage and Waste is in gallons | DURANAR SUNSTORM SILVER GRAY (UC70192FS) | PPG Industries | Point/Fugitive | RTO/Vent_FUG | 8 | see below for PTE Estimates | see below | -- | see below for PTE Estimates | see below | 1.288 | see below for PTE Estimates | see below | Daily estimates do not account for waste | see below for PTE Estimates | see below
COATING | Painting and cleaning operations - 2019 - Material Usage and Waste is in gallons | DURANAR SUNSTORM CHAMPAGNE BRONZE (UC70202FS) | PPG Industries | Point/Fugitive | RTO/Vent_FUG | 326.67 | see below for PTE Estimates | see below | -- | see below for PTE Estimates | see below | 52.5939 | see below for PTE Estimates | see below | Daily estimates do not account for waste | see below for PTE Estimates | see below
COATING | Painting and cleaning operations - 2019 - Material Usage and Waste is in gallons | DURANAR SUNSTORM GRAY VELVET (UC70214FS) | PPG Industries | Point/Fugitive | RTO/Vent_FUG | 5.5 | see below for PTE Estimates | see below | -- | see below for PTE Estimates | see below | 0.8855 | see below for PTE Estimates | see below | Daily estimates do not account for waste | see below for PTE Estimates | see below
COATING | Painting and cleaning operations - 2019 - Material Usage and Waste is in gallons | DURANAR SUNSTORM SILVER (UC70470FS) | PPG Industries | Point/Fugitive | RTO/Vent_FUG | 107.65 | see below for PTE Estimates | see below | -- | see below for PTE Estimates | see below | 17.3316 | see below for PTE Estimates | see below | Daily estimates do not account for waste | see below for PTE Estimates | see below
COATING | Painting and cleaning operations - 2019 - Material Usage and Waste is in gallons | DURACRON S600 BROWN (UC72613) | PPG Industries | Point/Fugitive | RTO/Vent_FUG | 983.66 | see below for PTE Estimates | see below | -- | see below for PTE Estimates | see below | 158.3693 | see below for PTE Estimates | see below | Daily estimates do not account for waste | see below for PTE Estimates | see below
COATING | Painting and cleaning operations - 2019 - Material Usage and Waste is in gallons | DURACRON S600 BROWN (UC72613X) | PPG Industries | Point/Fugitive | RTO/Vent_FUG | 41.74 | see below for PTE Estimates | see below | -- | see below for PTE Estimates | see below | 6.7201 | see below for PTE Estimates | see below | Daily estimates do not account for waste | see below for PTE Estimates | see below
COATING | Painting and cleaning operations - 2019 - Material Usage and Waste is in gallons | DURACRON 100 WHITE (UC72617) | PPG Industries | Point/Fugitive | RTO/Vent_FUG | 276.89 | see below for PTE Estimates | see below | -- | see below for PTE Estimates | see below | 44.5793 | see below for PTE Estimates | see below | Daily estimates do not account for waste | see below for PTE Estimates | see below
COATING | Painting and cleaning operations - 2019 - Material Usage and Waste is in gallons | DURANAR GRAHAM WHITE (UC72638) | PPG Industries | Point/Fugitive | RTO/Vent_FUG | 497.9 | see below for PTE Estimates | see below | -- | see below for PTE Estimates | see below | 80.1619 | see below for PTE Estimates | see below | Daily estimates do not account for waste | see below for PTE Estimates | see below
COATING | Painting and cleaning operations - 2019 - Material Usage and Waste is in gallons | DURACRON 100 SHEPHARD WHT (UC73158) | PPG Industries | Point/Fugitive | RTO/Vent_FUG | 47.33 | see below for PTE Estimates | see below | -- | see below for PTE Estimates | see below | 7.6201 | see below for PTE Estimates | see below | Daily estimates do not account for waste | see below for PTE Estimates | see below
COATING | Painting and cleaning operations - 2019 - Material Usage and Waste is in gallons | DURACRON S600 DARK BROWN (UC73181) | PPG Industries | Point/Fugitive | RTO/Vent_FUG | 20.02 | see below for PTE Estimates | see below | -- | see below for PTE Estimates | see below | 3.2232 | see below for PTE Estimates | see below | Daily estimates do not account for waste | see below for PTE Estimates | see below
COATING | Painting and cleaning operations - 2019 - Material Usage and Waste is in gallons | DURACRON S600 DEF BRZE #3 (UC73272) | PPG Industries | Point/Fugitive | RTO/Vent_FUG | 62.94 | see below for PTE Estimates | see below | -- | see below for PTE Estimates | see below | 10.1333 | see below for PTE Estimates | see below | Daily estimates do not account for waste | see below for PTE Estimates | see below
COATING | Painting and cleaning operations - 2019 - Material Usage and Waste is in gallons | MACROFLEX L/G BLACK (UC73745CAN) | PPG Industries | Point/Fugitive | RTO/Vent_FUG | 1681.88 | see below for PTE Estimates | see below | -- | see below for PTE Estimates | see below | 270.7827 | see below for PTE Estimates | see below | Daily estimates do not account for waste | see below for PTE Estimates | see below
COATING | Painting and cleaning operations - 2019 - Material Usage and Waste is in gallons | DURACRON 100 WHITE (UC73877) | PPG Industries | Point/Fugitive | RTO/Vent_FUG | 90.55 | see below for PTE Estimates | see below | -- | see below for PTE Estimates | see below | 14.5785 | see below for PTE Estimates | see below | Daily estimates do not account for waste | see below for PTE Estimates | see below
COATING | Painting and cleaning operations - 2019 - Material Usage and Waste is in gallons | DURACRON S600 SAND (UC73974) | PPG Industries | Point/Fugitive | RTO/Vent_FUG | 744.72 | see below for PTE Estimates | see below | -- | see below for PTE Estimates | see below | 119.8999 | see below for PTE Estimates | see below | Daily estimates do not account for waste | see below for PTE Estimates | see below
COATING | Painting and cleaning operations - 2019 - Material Usage and Waste is in gallons | MACROFLEX SPARKLE SILVER (UC74398) | PPG Industries | Point/Fugitive | RTO/Vent_FUG | 102.4 | see below for PTE Estimates | see below | -- | see below for PTE Estimates | see below | 16.4864 | see below for PTE Estimates | see below | Daily estimates do not account for waste | see below for PTE Estimates | see below
COATING | Painting and cleaning operations - 2019 - Material Usage and Waste is in gallons | DURACRON 100 WHITE (UC74614) | PPG Industries | Point/Fugitive | RTO/Vent_FUG | 83.8 | see below for PTE Estimates | see below | -- | see below for PTE Estimates | see below | 13.4918 | see below for PTE Estimates | see below | Daily estimates do not account for waste | see below for PTE Estimates | see below
COATING | Painting and cleaning operations - 2019 - Material Usage and Waste is in gallons | DURACRON S600 BLACK (UC74766) | PPG Industries | Point/Fugitive | RTO/Vent_FUG | 329.25 | see below for PTE Estimates | see below | -- | see below for PTE Estimates | see below | 53.0093 | see below for PTE Estimates | see below | Daily estimates do not account for waste | see below for PTE Estimates | see below
COATING | Painting and cleaning operations - 2019 - Material Usage and Waste is in gallons | DURACRON S600 SILVER (UC75721) | PPG Industries | Point/Fugitive | RTO/Vent_FUG | 94.08 | see below for PTE Estimates | see below | -- | see below for PTE Estimates | see below | 15.1469 | see below for PTE Estimates | see below | Daily estimates do not account for waste | see below for PTE Estimates | see below
COATING | Painting and cleaning operations - 2019 - Material Usage and Waste is in gallons | DURACRON S600 FBRGLAS BRN (UC86240) | PPG Industries | Point/Fugitive | RTO/Vent_FUG | 68.03 | see below for PTE Estimates | see below | -- | see below for PTE Estimates | see below | 10.9528 | see below for PTE Estimates | see below | Daily estimates do not account for waste | see below for PTE Estimates | see below
COATING | Painting and cleaning operations - 2019 - Material Usage and Waste is in gallons | DURACRON S600 NUT MEG (UC88880) | PPG Industries | Point/Fugitive | RTO/Vent_FUG | 18.45 | see below for PTE Estimates | see below | -- | see below for PTE Estimates | see below | 2.9705 | see below for PTE Estimates | see below | Daily estimates do not account for waste | see below for PTE Estimates | see below
COATING | Painting and cleaning operations - 2019 - Material Usage and Waste is in gallons | DURACRON S600 SABLE (UC88881) | PPG Industries | Point/Fugitive | RTO/Vent_FUG | 60.95 | see below for PTE Estimates | see below | -- | see below for PTE Estimates | see below | 9.8129 | see below for PTE Estimates | see below | Daily estimates do not account for waste | see below for PTE Estimates | see below
COATING | Painting and cleaning operations - 2019 - Material Usage and Waste is in gallons | DURACRON S600 WICKER CAFE (UC88894) | PPG Industries | Point/Fugitive | RTO/Vent_FUG | 49.42 | see below for PTE Estimates | see below | -- | see below for PTE Estimates | see below | 7.9566 | see below for PTE Estimates | see below | Daily estimates do not account for waste | see below for PTE Estimates | see below
COATING | Painting and cleaning operations - 2019 - Material Usage and Waste is in gallons | DURACRON S600 COMM BROWN (UC88896) | PPG Industries | Point/Fugitive | RTO/Vent_FUG | 195.91 | see below for PTE Estimates | see below | -- | see below for PTE Estimates | see below | 31.5415 | see below for PTE Estimates | see below | Daily estimates do not account for waste | see below for PTE Estimates | see below
COATING | Painting and cleaning operations - 2019 - Material Usage and Waste is in gallons | DURACRON S600 SLATE CHARB (UC88898) | PPG Industries | Point/Fugitive | RTO/Vent_FUG | 14.78 | see below for PTE Estimates | see below | -- | see below for PTE Estimates | see below | 2.3796 | see below for PTE Estimates | see below | Daily estimates do not account for waste | see below for PTE Estimates | see below
COATING | Painting and cleaning operations - 2019 - Material Usage and Waste is in gallons | DURACRON 100 WHITE (UC88902) | PPG Industries | Point/Fugitive | RTO/Vent_FUG | 319.24 | see below for PTE Estimates | see below | -- | see below for PTE Estimates | see below | 51.3976 | see below for PTE Estimates | see below | Daily estimates do not account for waste | see below for PTE Estimates | see below
COATING | Painting and cleaning operations - 2019 - Material Usage and Waste is in gallons | DURACRON HARTFORD GREEN (UC89495) | PPG Industries | Point/Fugitive | RTO/Vent_FUG | 198.62 | see below for PTE Estimates | see below | 1.78 | see below for PTE Estimates | see below | 31.9778 | see below for PTE Estimates | see below | Daily estimates do not account for waste | see below for PTE Estimates | see below
COATING | Painting and cleaning operations - 2019 - Material Usage and Waste is in gallons | DURANAR BROWN (UC89855) | PPG Industries | Point/Fugitive | RTO/Vent_FUG | 307.36 | see below for PTE Estimates | see below | -- | see below for PTE Estimates | see below | 49.485 | see below for PTE Estimates | see below | Daily estimates do not account for waste | see below for PTE Estimates | see below
COATING | Painting and cleaning operations - 2019 - Material Usage and Waste is in gallons | DURANAR WHITE (UC89894) | PPG Industries | Point/Fugitive | RTO/Vent_FUG | 5.6 | see below for PTE Estimates | see below | -- | see below for PTE Estimates | see below | 0.9016 | see below for PTE Estimates | see below | Daily estimates do not account for waste | see below for PTE Estimates | see below
COATING | Painting and cleaning operations - 2019 - Material Usage and Waste is in gallons | DURANAR HG GLOSS WHITE (UC89982) | PPG Industries | Point/Fugitive | RTO/Vent_FUG | 150.08 | see below for PTE Estimates | see below | -- | see below for PTE Estimates | see below | 24.1629 | see below for PTE Estimates | see below | Daily estimates do not account for waste | see below for PTE Estimates | see below
COATING | Painting and cleaning operations - 2019 - Material Usage and Waste is in gallons | DURANAR POZZI CHAMPAGNE (UC90821) | PPG Industries | Point/Fugitive | RTO/Vent_FUG | 7.58 | see below for PTE Estimates | see below | -- | see below for PTE Estimates | see below | 1.2204 | see below for PTE Estimates | see below | Daily estimates do not account for waste | see below for PTE Estimates | see below
COATING | Painting and cleaning operations - 2019 - Material Usage and Waste is in gallons | DURANAR CAMBRIDGE WHITE (UC90830) | PPG Industries | Point/Fugitive | RTO/Vent_FUG | 28.68 | see below for PTE Estimates | see below | -- | see below for PTE Estimates | see below | 4.6175 | see below for PTE Estimates | see below | Daily estimates do not account for waste | see below for PTE Estimates | see below
COATING | Painting and cleaning operations - 2019 - Material Usage and Waste is in gallons | DURACRON S600 BLACK (UC91502) | PPG Industries | Point/Fugitive | RTO/Vent_FUG | 27.56 | see below for PTE Estimates | see below | -- | see below for PTE Estimates | see below | 4.4372 | see below for PTE Estimates | see below | Daily estimates do not account for waste | see below for PTE Estimates | see below
COATING | Painting and cleaning operations - 2019 - Material Usage and Waste is in gallons | DURACRON D100 SAND (UC91547) | PPG Industries | Point/Fugitive | RTO/Vent_FUG | 69.26 | see below for PTE Estimates | see below | 7.14 | see below for PTE Estimates | see below | 11.1509 | see below for PTE Estimates | see below | Daily estimates do not account for waste | see below for PTE Estimates | see below
COATING | Painting and cleaning operations - 2019 - Material Usage and Waste is in gallons | DURANAR BONE WHITE (UC92183) | PPG Industries | Point/Fugitive | RTO/Vent_FUG | 43.32 | see below for PTE Estimates | see below | -- | see below for PTE Estimates | see below | 6.9745 | see below for PTE Estimates | see below | Daily estimates do not account for waste | see below for PTE Estimates | see below
COATING | Painting and cleaning operations - 2019 - Material Usage and Waste is in gallons | DURACRONS600 DEF502 BRNZE (UC92883) | PPG Industries | Point/Fugitive | RTO/Vent_FUG | 204.85 | see below for PTE Estimates | see below | -- | see below for PTE Estimates | see below | 32.9808 | see below for PTE Estimates | see below | Daily estimates do not account for waste | see below for PTE Estimates | see below
COATING | Painting and cleaning operations - 2019 - Material Usage and Waste is in gallons | DURACRONS600 HUNTER GREEN (UC92975) | PPG Industries | Point/Fugitive | RTO/Vent_FUG | 26.59 | see below for PTE Estimates | see below | -- | see below for PTE Estimates | see below | 4.281 | see below for PTE Estimates | see below | Daily estimates do not account for waste | see below for PTE Estimates | see below
COATING | Painting and cleaning operations - 2019 - Material Usage and Waste is in gallons | DURACRON S600 BROWN (UC96124) | PPG Industries | Point/Fugitive | RTO/Vent_FUG | 54.81 | see below for PTE Estimates | see below | -- | see below for PTE Estimates | see below | 8.8244 | see below for PTE Estimates | see below | Daily estimates do not account for waste | see below for PTE Estimates | see below
COATING | Painting and cleaning operations - 2019 - Material Usage and Waste is in gallons | MACROFLEX POWDER WHITE (UC96304) | PPG Industries | Point/Fugitive | RTO/Vent_FUG | 38.39 | see below for PTE Estimates | see below | -- | see below for PTE Estimates | see below | 6.1808 | see below for PTE Estimates | see below | Daily estimates do not account for waste | see below for PTE Estimates | see below
COATING | Painting and cleaning operations - 2019 - Material Usage and Waste is in gallons | DURACRONS600 MARZEN BROWN (UC96399) | PPG Industries | Point/Fugitive | RTO/Vent_FUG | 320.35 | see below for PTE Estimates | see below | -- | see below for PTE Estimates | see below | 51.5764 | see below for PTE Estimates | see below | Daily estimates do not account for waste | see below for PTE Estimates | see below
COATING | Painting and cleaning operations - 2019 - Material Usage and Waste is in gallons | DURANAR WHITE (UC96411) | PPG Industries | Point/Fugitive | RTO/Vent_FUG | 487.84 | see below for PTE Estimates | see below | -- | see below for PTE Estimates | see below | 78.5422 | see below for PTE Estimates | see below | Daily estimates do not account for waste | see below for PTE Estimates | see below
COATING | Painting and cleaning operations - 2019 - Material Usage and Waste is in gallons | DURACRON S600 T103 BROWN (UC96510) | PPG Industries | Point/Fugitive | RTO/Vent_FUG | 16.91 | see below for PTE Estimates | see below | -- | see below for PTE Estimates | see below | 2.7225 | see below for PTE Estimates | see below | Daily estimates do not account for waste | see below for PTE Estimates | see below
COATING | Painting and cleaning operations - 2019 - Material Usage and Waste is in gallons | DURACRON 100 GRAHAM WHITE (UC96873) | PPG Industries | Point/Fugitive | RTO/Vent_FUG | 99.64 | see below for PTE Estimates | see below | -- | see below for PTE Estimates | see below | 16.042 | see below for PTE Estimates | see below | Daily estimates do not account for waste | see below for PTE Estimates | see below
COATING | Painting and cleaning operations - 2019 - Material Usage and Waste is in gallons | DURACRON 100 WHITE (UC96966) | PPG Industries | Point/Fugitive | RTO/Vent_FUG | 6.3 | see below for PTE Estimates | see below | -- | see below for PTE Estimates | see below | 1.0143 | see below for PTE Estimates | see below | Daily estimates do not account for waste | see below for PTE Estimates | see below
COATING | Painting and cleaning operations - 2019 - Material Usage and Waste is in gallons | DURANAR GREEN BLACK (UC96987) | PPG Industries | Point/Fugitive | RTO/Vent_FUG | 12.67 | see below for PTE Estimates | see below | -- | see below for PTE Estimates | see below | 2.0399 | see below for PTE Estimates | see below | Daily estimates do not account for waste | see below for PTE Estimates | see below
COATING | Painting and cleaning operations - 2019 - Material Usage and Waste is in gallons | DURACRON 100 930 WHITE (UC97723) | PPG Industries | Point/Fugitive | RTO/Vent_FUG | 864.26 | see below for PTE Estimates | see below | -- | see below for PTE Estimates | see below | 139.1459 | see below for PTE Estimates | see below | Daily estimates do not account for waste | see below for PTE Estimates | see below
COATING | Painting and cleaning operations - 2019 - Material Usage and Waste is in gallons | DURANAR FRENCH VANILLA (UC98789) | PPG Industries | Point/Fugitive | RTO/Vent_FUG | 31.17 | see below for PTE Estimates | see below | -- | see below for PTE Estimates | see below | 5.0184 | see below for PTE Estimates | see below | Daily estimates do not account for waste | see below for PTE Estimates | see below
COATING | Painting and cleaning operations - 2019 - Material Usage and Waste is in gallons | DURANAR MESA RED (UC98790) | PPG Industries | Point/Fugitive | RTO/Vent_FUG | 6.5 | see below for PTE Estimates | see below | -- | see below for PTE Estimates | see below | 1.0465 | see below for PTE Estimates | see below | Daily estimates do not account for waste | see below for PTE Estimates | see below
COATING | Painting and cleaning operations - 2019 - Material Usage and Waste is in gallons | DURANAR CHESTNUT BRONZE (UC98801) | PPG Industries | Point/Fugitive | RTO/Vent_FUG | 621.96 | see below for PTE Estimates | see below | -- | see below for PTE Estimates | see below | 100.1356 | see below for PTE Estimates | see below | Daily estimates do not account for waste | see below for PTE Estimates | see below
COATING | Painting and cleaning operations - 2019 - Material Usage and Waste is in gallons | DURANAR SUNSTORM L/G WEAT (UC99152F) | PPG Industries | Point/Fugitive | RTO/Vent_FUG | 5.22 | see below for PTE Estimates | see below | -- | see below for PTE Estimates | see below | 0.84042 | see below for PTE Estimates | see below | Daily estimates do not account for waste | see below for PTE Estimates | see below
COATING | Painting and cleaning operations - 2019 - Material Usage and Waste is in gallons | DURANAR HARTFORD GREEN (UC99393) | PPG Industries | Point/Fugitive | RTO/Vent_FUG | 101.85 | see below for PTE Estimates | see below | -- | see below for PTE Estimates | see below | 16.3978 | see below for PTE Estimates | see below | Daily estimates do not account for waste | see below for PTE Estimates | see below
COATING | Painting and cleaning operations - 2019 - Material Usage and Waste is in gallons | DURANAR EXOTIC BLACK LICORICE (UC99721) | PPG Industries | Point/Fugitive | RTO/Vent_FUG | 1309.81 | see below for PTE Estimates | see below | -- | see below for PTE Estimates | see below | 210.8794 | see below for PTE Estimates | see below | Daily estimates do not account for waste | see below for PTE Estimates | see below
COATING | Painting and cleaning operations - 2019 - Material Usage and Waste is in gallons | DURANAR TOYOTA BLACK (UC99723) | PPG Industries | Point/Fugitive | RTO/Vent_FUG | 8.11 | see below for PTE Estimates | see below | -- | see below for PTE Estimates | see below | 1.3057 | see below for PTE Estimates | see below | Daily estimates do not account for waste | see below for PTE Estimates | see below
COATING | Painting and cleaning operations - 2019 - Material Usage and Waste is in gallons | DURANAR SUNSTORM PLATINUM MICA (UD106682FS) | PPG Industries | Point/Fugitive | RTO/Vent_FUG | 34 | see below for PTE Estimates | see below | -- | see below for PTE Estimates | see below | 5.474 | see below for PTE Estimates | see below | Daily estimates do not account for waste | see below for PTE Estimates | see below
COATING | Painting and cleaning operations - 2019 - Material Usage and Waste is in gallons | DURANAR SUNSTORM SATIN NICKEL (UD106684FS) | PPG Industries | Point/Fugitive | RTO/Vent_FUG | 5.33 | see below for PTE Estimates | see below | -- | see below for PTE Estimates | see below | 0.85813 | see below for PTE Estimates | see below | Daily estimates do not account for waste | see below for PTE Estimates | see below
COATING | Painting and cleaning operations - 2019 - Material Usage and Waste is in gallons | DURANAR SUNSTORM SILVERSTORM (UD106685FS) | PPG Industries | Point/Fugitive | RTO/Vent_FUG | 125.61 | see below for PTE Estimates | see below | 3.48 | see below for PTE Estimates | see below | 20.2232 | see below for PTE Estimates | see below | Daily estimates do not account for waste | see below for PTE Estimates | see below
COATING | Painting and cleaning operations - 2019 - Material Usage and Waste is in gallons | DURANAR SUNSTORM COSMIC GRAY MICA (UD106686FS) | PPG Industries | Point/Fugitive | RTO/Vent_FUG | 4.52 | see below for PTE Estimates | see below | -- | see below for PTE Estimates | see below | 0.72772 | see below for PTE Estimates | see below | Daily estimates do not account for waste | see below for PTE Estimates | see below
COATING | Painting and cleaning operations - 2019 - Material Usage and Waste is in gallons | DURANAR SUNSTORM LEXUS BRONZE (UD106698FS) | PPG Industries | Point/Fugitive | RTO/Vent_FUG | 53.9 | see below for PTE Estimates | see below | -- | see below for PTE Estimates | see below | 8.6779 | see below for PTE Estimates | see below | Daily estimates do not account for waste | see below for PTE Estimates | see below
COATING | Painting and cleaning operations - 2019 - Material Usage and Waste is in gallons | DURANARXLWHITEICEMETALLIC (UD106706XL) | PPG Industries | Point/Fugitive | RTO/Vent_FUG | 5.84 | see below for PTE Estimates | see below | -- | see below for PTE Estimates | see below | 0.94024 | see below for PTE Estimates | see below | Daily estimates do not account for waste | see below for PTE Estimates | see below
COATING | Painting and cleaning operations - 2019 - Material Usage and Waste is in gallons | DURANAR XL CHOCOLATE BRNZ (UD106709XL) | PPG Industries | Point/Fugitive | RTO/Vent_FUG | 12.77 | see below for PTE Estimates | see below | -- | see below for PTE Estimates | see below | 2.056 | see below for PTE Estimates | see below | Daily estimates do not account for waste | see below for PTE Estimates | see below
COATING | Painting and cleaning operations - 2019 - Material Usage and Waste is in gallons | DURANAR XL VINTAGE BRONZE (UD106714XL) | PPG Industries | Point/Fugitive | RTO/Vent_FUG | 12.65 | see below for PTE Estimates | see below | -- | see below for PTE Estimates | see below | 2.0367 | see below for PTE Estimates | see below | Daily estimates do not account for waste | see below for PTE Estimates | see below
COATING | Painting and cleaning operations - 2019 - Material Usage and Waste is in gallons | DURACRON S600 DEF SILVER SHADOW (UD111052S) | PPG Industries | Point/Fugitive | RTO/Vent_FUG | 8.18 | see below for PTE Estimates | see below | -- | see below for PTE Estimates | see below | 1.317 | see below for PTE Estimates | see below | Daily estimates do not account for waste | see below for PTE Estimates | see below
COATING | Painting and cleaning operations - 2019 - Material Usage and Waste is in gallons | DURACRON S600 DEF BRONZE (UD111306) | PPG Industries | Point/Fugitive | RTO/Vent_FUG | 370.94 | see below for PTE Estimates | see below | -- | see below for PTE Estimates | see below | 59.7213 | see below for PTE Estimates | see below | Daily estimates do not account for waste | see below for PTE Estimates | see below
COATING | Painting and cleaning operations - 2019 - Material Usage and Waste is in gallons | DURACRON S600 DEF BRONZE (UD111306X) | PPG Industries | Point/Fugitive | RTO/Vent_FUG | 26.36 | see below for PTE Estimates | see below | -- | see below for PTE Estimates | see below | 4.244 | see below for PTE Estimates | see below | Daily estimates do not account for waste | see below for PTE Estimates | see below
COATING | Painting and cleaning operations - 2019 - Material Usage and Waste is in gallons | DURACRON S600DEF SLVRSTRM (UD111517) | PPG Industries | Point/Fugitive | RTO/Vent_FUG | 371.57 | see below for PTE Estimates | see below | 2.73 | see below for PTE Estimates | see below | 59.8228 | see below for PTE Estimates | see below | Daily estimates do not account for waste | see below for PTE Estimates | see below
COATING | Painting and cleaning operations - 2019 - Material Usage and Waste is in gallons | DURANAR XL FAWN METALLIC (UD112726XL) | PPG Industries | Point/Fugitive | RTO/Vent_FUG | 77.7 | see below for PTE Estimates | see below | -- | see below for PTE Estimates | see below | 12.5097 | see below for PTE Estimates | see below | Daily estimates do not account for waste | see below for PTE Estimates | see below
COATING | Painting and cleaning operations - 2019 - Material Usage and Waste is in gallons | DURACRON S600 DEF CLAY (UD113177) | PPG Industries | Point/Fugitive | RTO/Vent_FUG | 99.07 | see below for PTE Estimates | see below | -- | see below for PTE Estimates | see below | 15.9503 | see below for PTE Estimates | see below | Daily estimates do not account for waste | see below for PTE Estimates | see below
COATING | Painting and cleaning operations - 2019 - Material Usage and Waste is in gallons | MACROFLEX SILVER GRAY (UD118527) | PPG Industries | Point/Fugitive | RTO/Vent_FUG | 82.52 | see below for PTE Estimates | see below | -- | see below for PTE Estimates | see below | 13.2857 | see below for PTE Estimates | see below | Daily estimates do not account for waste | see below for PTE Estimates | see below
COATING | Painting and cleaning operations - 2019 - Material Usage and Waste is in gallons | DURANAR SS GRAPHITE GRAY (UD124633FS) | PPG Industries | Point/Fugitive | RTO/Vent_FUG | 103.5 | see below for PTE Estimates | see below | -- | see below for PTE Estimates | see below | 16.6635 | see below for PTE Estimates | see below | Daily estimates do not account for waste | see below for PTE Estimates | see below
COATING | Painting and cleaning operations - 2019 - Material Usage and Waste is in gallons | DURACRON S600 BREM SILVER (UD125122) | PPG Industries | Point/Fugitive | RTO/Vent_FUG | 48.18 | see below for PTE Estimates | see below | -- | see below for PTE Estimates | see below | 7.757 | see below for PTE Estimates | see below | Daily estimates do not account for waste | see below for PTE Estimates | see below
COATING | Painting and cleaning operations - 2019 - Material Usage and Waste is in gallons | DURANAR SS SILVER SHADOW (UD126433F) | PPG Industries | Point/Fugitive | RTO/Vent_FUG | 29.93 | see below for PTE Estimates | see below | -- | see below for PTE Estimates | see below | 4.8187 | see below for PTE Estimates | see below | Daily estimates do not account for waste | see below for PTE Estimates | see below
COATING | Painting and cleaning operations - 2019 - Material Usage and Waste is in gallons | DURACRON S600 SILVER GRAY (UD126436) | PPG Industries | Point/Fugitive | RTO/Vent_FUG | 1434.07 | see below for PTE Estimates | see below | -- | see below for PTE Estimates | see below | 230.8853 | see below for PTE Estimates | see below | Daily estimates do not account for waste | see below for PTE Estimates | see below
COATING | Painting and cleaning operations - 2019 - Material Usage and Waste is in gallons | DURANAR SS SILVER GRAY (UD126468FS) | PPG Industries | Point/Fugitive | RTO/Vent_FUG | 81.21 | see below for PTE Estimates | see below | -- | see below for PTE Estimates | see below | 13.0748 | see below for PTE Estimates | see below | Daily estimates do not account for waste | see below for PTE Estimates | see below
COATING | Painting and cleaning operations - 2019 - Material Usage and Waste is in gallons | DURANAR SS GOT THE BLUES MICA (UD129357FS) | PPG Industries | Point/Fugitive | RTO/Vent_FUG | 3.52 | see below for PTE Estimates | see below | -- | see below for PTE Estimates | see below | 0.56672 | see below for PTE Estimates | see below | Daily estimates do not account for waste | see below for PTE Estimates | see below
COATING | Painting and cleaning operations - 2019 - Material Usage and Waste is in gallons | DURANAR SS SAN MON BL MC (UD129395FS) | PPG Industries | Point/Fugitive | RTO/Vent_FUG | 23.91 | see below for PTE Estimates | see below | -- | see below for PTE Estimates | see below | 3.8495 | see below for PTE Estimates | see below | Daily estimates do not account for waste | see below for PTE Estimates | see below
COATING | Painting and cleaning operations - 2019 - Material Usage and Waste is in gallons | DURANAR SS POOLSIDE MICA (UD129846FS) | PPG Industries | Point/Fugitive | RTO/Vent_FUG | 22.15 | see below for PTE Estimates | see below | -- | see below for PTE Estimates | see below | 3.5661 | see below for PTE Estimates | see below | Daily estimates do not account for waste | see below for PTE Estimates | see below
COATING | Painting and cleaning operations - 2019 - Material Usage and Waste is in gallons | DURACRON S600 DEF GRAY MICA (UD130359) | PPG Industries | Point/Fugitive | RTO/Vent_FUG | 24.55 | see below for PTE Estimates | see below | -- | see below for PTE Estimates | see below | 3.9526 | see below for PTE Estimates | see below | Daily estimates do not account for waste | see below for PTE Estimates | see below
COATING | Painting and cleaning operations - 2019 - Material Usage and Waste is in gallons | DURACRON S600 DEF GRAY MICA (UD130359S) | PPG Industries | Point/Fugitive | RTO/Vent_FUG | 81.36 | see below for PTE Estimates | see below | -- | see below for PTE Estimates | see below | 13.099 | see below for PTE Estimates | see below | Daily estimates do not account for waste | see below for PTE Estimates | see below
COATING | Painting and cleaning operations - 2019 - Material Usage and Waste is in gallons | DURANAR SUNSTORM PEWTER (UD131041FS) | PPG Industries | Point/Fugitive | RTO/Vent_FUG | 3.06 | see below for PTE Estimates | see below | -- | see below for PTE Estimates | see below | 0.49266 | see below for PTE Estimates | see below | Daily estimates do not account for waste | see below for PTE Estimates | see below
COATING | Painting and cleaning operations - 2019 - Material Usage and Waste is in gallons | DURANAR SUNSTORM DARK BRONZE (UD131042FS) | PPG Industries | Point/Fugitive | RTO/Vent_FUG | 36.37 | see below for PTE Estimates | see below | -- | see below for PTE Estimates | see below | 5.8556 | see below for PTE Estimates | see below | Daily estimates do not account for waste | see below for PTE Estimates | see below
COATING | Painting and cleaning operations - 2019 - Material Usage and Waste is in gallons | DURANAR SUNSTORM BRONZE LIGHT #3 (UD132613F) | PPG Industries | Point/Fugitive | RTO/Vent_FUG | 97.12 | see below for PTE Estimates | see below | -- | see below for PTE Estimates | see below | 15.6363 | see below for PTE Estimates | see below | Daily estimates do not account for waste | see below for PTE Estimates | see below
COATING | Painting and cleaning operations - 2019 - Material Usage and Waste is in gallons | DURANAR SS STANDARD SILVER (UD132934FS) | PPG Industries | Point/Fugitive | RTO/Vent_FUG | 124.02 | see below for PTE Estimates | see below | -- | see below for PTE Estimates | see below | 19.9672 | see below for PTE Estimates | see below | Daily estimates do not account for waste | see below for PTE Estimates | see below
COATING | Painting and cleaning operations - 2019 - Material Usage and Waste is in gallons | DURANAR XL SILVER (UD133126XL) | PPG Industries | Point/Fugitive | RTO/Vent_FUG | 27.12 | see below for PTE Estimates | see below | -- | see below for PTE Estimates | see below | 4.3663 | see below for PTE Estimates | see below | Daily estimates do not account for waste | see below for PTE Estimates | see below
COATING | Painting and cleaning operations - 2019 - Material Usage and Waste is in gallons | DURANAR SUNSTORM BLACK MICA (UD133729F) | PPG Industries | Point/Fugitive | RTO/Vent_FUG | 198.84 | see below for PTE Estimates | see below | -- | see below for PTE Estimates | see below | 32.0132 | see below for PTE Estimates | see below | Daily estimates do not account for waste | see below for PTE Estimates | see below
COATING | Painting and cleaning operations - 2019 - Material Usage and Waste is in gallons | DURACRON S600 BLACK MICA (UD134311) | PPG Industries | Point/Fugitive | RTO/Vent_FUG | 372.27 | see below for PTE Estimates | see below | -- | see below for PTE Estimates | see below | 59.9355 | see below for PTE Estimates | see below | Daily estimates do not account for waste | see below for PTE Estimates | see below
COATING | Painting and cleaning operations - 2019 - Material Usage and Waste is in gallons | DURANAR XL RIVER ZINC METALLIC (UD134386XL) | PPG Industries | Point/Fugitive | RTO/Vent_FUG | 156.11 | see below for PTE Estimates | see below | -- | see below for PTE Estimates | see below | 25.1337 | see below for PTE Estimates | see below | Daily estimates do not account for waste | see below for PTE Estimates | see below
COATING | Painting and cleaning operations - 2019 - Material Usage and Waste is in gallons | DURASTAR SPRAY SILVER (UD134481) | PPG Industries | Point/Fugitive | RTO/Vent_FUG | 26.01 | see below for PTE Estimates | see below | -- | see below for PTE Estimates | see below | 4.1876 | see below for PTE Estimates | see below | Daily estimates do not account for waste | see below for PTE Estimates | see below
COATING | Painting and cleaning operations - 2019 - Material Usage and Waste is in gallons | DURACRON S600 SATIN NICKEL (UD134845) | PPG Industries | Point/Fugitive | RTO/Vent_FUG | 15.65 | see below for PTE Estimates | see below | -- | see below for PTE Estimates | see below | 2.5196 | see below for PTE Estimates | see below | Daily estimates do not account for waste | see below for PTE Estimates | see below
COATING | Painting and cleaning operations - 2019 - Material Usage and Waste is in gallons | DURANAR SUNSTORM PEWTER (UD136034FS) | PPG Industries | Point/Fugitive | RTO/Vent_FUG | 358.23 | see below for PTE Estimates | see below | -- | see below for PTE Estimates | see below | 57.675 | see below for PTE Estimates | see below | Daily estimates do not account for waste | see below for PTE Estimates | see below
COATING | Painting and cleaning operations - 2019 - Material Usage and Waste is in gallons | DURANAR SUNSTORM PEWTER (UD136488F) | PPG Industries | Point/Fugitive | RTO/Vent_FUG | 13.22 | see below for PTE Estimates | see below | -- | see below for PTE Estimates | see below | 2.1284 | see below for PTE Estimates | see below | Daily estimates do not account for waste | see below for PTE Estimates | see below
COATING | Painting and cleaning operations - 2019 - Material Usage and Waste is in gallons | DURANAR SUNSTORM DARK BRONZE MICA (UD136765FS) | PPG Industries | Point/Fugitive | RTO/Vent_FUG | 32.98 | see below for PTE Estimates | see below | -- | see below for PTE Estimates | see below | 5.3098 | see below for PTE Estimates | see below | Daily estimates do not account for waste | see below for PTE Estimates | see below
COATING | Painting and cleaning operations - 2019 - Material Usage and Waste is in gallons | DURANAR XL SILVER GRAY II (UD50958XL) | PPG Industries | Point/Fugitive | RTO/Vent_FUG | 552.38 | see below for PTE Estimates | see below | -- | see below for PTE Estimates | see below | 88.9332 | see below for PTE Estimates | see below | Daily estimates do not account for waste | see below for PTE Estimates | see below
COATING | Painting and cleaning operations - 2019 - Material Usage and Waste is in gallons | DURANAR XL CHAMPAGNE GOLD II (UD51568XL) | PPG Industries | Point/Fugitive | RTO/Vent_FUG | 8.73 | see below for PTE Estimates | see below | -- | see below for PTE Estimates | see below | 1.4055 | see below for PTE Estimates | see below | Daily estimates do not account for waste | see below for PTE Estimates | see below
COATING | Painting and cleaning operations - 2019 - Material Usage and Waste is in gallons | DURACRON S600 SILVER (UD59989) | PPG Industries | Point/Fugitive | RTO/Vent_FUG | 18.18 | see below for PTE Estimates | see below | -- | see below for PTE Estimates | see below | 2.927 | see below for PTE Estimates | see below | Daily estimates do not account for waste | see below for PTE Estimates | see below
COATING | Painting and cleaning operations - 2019 - Material Usage and Waste is in gallons | DURANARSUNSTORMGRAYVELVET (UD70214F) | PPG Industries | Point/Fugitive | RTO/Vent_FUG | 16.17 | see below for PTE Estimates | see below | -- | see below for PTE Estimates | see below | 2.6034 | see below for PTE Estimates | see below | Daily estimates do not account for waste | see below for PTE Estimates | see below
COATING | Painting and cleaning operations - 2019 - Material Usage and Waste is in gallons | DURANAR SUNSTORM GRAY VELVET (UD70214FS) | PPG Industries | Point/Fugitive | RTO/Vent_FUG | 632.1 | see below for PTE Estimates | see below | -- | see below for PTE Estimates | see below | 101.7681 | see below for PTE Estimates | see below | Daily estimates do not account for waste | see below for PTE Estimates | see below
COATING | Painting and cleaning operations - 2019 - Material Usage and Waste is in gallons | DURANAR SUNSTORM BRONZE (UD81975F) | PPG Industries | Point/Fugitive | RTO/Vent_FUG | 306.97 | see below for PTE Estimates | see below | -- | see below for PTE Estimates | see below | 49.4222 | see below for PTE Estimates | see below | Daily estimates do not account for waste | see below for PTE Estimates | see below
COATING | Painting and cleaning operations - 2019 - Material Usage and Waste is in gallons | DURACRON S600 SABLE (UD88881) | PPG Industries | Point/Fugitive | RTO/Vent_FUG | 6.87 | see below for PTE Estimates | see below | -- | see below for PTE Estimates | see below | 1.1061 | see below for PTE Estimates | see below | Daily estimates do not account for waste | see below for PTE Estimates | see below
COATING | Painting and cleaning operations - 2019 - Material Usage and Waste is in gallons | DURANAR SUNSTORM L/G/WEATHERED ZINC (UD99152FS) | PPG Industries | Point/Fugitive | RTO/Vent_FUG | 6.09 | see below for PTE Estimates | see below | -- | see below for PTE Estimates | see below | 0.98049 | see below for PTE Estimates | see below | Daily estimates do not account for waste | see below for PTE Estimates | see below
COATING | Painting and cleaning operations - 2019 - Material Usage and Waste is in gallons | DB - Tarr | Tarr, LLC | Point/Fugitive | RTO/Vent_FUG | 2561.38 | see below for PTE Estimates | see below | 45.15 | see below for PTE Estimates | see below | 714.15 | see below for PTE Estimates | see below | Daily estimates do not account for waste | see below for PTE Estimates | see below
COATING | Painting and cleaning operations - 2019 - Material Usage and Waste is in gallons | MEK | Tarr, LLC | Point/Fugitive | RTO/Vent_FUG | 0.97 | see below for PTE Estimates | see below | 0.75 | see below for PTE Estimates | see below | -- | see below for PTE Estimates | see below | Daily estimates do not account for waste | see below for PTE Estimates | see below
COATING | Painting and cleaning operations - 2019 - Material Usage and Waste is in gallons | Xylene | Tarr, LLC | Point/Fugitive | RTO/Vent_FUG | 610.0551 | see below for PTE Estimates | see below | 8.747 | see below for PTE Estimates | see below | 162 | see below for PTE Estimates | see below | Daily estimates do not account for waste | see below for PTE Estimates | see below
COATING | Painting and cleaning operations - 2019 - Material Usage and Waste is in gallons | Reclaimed Solvent | SAPA | Point/Fugitive | RTO/Vent_FUG | 12149 | see below for PTE Estimates | see below | 275 | see below for PTE Estimates | see below | 11131.5852 | see below for PTE Estimates | see below | Daily estimates do not account for waste | see below for PTE Estimates | see below
COATING | Painting and cleaning operations - 2019 - Material Usage and Waste is in gallons | Toluene - Emerald | Emerald Services | Point/Fugitive | RTO/Vent_FUG | 11555.22 | see below for PTE Estimates | see below | 31.29 | see below for PTE Estimates | see below | 10124.4421 | see below for PTE Estimates | see below | Daily estimates do not account for waste | see below for PTE Estimates | see below
COATING | Painting and cleaning operations - 2019 - Material Usage and Waste is in gallons | Toluene - Tarr | Tarr, LLC | Point/Fugitive | RTO/Vent_FUG | 215.1648 | see below for PTE Estimates | see below | 9.538 | see below for PTE Estimates | see below | 59 | see below for PTE Estimates | see below | Daily estimates do not account for waste | see below for PTE Estimates | see below
COATING | Painting and cleaning operations - PTE (Cancer) - Material Usage and Waste is in gallons | Universal Chrome Primer (UC118821) | PPG Industries | Point | RTO | See above for 2019 | 12505 | 12505 | See above for 2019 | -- | -- | See above for 2019 | 1251 | 1251 | See above for 2019 | Daily estimates do not account for waste | Daily estimates do not account for waste
COATING | Painting and cleaning operations - PTE (Cancer) - Material Usage and Waste is in gallons | Ivory Polylure 1500 (PMW7882) | The Valspar Corp | Point | RTO | See above for 2019 | 122880 | 122880 | See above for 2019 | -- | -- | See above for 2019 | 12288 | 12288 | See above for 2019 | Daily estimates do not account for waste | Daily estimates do not account for waste
COATING | Painting and cleaning operations - PTE (Chronic) - Material Usage and Waste is in gallons | Fluroprime Gray (732X311) | The Valspar Corp | Point | RTO | See above for 2019 | 12505 | 12505 | See above for 2019 | -- | -- | See above for 2019 | 1251 | 1251 | See above for 2019 | Daily estimates do not account for waste | Daily estimates do not account for waste
COATING | Painting and cleaning operations - PTE (Chronic) - Material Usage and Waste is in gallons | Fluropon Spcl Ultra Pure White (391B8987) | The Valspar Corp | Point | RTO | See above for 2019 | 122880 | 122880 | See above for 2019 | -- | -- | See above for 2019 | 12288 | 12288 | See above for 2019 | Daily estimates do not account for waste | Daily estimates do not account for waste
COATING | Painting and cleaning operations - PTE (Acute) - Material Usage and Waste is in gallons | Universal Chrome Primer (UC118821) | PPG Industries | Point | RTO | See above for 2019 | -- | -- | See above for 2019 | 244 | 244 | See above for 2019 | -- | -- | See above for 2019 | Daily estimates do not account for waste | Daily estimates do not account for waste
COATING | Painting and cleaning operations - PTE (Acute) - Material Usage and Waste is in gallons | Fluropon Toffee (393A609) | The Valspar Corp | Point | RTO | See above for 2019 | -- | -- | See above for 2019 | 1369 | 1369 | See above for 2019 | -- | -- | See above for 2019 | Daily estimates do not account for waste | Daily estimates do not account for waste
COATING | Painting and cleaning operations - PTE - Material Usage and Waste is in gallons | DB - Tarr | Tarr, LLC | Point | RTO | See above for 2019 | 4136 | 4136 | See above for 2019 | 108 | 108 | See above for 2019 | -- | -- | See above for 2019 | Daily estimates do not account for waste | Daily estimates do not account for waste
COATING | Painting and cleaning operations - PTE - Material Usage and Waste is in gallons | MEK | Tarr, LLC | Point | RTO | See above for 2019 | 55 | 55 | See above for 2019 | 10 | 10 | See above for 2019 | -- | -- | See above for 2019 | Daily estimates do not account for waste | Daily estimates do not account for waste
COATING | Painting and cleaning operations - PTE - Material Usage and Waste is in gallons | Xylene | Tarr, LLC | Point | RTO | See above for 2019 | 9039 | 9039 | See above for 2019 | 146 | 146 | See above for 2019 | -- | -- | See above for 2019 | Daily estimates do not account for waste | Daily estimates do not account for waste
COATING | Painting and cleaning operations - PTE - Material Usage and Waste is in gallons | Aeromatic 150 | Tarr, LLC | Point | RTO | See above for 2019 | 3206 | 3206 | See above for 2019 | 121 | 121 | See above for 2019 | -- | -- | See above for 2019 | Daily estimates do not account for waste | Daily estimates do not account for waste
COATING | Painting and cleaning operations - PTE - Material Usage and Waste is in gallons | Toluene - Emerald | Emerald Services | Point | RTO | See above for 2019 | 21029 | 21029 | See above for 2019 | 2370 | 2370 | See above for 2019 | -- | -- | See above for 2019 | Daily estimates do not account for waste | Daily estimates do not account for waste
COATING | Painting and cleaning operations - PTE - Material Usage and Waste is in gallons | Toluene - Tarr | Tarr, LLC | Point | RTO | See above for 2019 | 2079 | 2079 | See above for 2019 | 105 | 105 | See above for 2019 | -- | -- | See above for 2019 | Daily estimates do not account for waste | Daily estimates do not account for waste
INSTRUCTIONS:
- Toxic Emissions Unit and Stack/Fugitive ID: use IDs consistent with permit identifiers if applicable.
- Emission Units or Activity Description: where possible, maintain consistency with permitted/reported Units/Type.
- Material Name: this is the commercial name that is provided on the manufacturer's SDS.
- Material Waste: this category should be used to account for all waste material shipped off-site, lost to drain, or incorporated into product.
- Max Daily Activity: for semi-continuous/batch processes this value should account for co-occurring activities, process and/or maintenance, that would account for the potential maximum emissions activities for this pollutant.
- Actual: values should be based on the last full year reported to DEQ, or estimates of normal activity (new sources).
- Capacity: maximum activity value achievable with 100% operational up-time for this activity.
- Requested PTE: values that a source is requesting to be permitted on that differ from "Actuals" and "Capacity".
AQ520 Form - Version 1.6 5/10/2021
Note on M10: GISKA Jonathan: "Material Waste" refers to the following: waste shipped off-site; liquid material that drains to waste collection or treatment systems; materials retained in the product; materials chemically reacted to substances not on the DEQ Air Toxics list; or any other relevant mechanisms that would excluded portions of the material from emissions calculations.

## 5. Pollutant Emissions - MB
Calculated Emissions
Toxics Emissions Unit ID | Material Name | Pollutant Information |  |  | Emissions Data |  |  | Annual Emissions - Chronic [lb/yr] |  |  | Total Daily Emissions - Acute [lb/day]
|  | CAS or DEQ ID | Chemical Name | DEQ Sequence ID | Control Efficiency | Percent Composition | Reference/Notes | Actual | Requested PTE | Capacity | Actual | Requested PTE | Capacity
TEU-BOOTH | Widget Paint-A | 67-56-1 | Methanol | 321 | 0% | 35% |  | 3500 | 3990 | 5250 | 10.85 | 11.55 | 13.3
TEU-BOOTH | Widget Paint-A | 100-40-3 | 4-Vinylcyclohexene | 625 | 0% | 48% |  | 4800 | 5472 | 7200 | 14.88 | 15.84 | 18.24
TEU-BOOTH | Widget Paint-A | 18540-29-9 | Chromium VI, chromate and dichromate particulate | 136 | 99.72% | 5% | Includes Transfer Efficiency (72%) and Filter Removal Efficiency (99%) | 1.4 | 1.596 | 2.1 | 0.00434 | 0.00462 | 0.00532
TEU-BOOTH | Widget Paint-B | 90-43-7 | 2-Phenylphenol | 502 | 0% | 0.5% |  | 4.675 | 5.85 | 7.3 | 0.0225 | 0.045 | 0.065
TEU-BOOTH | Widget Paint-B | 50-00-0 | Formaldehyde | 250 | 0% | 70% |  | 654.5 | 819 | 1022 | 3.15 | 6.3 | 9.1
TEU-BOOTH | Widget Paint-B | 7440-36-0 | Antimony and compounds | 33 | 99.72% | 5% | Includes Transfer Efficiency (72%) and Filter Removal Efficiency (99%) | 0.1309 | 0.1638 | 0.2044 | 0.00063 | 0.00126 | 0.00182
VPT | Bulk Rinse Aid 3 | 67-63-0 | Isopropyl Alcohol | 302 | 0% | 14% | Information from product SDS. Average of range was used for percent composition. | 1091.1922 | 2545.8 | 2545.8 | 5.8584 | 8.73 | 8.73
COATING | FLUROPRIME GRAY (732X311) | 112-34-5 | Diethylene glycol monobutyl ether |  | varies | 4% | Horizontal paint line transfer efficiency = 75%, Vertical paint line transfer efficiency = 90%, Coating lines filter efficiency for solids = 98.2%, RTO destruction efficiency = 98%, 2019 capture efficiency = 92%, PTE capture efficiency = 100% | 4.553 | see below for PTE Estimates | see below | -- | see below for PTE Estimates | see below
COATING | FLUROPRIME GRAY (732X311) | 489 | Ethene, 1,1-difluoro-, homopolymer |  | varies | 12.1% | Horizontal paint line transfer efficiency = 75%, Vertical paint line transfer efficiency = 90%, Coating lines filter efficiency for solids = 98.2%, RTO destruction efficiency = 98%, 2019 capture efficiency = 92%, PTE capture efficiency = 100% | 0.2973 | see below for PTE Estimates | see below | -- | see below for PTE Estimates | see below
COATING | FLUROPRIME GRAY (732X311) | 1330-20-7 | Xylene (mixture), including m-xylene, o-xylene, p-xylene |  | varies | 2% | Horizontal paint line transfer efficiency = 75%, Vertical paint line transfer efficiency = 90%, Coating lines filter efficiency for solids = 98.2%, RTO destruction efficiency = 98%, 2019 capture efficiency = 92%, PTE capture efficiency = 100% | 2.2765 | see below for PTE Estimates | see below | -- | see below for PTE Estimates | see below
COATING | FLUROPRIME GRAY (732X311) | 108-65-6 | Propylene glycol monomethyl ether acetate |  | varies | 17.5% | Horizontal paint line transfer efficiency = 75%, Vertical paint line transfer efficiency = 90%, Coating lines filter efficiency for solids = 98.2%, RTO destruction efficiency = 98%, 2019 capture efficiency = 92%, PTE capture efficiency = 100% | 19.9194 | see below for PTE Estimates | see below | -- | see below for PTE Estimates | see below
COATING | FLUROPRIME GRAY (732X311) | 108-88-3 | Toluene |  | varies | 2% | Horizontal paint line transfer efficiency = 75%, Vertical paint line transfer efficiency = 90%, Coating lines filter efficiency for solids = 98.2%, RTO destruction efficiency = 98%, 2019 capture efficiency = 92%, PTE capture efficiency = 100% | 2.2765 | see below for PTE Estimates | see below | -- | see below for PTE Estimates | see below
COATING | FLUROPRIME GRAY (732X311) | 526-73-8 | 1,2,3-Trimethylbenzene |  | varies | 2% | Horizontal paint line transfer efficiency = 75%, Vertical paint line transfer efficiency = 90%, Coating lines filter efficiency for solids = 98.2%, RTO destruction efficiency = 98%, 2019 capture efficiency = 92%, PTE capture efficiency = 100% | 2.2765 | see below for PTE Estimates | see below | -- | see below for PTE Estimates | see below
COATING | FLUROPRIME GRAY (732X311) | 50-00-0 | Formaldehyde |  | varies | 0.0005% | Horizontal paint line transfer efficiency = 75%, Vertical paint line transfer efficiency = 90%, Coating lines filter efficiency for solids = 98.2%, RTO destruction efficiency = 98%, 2019 capture efficiency = 92%, PTE capture efficiency = 100% | 0.00056913 | see below for PTE Estimates | see below | -- | see below for PTE Estimates | see below
COATING | FLUROPRIME GRAY (732X311) | 98-82-8 | Cumene |  | varies | 0.2% | Horizontal paint line transfer efficiency = 75%, Vertical paint line transfer efficiency = 90%, Coating lines filter efficiency for solids = 98.2%, RTO destruction efficiency = 98%, 2019 capture efficiency = 92%, PTE capture efficiency = 100% | 0.22765 | see below for PTE Estimates | see below | -- | see below for PTE Estimates | see below
COATING | FLUROPRIME GRAY (732X311) | 18540-29-9 | Chromium VI |  | varies | 0.5107% | Horizontal paint line transfer efficiency = 75%, Vertical paint line transfer efficiency = 90%, Coating lines filter efficiency for solids = 98.2%, RTO destruction efficiency = 98%, 2019 capture efficiency = 92%, PTE capture efficiency = 100% | 0.012549 | see below for PTE Estimates | see below | -- | see below for PTE Estimates | see below
COATING | FLUROPRIME GRAY (732X311) | 100-41-4 | Ethylbenzene |  | varies | 0.65% | Horizontal paint line transfer efficiency = 75%, Vertical paint line transfer efficiency = 90%, Coating lines filter efficiency for solids = 98.2%, RTO destruction efficiency = 98%, 2019 capture efficiency = 92%, PTE capture efficiency = 100% | 0.73986 | see below for PTE Estimates | see below | -- | see below for PTE Estimates | see below
COATING | FLUROPRIME GRAY (732X311) | 131-11-3 | dimethyl phthalate |  | varies | 4% | Horizontal paint line transfer efficiency = 75%, Vertical paint line transfer efficiency = 90%, Coating lines filter efficiency for solids = 98.2%, RTO destruction efficiency = 98%, 2019 capture efficiency = 92%, PTE capture efficiency = 100% | 4.553 | see below for PTE Estimates | see below | -- | see below for PTE Estimates | see below
COATING | UNIVERSAL CHROME PRIMER (UC118821) | 71-36-3 | n-Butyl alcohol |  | varies | 2% | Horizontal paint line transfer efficiency = 75%, Vertical paint line transfer efficiency = 90%, Coating lines filter efficiency for solids = 98.2%, RTO destruction efficiency = 98%, 2019 capture efficiency = 92%, PTE capture efficiency = 100% | 0.32756 | see below for PTE Estimates | see below | -- | see below for PTE Estimates | see below
COATING | UNIVERSAL CHROME PRIMER (UC118821) | 95-63-6 | 1,2,4-Trimethylbenzene |  | varies | 7.5% | Horizontal paint line transfer efficiency = 75%, Vertical paint line transfer efficiency = 90%, Coating lines filter efficiency for solids = 98.2%, RTO destruction efficiency = 98%, 2019 capture efficiency = 92%, PTE capture efficiency = 100% | 1.2283 | see below for PTE Estimates | see below | -- | see below for PTE Estimates | see below
COATING | UNIVERSAL CHROME PRIMER (UC118821) | 108-65-6 | Propylene glycol monomethyl ether acetate |  | varies | 3% | Horizontal paint line transfer efficiency = 75%, Vertical paint line transfer efficiency = 90%, Coating lines filter efficiency for solids = 98.2%, RTO destruction efficiency = 98%, 2019 capture efficiency = 92%, PTE capture efficiency = 100% | 0.49134 | see below for PTE Estimates | see below | -- | see below for PTE Estimates | see below
COATING | UNIVERSAL CHROME PRIMER (UC118821) | 111-76-2 | Ethylene glycol monobutyl ether |  | varies | 7.5% | Horizontal paint line transfer efficiency = 75%, Vertical paint line transfer efficiency = 90%, Coating lines filter efficiency for solids = 98.2%, RTO destruction efficiency = 98%, 2019 capture efficiency = 92%, PTE capture efficiency = 100% | 1.2283 | see below for PTE Estimates | see below | -- | see below for PTE Estimates | see below
COATING | UNIVERSAL CHROME PRIMER (UC118821) | 98-82-8 | Cumene |  | varies | 0.55% | Horizontal paint line transfer efficiency = 75%, Vertical paint line transfer efficiency = 90%, Coating lines filter efficiency for solids = 98.2%, RTO destruction efficiency = 98%, 2019 capture efficiency = 92%, PTE capture efficiency = 100% | 0.090079 | see below for PTE Estimates | see below | -- | see below for PTE Estimates | see below
COATING | UNIVERSAL CHROME PRIMER (UC118821) | 18540-29-9 | Chromium VI |  | varies | 2.667% | Horizontal paint line transfer efficiency = 75%, Vertical paint line transfer efficiency = 90%, Coating lines filter efficiency for solids = 98.2%, RTO destruction efficiency = 98%, 2019 capture efficiency = 92%, PTE capture efficiency = 100% | 0.0084766 | see below for PTE Estimates | see below | -- | see below for PTE Estimates | see below
COATING | UNIVERSAL CHROME PRIMER (UC118821) | 7440-39-3 | Barium and Compounds |  | varies | 0.2982% | Horizontal paint line transfer efficiency = 75%, Vertical paint line transfer efficiency = 90%, Coating lines filter efficiency for solids = 98.2%, RTO destruction efficiency = 98%, 2019 capture efficiency = 92%, PTE capture efficiency = 100% | 0.00094781 | see below for PTE Estimates | see below | -- | see below for PTE Estimates | see below
COATING | DURANAR FLASH PRIMER (UC51742) | 108-88-3 | Toluene |  | varies | 15% | Horizontal paint line transfer efficiency = 75%, Vertical paint line transfer efficiency = 90%, Coating lines filter efficiency for solids = 98.2%, RTO destruction efficiency = 98%, 2019 capture efficiency = 92%, PTE capture efficiency = 100% | 0.79306 | see below for PTE Estimates | see below | -- | see below for PTE Estimates | see below
COATING | DURANAR FLASH PRIMER (UC51742) | 489 | Ethene, 1,1-difluoro-, homopolymer |  | varies | 15% | Horizontal paint line transfer efficiency = 75%, Vertical paint line transfer efficiency = 90%, Coating lines filter efficiency for solids = 98.2%, RTO destruction efficiency = 98%, 2019 capture efficiency = 92%, PTE capture efficiency = 100% | 0.020077 | see below for PTE Estimates | see below | -- | see below for PTE Estimates | see below
COATING | DURANAR FLASH PRIMER (UC51742) | 111-76-2 | Ethylene glycol monobutyl ether |  | varies | 7.5% | Horizontal paint line transfer efficiency = 75%, Vertical paint line transfer efficiency = 90%, Coating lines filter efficiency for solids = 98.2%, RTO destruction efficiency = 98%, 2019 capture efficiency = 92%, PTE capture efficiency = 100% | 0.39653 | see below for PTE Estimates | see below | -- | see below for PTE Estimates | see below
COATING | DURANAR FLASH PRIMER (UC51742) | 131-11-3 | dimethyl phthalate |  | varies | 7.5% | Horizontal paint line transfer efficiency = 75%, Vertical paint line transfer efficiency = 90%, Coating lines filter efficiency for solids = 98.2%, RTO destruction efficiency = 98%, 2019 capture efficiency = 92%, PTE capture efficiency = 100% | 0.39653 | see below for PTE Estimates | see below | -- | see below for PTE Estimates | see below
COATING | DURANAR FLASH PRIMER (UC51742) | 108-65-6 | Propylene glycol monomethyl ether acetate |  | varies | 7.5% | Horizontal paint line transfer efficiency = 75%, Vertical paint line transfer efficiency = 90%, Coating lines filter efficiency for solids = 98.2%, RTO destruction efficiency = 98%, 2019 capture efficiency = 92%, PTE capture efficiency = 100% | 0.39653 | see below for PTE Estimates | see below | -- | see below for PTE Estimates | see below
COATING | DURANAR FLASH PRIMER (UC51742) | 1330-20-7 | Xylene (mixture), including m-xylene, o-xylene, p-xylene |  | varies | 3% | Horizontal paint line transfer efficiency = 75%, Vertical paint line transfer efficiency = 90%, Coating lines filter efficiency for solids = 98.2%, RTO destruction efficiency = 98%, 2019 capture efficiency = 92%, PTE capture efficiency = 100% | 0.15861 | see below for PTE Estimates | see below | -- | see below for PTE Estimates | see below
COATING | DURANAR FLASH PRIMER (UC51742) | EPOXY | Epoxy Resin |  | varies | 2.25% | Horizontal paint line transfer efficiency = 75%, Vertical paint line transfer efficiency = 90%, Coating lines filter efficiency for solids = 98.2%, RTO destruction efficiency = 98%, 2019 capture efficiency = 92%, PTE capture efficiency = 100% | 0.0030116 | see below for PTE Estimates | see below | -- | see below for PTE Estimates | see below
COATING | DURANAR FLASH PRIMER (UC51742) | 18540-29-9 | Chromium VI |  | varies | 0.7513% | Horizontal paint line transfer efficiency = 75%, Vertical paint line transfer efficiency = 90%, Coating lines filter efficiency for solids = 98.2%, RTO destruction efficiency = 98%, 2019 capture efficiency = 92%, PTE capture efficiency = 100% | 0.0010056 | see below for PTE Estimates | see below | -- | see below for PTE Estimates | see below
COATING | DURANAR FLASH PRIMER (UC51742) | 100-41-4 | Ethylbenzene |  | varies | 0.55% | Horizontal paint line transfer efficiency = 75%, Vertical paint line transfer efficiency = 90%, Coating lines filter efficiency for solids = 98.2%, RTO destruction efficiency = 98%, 2019 capture efficiency = 92%, PTE capture efficiency = 100% | 0.029079 | see below for PTE Estimates | see below | -- | see below for PTE Estimates | see below
COATING | DURANAR FLASH PRIMER (UC51742) | 7440-39-3 | Barium and Compounds |  | varies | 9.124% | Horizontal paint line transfer efficiency = 75%, Vertical paint line transfer efficiency = 90%, Coating lines filter efficiency for solids = 98.2%, RTO destruction efficiency = 98%, 2019 capture efficiency = 92%, PTE capture efficiency = 100% | 0.012213 | see below for PTE Estimates | see below | -- | see below for PTE Estimates | see below
COATING | FLUROPRIME (733X310) | 108-88-3 | Toluene |  | varies | 7.5% | Horizontal paint line transfer efficiency = 75%, Vertical paint line transfer efficiency = 90%, Coating lines filter efficiency for solids = 98.2%, RTO destruction efficiency = 98%, 2019 capture efficiency = 92%, PTE capture efficiency = 100% | 26.0572 | see below for PTE Estimates | see below | 0.59146 | see below for PTE Estimates | see below
COATING | FLUROPRIME (733X310) | 489 | Ethene, 1,1-difluoro-, homopolymer |  | varies | 12.02% | Horizontal paint line transfer efficiency = 75%, Vertical paint line transfer efficiency = 90%, Coating lines filter efficiency for solids = 98.2%, RTO destruction efficiency = 98%, 2019 capture efficiency = 92%, PTE capture efficiency = 100% | 0.80333 | see below for PTE Estimates | see below | 0.0186 | see below for PTE Estimates | see below
COATING | FLUROPRIME (733X310) | 526-73-8 | 1,2,3-Trimethylbenzene |  | varies | 2% | Horizontal paint line transfer efficiency = 75%, Vertical paint line transfer efficiency = 90%, Coating lines filter efficiency for solids = 98.2%, RTO destruction efficiency = 98%, 2019 capture efficiency = 92%, PTE capture efficiency = 100% | 6.9486 | see below for PTE Estimates | see below | 0.15772 | see below for PTE Estimates | see below
COATING | FLUROPRIME (733X310) | 108-65-6 | Propylene glycol monomethyl ether acetate |  | varies | 17.5% | Horizontal paint line transfer efficiency = 75%, Vertical paint line transfer efficiency = 90%, Coating lines filter efficiency for solids = 98.2%, RTO destruction efficiency = 98%, 2019 capture efficiency = 92%, PTE capture efficiency = 100% | 60.8002 | see below for PTE Estimates | see below | 1.3801 | see below for PTE Estimates | see below
COATING | FLUROPRIME (733X310) | 112-34-5 | Diethylene glycol monobutyl ether |  | varies | 4% | Horizontal paint line transfer efficiency = 75%, Vertical paint line transfer efficiency = 90%, Coating lines filter efficiency for solids = 98.2%, RTO destruction efficiency = 98%, 2019 capture efficiency = 92%, PTE capture efficiency = 100% | 13.8972 | see below for PTE Estimates | see below | 0.31545 | see below for PTE Estimates | see below
COATING | FLUROPRIME (733X310) | 1330-20-7 | Xylene (mixture), including m-xylene, o-xylene, p-xylene |  | varies | 4% | Horizontal paint line transfer efficiency = 75%, Vertical paint line transfer efficiency = 90%, Coating lines filter efficiency for solids = 98.2%, RTO destruction efficiency = 98%, 2019 capture efficiency = 92%, PTE capture efficiency = 100% | 13.8972 | see below for PTE Estimates | see below | 0.31545 | see below for PTE Estimates | see below
COATING | FLUROPRIME (733X310) | 18540-29-9 | Chromium VI |  | varies | 0.5107% | Horizontal paint line transfer efficiency = 75%, Vertical paint line transfer efficiency = 90%, Coating lines filter efficiency for solids = 98.2%, RTO destruction efficiency = 98%, 2019 capture efficiency = 92%, PTE capture efficiency = 100% | 0.034134 | see below for PTE Estimates | see below | 0.0007903 | see below for PTE Estimates | see below
COATING | FLUROPRIME (733X310) | 98-82-8 | Cumene |  | varies | 0.2% | Horizontal paint line transfer efficiency = 75%, Vertical paint line transfer efficiency = 90%, Coating lines filter efficiency for solids = 98.2%, RTO destruction efficiency = 98%, 2019 capture efficiency = 92%, PTE capture efficiency = 100% | 0.69486 | see below for PTE Estimates | see below | 0.015772 | see below for PTE Estimates | see below
COATING | FLUROPRIME (733X310) | 100-41-4 | Ethylbenzene |  | varies | 0.65% | Horizontal paint line transfer efficiency = 75%, Vertical paint line transfer efficiency = 90%, Coating lines filter efficiency for solids = 98.2%, RTO destruction efficiency = 98%, 2019 capture efficiency = 92%, PTE capture efficiency = 100% | 2.2583 | see below for PTE Estimates | see below | 0.05126 | see below for PTE Estimates | see below
COATING | FLUROPRIME (733X310) | 131-11-3 | dimethyl phthalate |  | varies | 4% | Horizontal paint line transfer efficiency = 75%, Vertical paint line transfer efficiency = 90%, Coating lines filter efficiency for solids = 98.2%, RTO destruction efficiency = 98%, 2019 capture efficiency = 92%, PTE capture efficiency = 100% | 13.8972 | see below for PTE Estimates | see below | 0.31545 | see below for PTE Estimates | see below
COATING | DURANAR FLASH PRIMER (UC51742FC) | 108-88-3 | Toluene |  | varies | 15% | Horizontal paint line transfer efficiency = 75%, Vertical paint line transfer efficiency = 90%, Coating lines filter efficiency for solids = 98.2%, RTO destruction efficiency = 98%, 2019 capture efficiency = 92%, PTE capture efficiency = 100% | 650.4646 | see below for PTE Estimates | see below | 7.4226 | see below for PTE Estimates | see below
COATING | DURANAR FLASH PRIMER (UC51742FC) | 489 | Ethene, 1,1-difluoro-, homopolymer |  | varies | 15% | Horizontal paint line transfer efficiency = 75%, Vertical paint line transfer efficiency = 90%, Coating lines filter efficiency for solids = 98.2%, RTO destruction efficiency = 98%, 2019 capture efficiency = 92%, PTE capture efficiency = 100% | 12.6706 | see below for PTE Estimates | see below | 0.13662 | see below for PTE Estimates | see below
COATING | DURANAR FLASH PRIMER (UC51742FC) | 111-76-2 | Ethylene glycol monobutyl ether |  | varies | 7.5% | Horizontal paint line transfer efficiency = 75%, Vertical paint line transfer efficiency = 90%, Coating lines filter efficiency for solids = 98.2%, RTO destruction efficiency = 98%, 2019 capture efficiency = 92%, PTE capture efficiency = 100% | 325.2323 | see below for PTE Estimates | see below | 3.7113 | see below for PTE Estimates | see below
COATING | DURANAR FLASH PRIMER (UC51742FC) | 131-11-3 | dimethyl phthalate |  | varies | 7.5% | Horizontal paint line transfer efficiency = 75%, Vertical paint line transfer efficiency = 90%, Coating lines filter efficiency for solids = 98.2%, RTO destruction efficiency = 98%, 2019 capture efficiency = 92%, PTE capture efficiency = 100% | 325.2323 | see below for PTE Estimates | see below | 3.7113 | see below for PTE Estimates | see below
COATING | DURANAR FLASH PRIMER (UC51742FC) | 108-65-6 | Propylene glycol monomethyl ether acetate |  | varies | 7.5% | Horizontal paint line transfer efficiency = 75%, Vertical paint line transfer efficiency = 90%, Coating lines filter efficiency for solids = 98.2%, RTO destruction efficiency = 98%, 2019 capture efficiency = 92%, PTE capture efficiency = 100% | 325.2323 | see below for PTE Estimates | see below | 3.7113 | see below for PTE Estimates | see below
COATING | DURANAR FLASH PRIMER (UC51742FC) | 1330-20-7 | Xylene (mixture), including m-xylene, o-xylene, p-xylene |  | varies | 3% | Horizontal paint line transfer efficiency = 75%, Vertical paint line transfer efficiency = 90%, Coating lines filter efficiency for solids = 98.2%, RTO destruction efficiency = 98%, 2019 capture efficiency = 92%, PTE capture efficiency = 100% | 130.0929 | see below for PTE Estimates | see below | 1.4845 | see below for PTE Estimates | see below
COATING | DURANAR FLASH PRIMER (UC51742FC) | EPOXY | Epoxy Resin |  | varies | 2.25% | Horizontal paint line transfer efficiency = 75%, Vertical paint line transfer efficiency = 90%, Coating lines filter efficiency for solids = 98.2%, RTO destruction efficiency = 98%, 2019 capture efficiency = 92%, PTE capture efficiency = 100% | 1.9006 | see below for PTE Estimates | see below | 0.020493 | see below for PTE Estimates | see below
COATING | DURANAR FLASH PRIMER (UC51742FC) | 100-41-4 | Ethylbenzene |  | varies | 0.55% | Horizontal paint line transfer efficiency = 75%, Vertical paint line transfer efficiency = 90%, Coating lines filter efficiency for solids = 98.2%, RTO destruction efficiency = 98%, 2019 capture efficiency = 92%, PTE capture efficiency = 100% | 23.8504 | see below for PTE Estimates | see below | 0.27216 | see below for PTE Estimates | see below
COATING | DURANAR FLASH PRIMER (UC51742FC) | 18540-29-9 | Chromium VI |  | varies | 0.7513% | Horizontal paint line transfer efficiency = 75%, Vertical paint line transfer efficiency = 90%, Coating lines filter efficiency for solids = 98.2%, RTO destruction efficiency = 98%, 2019 capture efficiency = 92%, PTE capture efficiency = 100% | 0.63464 | see below for PTE Estimates | see below | 0.006843 | see below for PTE Estimates | see below
COATING | DURANAR FLASH PRIMER (UC51742FC) | 7440-39-3 | Barium and Compounds |  | varies | 9.124% | Horizontal paint line transfer efficiency = 75%, Vertical paint line transfer efficiency = 90%, Coating lines filter efficiency for solids = 98.2%, RTO destruction efficiency = 98%, 2019 capture efficiency = 92%, PTE capture efficiency = 100% | 7.7074 | see below for PTE Estimates | see below | 0.083105 | see below for PTE Estimates | see below
COATING | FLUROPON SPCL ULTRA PURE WHITE (391B8987) | 95-63-6 | 1,2,4-Trimethylbenzene |  | varies | 2% | Horizontal paint line transfer efficiency = 75%, Vertical paint line transfer efficiency = 90%, Coating lines filter efficiency for solids = 98.2%, RTO destruction efficiency = 98%, 2019 capture efficiency = 92%, PTE capture efficiency = 100% | 0.055361 | see below for PTE Estimates | see below | -- | see below for PTE Estimates | see below
COATING | FLUROPON SPCL ULTRA PURE WHITE (391B8987) | 489 | Ethene, 1,1-difluoro-, homopolymer |  | varies | 21.31% | Horizontal paint line transfer efficiency = 75%, Vertical paint line transfer efficiency = 90%, Coating lines filter efficiency for solids = 98.2%, RTO destruction efficiency = 98%, 2019 capture efficiency = 92%, PTE capture efficiency = 100% | 0.026976 | see below for PTE Estimates | see below | -- | see below for PTE Estimates | see below
COATING | FLUROPON SPCL ULTRA PURE WHITE (391B8987) | 108-65-6 | Propylene glycol monomethyl ether acetate |  | varies | 2% | Horizontal paint line transfer efficiency = 75%, Vertical paint line transfer efficiency = 90%, Coating lines filter efficiency for solids = 98.2%, RTO destruction efficiency = 98%, 2019 capture efficiency = 92%, PTE capture efficiency = 100% | 0.055361 | see below for PTE Estimates | see below | -- | see below for PTE Estimates | see below
COATING | FLUROPON SPCL ULTRA PURE WHITE (391B8987) | 100-41-4 | Ethylbenzene |  | varies | 2% | Horizontal paint line transfer efficiency = 75%, Vertical paint line transfer efficiency = 90%, Coating lines filter efficiency for solids = 98.2%, RTO destruction efficiency = 98%, 2019 capture efficiency = 92%, PTE capture efficiency = 100% | 0.055361 | see below for PTE Estimates | see below | -- | see below for PTE Estimates | see below
COATING | FLUROPON SPCL ULTRA PURE WHITE (391B8987) | 108-88-3 | Toluene |  | varies | 7.5% | Horizontal paint line transfer efficiency = 75%, Vertical paint line transfer efficiency = 90%, Coating lines filter efficiency for solids = 98.2%, RTO destruction efficiency = 98%, 2019 capture efficiency = 92%, PTE capture efficiency = 100% | 0.2076 | see below for PTE Estimates | see below | -- | see below for PTE Estimates | see below
COATING | FLUROPON SPCL ULTRA PURE WHITE (391B8987) | 112-34-5 | Diethylene glycol monobutyl ether |  | varies | 17.5% | Horizontal paint line transfer efficiency = 75%, Vertical paint line transfer efficiency = 90%, Coating lines filter efficiency for solids = 98.2%, RTO destruction efficiency = 98%, 2019 capture efficiency = 92%, PTE capture efficiency = 100% | 0.48441 | see below for PTE Estimates | see below | -- | see below for PTE Estimates | see below
COATING | FLUROPON SPCL ULTRA PURE WHITE (391B8987) | 131-11-3 | dimethyl phthalate |  | varies | 7.5% | Horizontal paint line transfer efficiency = 75%, Vertical paint line transfer efficiency = 90%, Coating lines filter efficiency for solids = 98.2%, RTO destruction efficiency = 98%, 2019 capture efficiency = 92%, PTE capture efficiency = 100% | 0.2076 | see below for PTE Estimates | see below | -- | see below for PTE Estimates | see below
COATING | FLUROPON SPCL ULTRA PURE WHITE (391B8987) | 1330-20-7 | Xylene (mixture), including m-xylene, o-xylene, p-xylene |  | varies | 7.5% | Horizontal paint line transfer efficiency = 75%, Vertical paint line transfer efficiency = 90%, Coating lines filter efficiency for solids = 98.2%, RTO destruction efficiency = 98%, 2019 capture efficiency = 92%, PTE capture efficiency = 100% | 0.2076 | see below for PTE Estimates | see below | -- | see below for PTE Estimates | see below
COATING | IVORY POLYLURE 1500 (PMW7882) | 50-00-0 | Formaldehyde |  | varies | 0.0055% | Horizontal paint line transfer efficiency = 75%, Vertical paint line transfer efficiency = 90%, Coating lines filter efficiency for solids = 98.2%, RTO destruction efficiency = 98%, 2019 capture efficiency = 92%, PTE capture efficiency = 100% | 0.001606 | see below for PTE Estimates | see below | -- | see below for PTE Estimates | see below
COATING | IVORY POLYLURE 1500 (PMW7882) | 108-65-6 | Propylene glycol monomethyl ether acetate |  | varies | 2% | Horizontal paint line transfer efficiency = 75%, Vertical paint line transfer efficiency = 90%, Coating lines filter efficiency for solids = 98.2%, RTO destruction efficiency = 98%, 2019 capture efficiency = 92%, PTE capture efficiency = 100% | 0.58399 | see below for PTE Estimates | see below | -- | see below for PTE Estimates | see below
COATING | IVORY POLYLURE 1500 (PMW7882) | 91-20-3 | Naphthalene |  | varies | 2% | Horizontal paint line transfer efficiency = 75%, Vertical paint line transfer efficiency = 90%, Coating lines filter efficiency for solids = 98.2%, RTO destruction efficiency = 98%, 2019 capture efficiency = 92%, PTE capture efficiency = 100% | 0.58399 | see below for PTE Estimates | see below | -- | see below for PTE Estimates | see below
COATING | IVORY POLYLURE 1500 (PMW7882) | 100-41-4 | Ethylbenzene |  | varies | 2% | Horizontal paint line transfer efficiency = 75%, Vertical paint line transfer efficiency = 90%, Coating lines filter efficiency for solids = 98.2%, RTO destruction efficiency = 98%, 2019 capture efficiency = 92%, PTE capture efficiency = 100% | 0.58399 | see below for PTE Estimates | see below | -- | see below for PTE Estimates | see below
COATING | IVORY POLYLURE 1500 (PMW7882) | 108-88-3 | Toluene |  | varies | 0.2% | Horizontal paint line transfer efficiency = 75%, Vertical paint line transfer efficiency = 90%, Coating lines filter efficiency for solids = 98.2%, RTO destruction efficiency = 98%, 2019 capture efficiency = 92%, PTE capture efficiency = 100% | 0.058399 | see below for PTE Estimates | see below | -- | see below for PTE Estimates | see below
COATING | IVORY POLYLURE 1500 (PMW7882) | 111-76-2 | Ethylene glycol monobutyl ether |  | varies | 4% | Horizontal paint line transfer efficiency = 75%, Vertical paint line transfer efficiency = 90%, Coating lines filter efficiency for solids = 98.2%, RTO destruction efficiency = 98%, 2019 capture efficiency = 92%, PTE capture efficiency = 100% | 1.168 | see below for PTE Estimates | see below | -- | see below for PTE Estimates | see below
COATING | IVORY POLYLURE 1500 (PMW7882) | 112-34-5 | Diethylene glycol monobutyl ether |  | varies | 4% | Horizontal paint line transfer efficiency = 75%, Vertical paint line transfer efficiency = 90%, Coating lines filter efficiency for solids = 98.2%, RTO destruction efficiency = 98%, 2019 capture efficiency = 92%, PTE capture efficiency = 100% | 1.168 | see below for PTE Estimates | see below | -- | see below for PTE Estimates | see below
COATING | IVORY POLYLURE 1500 (PMW7882) | 1330-20-7 | Xylene (mixture), including m-xylene, o-xylene, p-xylene |  | varies | 7.5% | Horizontal paint line transfer efficiency = 75%, Vertical paint line transfer efficiency = 90%, Coating lines filter efficiency for solids = 98.2%, RTO destruction efficiency = 98%, 2019 capture efficiency = 92%, PTE capture efficiency = 100% | 2.19 | see below for PTE Estimates | see below | -- | see below for PTE Estimates | see below
COATING | FLUROPON TOFFEE (393A609) | 95-63-6 | 1,2,4-Trimethylbenzene |  | varies | 2% | Horizontal paint line transfer efficiency = 75%, Vertical paint line transfer efficiency = 90%, Coating lines filter efficiency for solids = 98.2%, RTO destruction efficiency = 98%, 2019 capture efficiency = 92%, PTE capture efficiency = 100% | 2.1172 | see below for PTE Estimates | see below | -- | see below for PTE Estimates | see below
COATING | FLUROPON TOFFEE (393A609) | 489 | Ethene, 1,1-difluoro-, homopolymer |  | varies | 22.87% | Horizontal paint line transfer efficiency = 75%, Vertical paint line transfer efficiency = 90%, Coating lines filter efficiency for solids = 98.2%, RTO destruction efficiency = 98%, 2019 capture efficiency = 92%, PTE capture efficiency = 100% | 0.46327 | see below for PTE Estimates | see below | -- | see below for PTE Estimates | see below
COATING | FLUROPON TOFFEE (393A609) | 108-65-6 | Propylene glycol monomethyl ether acetate |  | varies | 7.5% | Horizontal paint line transfer efficiency = 75%, Vertical paint line transfer efficiency = 90%, Coating lines filter efficiency for solids = 98.2%, RTO destruction efficiency = 98%, 2019 capture efficiency = 92%, PTE capture efficiency = 100% | 7.9397 | see below for PTE Estimates | see below | -- | see below for PTE Estimates | see below
COATING | FLUROPON TOFFEE (393A609) | 100-41-4 | Ethylbenzene |  | varies | 2% | Horizontal paint line transfer efficiency = 75%, Vertical paint line transfer efficiency = 90%, Coating lines filter efficiency for solids = 98.2%, RTO destruction efficiency = 98%, 2019 capture efficiency = 92%, PTE capture efficiency = 100% | 2.1172 | see below for PTE Estimates | see below | -- | see below for PTE Estimates | see below
COATING | FLUROPON TOFFEE (393A609) | 108-88-3 | Toluene |  | varies | 17.5% | Horizontal paint line transfer efficiency = 75%, Vertical paint line transfer efficiency = 90%, Coating lines filter efficiency for solids = 98.2%, RTO destruction efficiency = 98%, 2019 capture efficiency = 92%, PTE capture efficiency = 100% | 18.5259 | see below for PTE Estimates | see below | -- | see below for PTE Estimates | see below
COATING | FLUROPON TOFFEE (393A609) | 112-34-5 | Diethylene glycol monobutyl ether |  | varies | 7.5% | Horizontal paint line transfer efficiency = 75%, Vertical paint line transfer efficiency = 90%, Coating lines filter efficiency for solids = 98.2%, RTO destruction efficiency = 98%, 2019 capture efficiency = 92%, PTE capture efficiency = 100% | 7.9397 | see below for PTE Estimates | see below | -- | see below for PTE Estimates | see below
COATING | FLUROPON TOFFEE (393A609) | 131-11-3 | dimethyl phthalate |  | varies | 7.5% | Horizontal paint line transfer efficiency = 75%, Vertical paint line transfer efficiency = 90%, Coating lines filter efficiency for solids = 98.2%, RTO destruction efficiency = 98%, 2019 capture efficiency = 92%, PTE capture efficiency = 100% | 7.9397 | see below for PTE Estimates | see below | -- | see below for PTE Estimates | see below
COATING | FLUROPON TOFFEE (393A609) | 1330-20-7 | Xylene (mixture), including m-xylene, o-xylene, p-xylene |  | varies | 7.5% | Horizontal paint line transfer efficiency = 75%, Vertical paint line transfer efficiency = 90%, Coating lines filter efficiency for solids = 98.2%, RTO destruction efficiency = 98%, 2019 capture efficiency = 92%, PTE capture efficiency = 100% | 7.9397 | see below for PTE Estimates | see below | -- | see below for PTE Estimates | see below
COATING | FLUROPON TOFFEE (393A609) | 7440-36-0 | Antimony and Compounds |  | varies | 3.601% | Horizontal paint line transfer efficiency = 75%, Vertical paint line transfer efficiency = 90%, Coating lines filter efficiency for solids = 98.2%, RTO destruction efficiency = 98%, 2019 capture efficiency = 92%, PTE capture efficiency = 100% | 0.072937 | see below for PTE Estimates | see below | -- | see below for PTE Estimates | see below
COATING | FLUROPON TOFFEE (393A609) | 7440-47-3 | Chromium and Compounds |  | varies | 1.538% | Horizontal paint line transfer efficiency = 75%, Vertical paint line transfer efficiency = 90%, Coating lines filter efficiency for solids = 98.2%, RTO destruction efficiency = 98%, 2019 capture efficiency = 92%, PTE capture efficiency = 100% | 0.031147 | see below for PTE Estimates | see below | -- | see below for PTE Estimates | see below
COATING | FLUROPON TOFFEE (393A609) | 7440-48-4 | Cobalt and Compounds |  | varies | 0.09911% | Horizontal paint line transfer efficiency = 75%, Vertical paint line transfer efficiency = 90%, Coating lines filter efficiency for solids = 98.2%, RTO destruction efficiency = 98%, 2019 capture efficiency = 92%, PTE capture efficiency = 100% | 0.0020076 | see below for PTE Estimates | see below | -- | see below for PTE Estimates | see below
COATING | Chocolate Latte (DNT-177) | 100-41-4 | Ethylbenzene |  | varies | 1.03% | Horizontal paint line transfer efficiency = 75%, Vertical paint line transfer efficiency = 90%, Coating lines filter efficiency for solids = 98.2%, RTO destruction efficiency = 98%, 2019 capture efficiency = 92%, PTE capture efficiency = 100% | 0.0016311 | see below for PTE Estimates | see below | -- | see below for PTE Estimates | see below
COATING | Chocolate Latte (DNT-177) | 489 | Ethene, 1,1-difluoro-, homopolymer |  | varies | 11.29% | Horizontal paint line transfer efficiency = 75%, Vertical paint line transfer efficiency = 90%, Coating lines filter efficiency for solids = 98.2%, RTO destruction efficiency = 98%, 2019 capture efficiency = 92%, PTE capture efficiency = 100% | 0.00081764 | see below for PTE Estimates | see below | -- | see below for PTE Estimates | see below
COATING | Chocolate Latte (DNT-177) | 107-98-2 | Propylene glycol monomethyl ether |  | varies | 0.01% | Horizontal paint line transfer efficiency = 75%, Vertical paint line transfer efficiency = 90%, Coating lines filter efficiency for solids = 98.2%, RTO destruction efficiency = 98%, 2019 capture efficiency = 92%, PTE capture efficiency = 100% | 1.5836e-05 | see below for PTE Estimates | see below | -- | see below for PTE Estimates | see below
COATING | Chocolate Latte (DNT-177) | 108-65-6 | Propylene glycol monomethyl ether acetate |  | varies | 5.8% | Horizontal paint line transfer efficiency = 75%, Vertical paint line transfer efficiency = 90%, Coating lines filter efficiency for solids = 98.2%, RTO destruction efficiency = 98%, 2019 capture efficiency = 92%, PTE capture efficiency = 100% | 0.009185 | see below for PTE Estimates | see below | -- | see below for PTE Estimates | see below
COATING | Chocolate Latte (DNT-177) | 108-88-3 | Toluene |  | varies | 15.36% | Horizontal paint line transfer efficiency = 75%, Vertical paint line transfer efficiency = 90%, Coating lines filter efficiency for solids = 98.2%, RTO destruction efficiency = 98%, 2019 capture efficiency = 92%, PTE capture efficiency = 100% | 0.024324 | see below for PTE Estimates | see below | -- | see below for PTE Estimates | see below
COATING | Chocolate Latte (DNT-177) | 111-76-2 | Ethylene glycol monobutyl ether |  | varies | 4.37% | Horizontal paint line transfer efficiency = 75%, Vertical paint line transfer efficiency = 90%, Coating lines filter efficiency for solids = 98.2%, RTO destruction efficiency = 98%, 2019 capture efficiency = 92%, PTE capture efficiency = 100% | 0.0069204 | see below for PTE Estimates | see below | -- | see below for PTE Estimates | see below
COATING | Chocolate Latte (DNT-177) | 131-11-3 | dimethyl phthalate |  | varies | 7.69% | Horizontal paint line transfer efficiency = 75%, Vertical paint line transfer efficiency = 90%, Coating lines filter efficiency for solids = 98.2%, RTO destruction efficiency = 98%, 2019 capture efficiency = 92%, PTE capture efficiency = 100% | 0.012178 | see below for PTE Estimates | see below | -- | see below for PTE Estimates | see below
COATING | Chocolate Latte (DNT-177) | 1330-20-7 | Xylene (mixture), including m-xylene, o-xylene, p-xylene |  | varies | 7.05% | Horizontal paint line transfer efficiency = 75%, Vertical paint line transfer efficiency = 90%, Coating lines filter efficiency for solids = 98.2%, RTO destruction efficiency = 98%, 2019 capture efficiency = 92%, PTE capture efficiency = 100% | 0.011164 | see below for PTE Estimates | see below | -- | see below for PTE Estimates | see below
COATING | Chocolate Latte (DNT-177) | 7440-36-0 | Antimony and Compounds |  | varies | 3.17% | Horizontal paint line transfer efficiency = 75%, Vertical paint line transfer efficiency = 90%, Coating lines filter efficiency for solids = 98.2%, RTO destruction efficiency = 98%, 2019 capture efficiency = 92%, PTE capture efficiency = 100% | 0.00022958 | see below for PTE Estimates | see below | -- | see below for PTE Estimates | see below
COATING | Chocolate Latte (DNT-177) | 7440-50-8 | Copper and compounds |  | varies | 4% | Horizontal paint line transfer efficiency = 75%, Vertical paint line transfer efficiency = 90%, Coating lines filter efficiency for solids = 98.2%, RTO destruction efficiency = 98%, 2019 capture efficiency = 92%, PTE capture efficiency = 100% | 0.00028969 | see below for PTE Estimates | see below | -- | see below for PTE Estimates | see below
COATING | DURANAR IVORY (UC101477) | 108-88-3 | Toluene |  | varies | 15% | Horizontal paint line transfer efficiency = 75%, Vertical paint line transfer efficiency = 90%, Coating lines filter efficiency for solids = 98.2%, RTO destruction efficiency = 98%, 2019 capture efficiency = 92%, PTE capture efficiency = 100% | 5.4669 | see below for PTE Estimates | see below | -- | see below for PTE Estimates | see below
COATING | DURANAR IVORY (UC101477) | 489 | Ethene, 1,1-difluoro-, homopolymer |  | varies | 15% | Horizontal paint line transfer efficiency = 75%, Vertical paint line transfer efficiency = 90%, Coating lines filter efficiency for solids = 98.2%, RTO destruction efficiency = 98%, 2019 capture efficiency = 92%, PTE capture efficiency = 100% | 0.10876 | see below for PTE Estimates | see below | -- | see below for PTE Estimates | see below
COATING | DURANAR IVORY (UC101477) | 108-65-6 | Propylene glycol monomethyl ether acetate |  | varies | 15% | Horizontal paint line transfer efficiency = 75%, Vertical paint line transfer efficiency = 90%, Coating lines filter efficiency for solids = 98.2%, RTO destruction efficiency = 98%, 2019 capture efficiency = 92%, PTE capture efficiency = 100% | 5.4669 | see below for PTE Estimates | see below | -- | see below for PTE Estimates | see below
COATING | DURANAR IVORY (UC101477) | 111-76-2 | Ethylene glycol monobutyl ether |  | varies | 6.25% | Horizontal paint line transfer efficiency = 75%, Vertical paint line transfer efficiency = 90%, Coating lines filter efficiency for solids = 98.2%, RTO destruction efficiency = 98%, 2019 capture efficiency = 92%, PTE capture efficiency = 100% | 2.2779 | see below for PTE Estimates | see below | -- | see below for PTE Estimates | see below
COATING | DURANAR IVORY (UC101477) | 131-11-3 | dimethyl phthalate |  | varies | 7.5% | Horizontal paint line transfer efficiency = 75%, Vertical paint line transfer efficiency = 90%, Coating lines filter efficiency for solids = 98.2%, RTO destruction efficiency = 98%, 2019 capture efficiency = 92%, PTE capture efficiency = 100% | 2.7335 | see below for PTE Estimates | see below | -- | see below for PTE Estimates | see below
COATING | DURANAR IVORY (UC101477) | 1330-20-7 | Xylene (mixture), including m-xylene, o-xylene, p-xylene |  | varies | 3.7% | Horizontal paint line transfer efficiency = 75%, Vertical paint line transfer efficiency = 90%, Coating lines filter efficiency for solids = 98.2%, RTO destruction efficiency = 98%, 2019 capture efficiency = 92%, PTE capture efficiency = 100% | 1.3485 | see below for PTE Estimates | see below | -- | see below for PTE Estimates | see below
COATING | DURANAR IVORY (UC101477) | 7440-02-0 | Nickel and compounds |  | varies | 0.1671% | Horizontal paint line transfer efficiency = 75%, Vertical paint line transfer efficiency = 90%, Coating lines filter efficiency for solids = 98.2%, RTO destruction efficiency = 98%, 2019 capture efficiency = 92%, PTE capture efficiency = 100% | 0.0012113 | see below for PTE Estimates | see below | -- | see below for PTE Estimates | see below
COATING | DURANAR IVORY (UC101477) | 7440-36-0 | Antimony and Compounds |  | varies | 0.6931% | Horizontal paint line transfer efficiency = 75%, Vertical paint line transfer efficiency = 90%, Coating lines filter efficiency for solids = 98.2%, RTO destruction efficiency = 98%, 2019 capture efficiency = 92%, PTE capture efficiency = 100% | 0.0050256 | see below for PTE Estimates | see below | -- | see below for PTE Estimates | see below
COATING | DURANAR IVORY (UC101477) | 100-41-4 | Ethylbenzene |  | varies | 1% | Horizontal paint line transfer efficiency = 75%, Vertical paint line transfer efficiency = 90%, Coating lines filter efficiency for solids = 98.2%, RTO destruction efficiency = 98%, 2019 capture efficiency = 92%, PTE capture efficiency = 100% | 0.36446 | see below for PTE Estimates | see below | -- | see below for PTE Estimates | see below
COATING | FLPN SPCL BONE WHITE (391A453) | 95-63-6 | 1,2,4-Trimethylbenzene |  | varies | 2% | Horizontal paint line transfer efficiency = 75%, Vertical paint line transfer efficiency = 90%, Coating lines filter efficiency for solids = 98.2%, RTO destruction efficiency = 98%, 2019 capture efficiency = 92%, PTE capture efficiency = 100% | 2.6486 | see below for PTE Estimates | see below | -- | see below for PTE Estimates | see below
COATING | FLPN SPCL BONE WHITE (391A453) | 489 | Ethene, 1,1-difluoro-, homopolymer |  | varies | 21.32% | Horizontal paint line transfer efficiency = 75%, Vertical paint line transfer efficiency = 90%, Coating lines filter efficiency for solids = 98.2%, RTO destruction efficiency = 98%, 2019 capture efficiency = 92%, PTE capture efficiency = 100% | 0.52806 | see below for PTE Estimates | see below | -- | see below for PTE Estimates | see below
COATING | FLPN SPCL BONE WHITE (391A453) | 100-41-4 | Ethylbenzene |  | varies | 2% | Horizontal paint line transfer efficiency = 75%, Vertical paint line transfer efficiency = 90%, Coating lines filter efficiency for solids = 98.2%, RTO destruction efficiency = 98%, 2019 capture efficiency = 92%, PTE capture efficiency = 100% | 2.6486 | see below for PTE Estimates | see below | -- | see below for PTE Estimates | see below
COATING | FLPN SPCL BONE WHITE (391A453) | 108-88-3 | Toluene |  | varies | 7.5% | Horizontal paint line transfer efficiency = 75%, Vertical paint line transfer efficiency = 90%, Coating lines filter efficiency for solids = 98.2%, RTO destruction efficiency = 98%, 2019 capture efficiency = 92%, PTE capture efficiency = 100% | 9.9322 | see below for PTE Estimates | see below | -- | see below for PTE Estimates | see below
COATING | FLPN SPCL BONE WHITE (391A453) | 108-65-6 | Propylene glycol monomethyl ether acetate |  | varies | 2% | Horizontal paint line transfer efficiency = 75%, Vertical paint line transfer efficiency = 90%, Coating lines filter efficiency for solids = 98.2%, RTO destruction efficiency = 98%, 2019 capture efficiency = 92%, PTE capture efficiency = 100% | 2.6486 | see below for PTE Estimates | see below | -- | see below for PTE Estimates | see below
COATING | FLPN SPCL BONE WHITE (391A453) | 112-34-5 | Diethylene glycol monobutyl ether |  | varies | 17.5% | Horizontal paint line transfer efficiency = 75%, Vertical paint line transfer efficiency = 90%, Coating lines filter efficiency for solids = 98.2%, RTO destruction efficiency = 98%, 2019 capture efficiency = 92%, PTE capture efficiency = 100% | 23.1751 | see below for PTE Estimates | see below | -- | see below for PTE Estimates | see below
COATING | FLPN SPCL BONE WHITE (391A453) | 131-11-3 | dimethyl phthalate |  | varies | 7.5% | Horizontal paint line transfer efficiency = 75%, Vertical paint line transfer efficiency = 90%, Coating lines filter efficiency for solids = 98.2%, RTO destruction efficiency = 98%, 2019 capture efficiency = 92%, PTE capture efficiency = 100% | 9.9322 | see below for PTE Estimates | see below | -- | see below for PTE Estimates | see below
COATING | FLPN SPCL BONE WHITE (391A453) | 1330-20-7 | Xylene (mixture), including m-xylene, o-xylene, p-xylene |  | varies | 7.5% | Horizontal paint line transfer efficiency = 75%, Vertical paint line transfer efficiency = 90%, Coating lines filter efficiency for solids = 98.2%, RTO destruction efficiency = 98%, 2019 capture efficiency = 92%, PTE capture efficiency = 100% | 9.9322 | see below for PTE Estimates | see below | -- | see below for PTE Estimates | see below
COATING | EPOXY PRIMER (1PMA5432) | 71-36-3 | n-Butyl alcohol |  | varies | 3% | Horizontal paint line transfer efficiency = 75%, Vertical paint line transfer efficiency = 90%, Coating lines filter efficiency for solids = 98.2%, RTO destruction efficiency = 98%, 2019 capture efficiency = 92%, PTE capture efficiency = 100% | 8.2578 | see below for PTE Estimates | see below | -- | see below for PTE Estimates | see below
COATING | EPOXY PRIMER (1PMA5432) | 7440-39-3 | Barium and Compounds |  | varies | 0.7944% | Horizontal paint line transfer efficiency = 75%, Vertical paint line transfer efficiency = 90%, Coating lines filter efficiency for solids = 98.2%, RTO destruction efficiency = 98%, 2019 capture efficiency = 92%, PTE capture efficiency = 100% | 0.039998 | see below for PTE Estimates | see below | -- | see below for PTE Estimates | see below
COATING | EPOXY PRIMER (1PMA5432) | 50-00-0 | Formaldehyde |  | varies | 0.5% | Horizontal paint line transfer efficiency = 75%, Vertical paint line transfer efficiency = 90%, Coating lines filter efficiency for solids = 98.2%, RTO destruction efficiency = 98%, 2019 capture efficiency = 92%, PTE capture efficiency = 100% | 1.3763 | see below for PTE Estimates | see below | -- | see below for PTE Estimates | see below
COATING | EPOXY PRIMER (1PMA5432) | 95-63-6 | 1,2,4-Trimethylbenzene |  | varies | 3% | Horizontal paint line transfer efficiency = 75%, Vertical paint line transfer efficiency = 90%, Coating lines filter efficiency for solids = 98.2%, RTO destruction efficiency = 98%, 2019 capture efficiency = 92%, PTE capture efficiency = 100% | 8.2578 | see below for PTE Estimates | see below | -- | see below for PTE Estimates | see below
COATING | EPOXY PRIMER (1PMA5432) | 100-41-4 | Ethylbenzene |  | varies | 1.4% | Horizontal paint line transfer efficiency = 75%, Vertical paint line transfer efficiency = 90%, Coating lines filter efficiency for solids = 98.2%, RTO destruction efficiency = 98%, 2019 capture efficiency = 92%, PTE capture efficiency = 100% | 3.8536 | see below for PTE Estimates | see below | -- | see below for PTE Estimates | see below
COATING | EPOXY PRIMER (1PMA5432) | 108-88-3 | Toluene |  | varies | 1.1% | Horizontal paint line transfer efficiency = 75%, Vertical paint line transfer efficiency = 90%, Coating lines filter efficiency for solids = 98.2%, RTO destruction efficiency = 98%, 2019 capture efficiency = 92%, PTE capture efficiency = 100% | 3.0279 | see below for PTE Estimates | see below | -- | see below for PTE Estimates | see below
COATING | EPOXY PRIMER (1PMA5432) | 111-76-2 | Ethylene glycol monobutyl ether |  | varies | 25% | Horizontal paint line transfer efficiency = 75%, Vertical paint line transfer efficiency = 90%, Coating lines filter efficiency for solids = 98.2%, RTO destruction efficiency = 98%, 2019 capture efficiency = 92%, PTE capture efficiency = 100% | 68.8151 | see below for PTE Estimates | see below | -- | see below for PTE Estimates | see below
COATING | EPOXY PRIMER (1PMA5432) | 1330-20-7 | Xylene (mixture), including m-xylene, o-xylene, p-xylene |  | varies | 12% | Horizontal paint line transfer efficiency = 75%, Vertical paint line transfer efficiency = 90%, Coating lines filter efficiency for solids = 98.2%, RTO destruction efficiency = 98%, 2019 capture efficiency = 92%, PTE capture efficiency = 100% | 33.0313 | see below for PTE Estimates | see below | -- | see below for PTE Estimates | see below
COATING | EPOXY PRIMER (1PMA5432) | EPOXY | Epoxy Resin |  | varies | 15% | Horizontal paint line transfer efficiency = 75%, Vertical paint line transfer efficiency = 90%, Coating lines filter efficiency for solids = 98.2%, RTO destruction efficiency = 98%, 2019 capture efficiency = 92%, PTE capture efficiency = 100% | 0.75529 | see below for PTE Estimates | see below | -- | see below for PTE Estimates | see below
COATING | FLUROPON MIX/MATCH WHITE (371X500) | 112-34-5 | Diethylene glycol monobutyl ether |  | varies | 7.5% | Horizontal paint line transfer efficiency = 75%, Vertical paint line transfer efficiency = 90%, Coating lines filter efficiency for solids = 98.2%, RTO destruction efficiency = 98%, 2019 capture efficiency = 92%, PTE capture efficiency = 100% | 4.5086 | see below for PTE Estimates | see below | -- | see below for PTE Estimates | see below
COATING | FLUROPON MIX/MATCH WHITE (371X500) | 489 | Ethene, 1,1-difluoro-, homopolymer |  | varies | 19.51% | Horizontal paint line transfer efficiency = 75%, Vertical paint line transfer efficiency = 90%, Coating lines filter efficiency for solids = 98.2%, RTO destruction efficiency = 98%, 2019 capture efficiency = 92%, PTE capture efficiency = 100% | 0.21454 | see below for PTE Estimates | see below | -- | see below for PTE Estimates | see below
COATING | FLUROPON MIX/MATCH WHITE (371X500) | 95-63-6 | 1,2,4-Trimethylbenzene |  | varies | 2% | Horizontal paint line transfer efficiency = 75%, Vertical paint line transfer efficiency = 90%, Coating lines filter efficiency for solids = 98.2%, RTO destruction efficiency = 98%, 2019 capture efficiency = 92%, PTE capture efficiency = 100% | 1.2023 | see below for PTE Estimates | see below | -- | see below for PTE Estimates | see below
COATING | FLUROPON MIX/MATCH WHITE (371X500) | 131-11-3 | dimethyl phthalate |  | varies | 7.5% | Horizontal paint line transfer efficiency = 75%, Vertical paint line transfer efficiency = 90%, Coating lines filter efficiency for solids = 98.2%, RTO destruction efficiency = 98%, 2019 capture efficiency = 92%, PTE capture efficiency = 100% | 4.5086 | see below for PTE Estimates | see below | -- | see below for PTE Estimates | see below
COATING | FLUROPON MIX/MATCH WHITE (371X500) | 108-65-6 | Propylene glycol monomethyl ether acetate |  | varies | 2% | Horizontal paint line transfer efficiency = 75%, Vertical paint line transfer efficiency = 90%, Coating lines filter efficiency for solids = 98.2%, RTO destruction efficiency = 98%, 2019 capture efficiency = 92%, PTE capture efficiency = 100% | 1.2023 | see below for PTE Estimates | see below | -- | see below for PTE Estimates | see below
COATING | FLUROPON MIX/MATCH WHITE (371X500) | 108-88-3 | Toluene |  | varies | 7.5% | Horizontal paint line transfer efficiency = 75%, Vertical paint line transfer efficiency = 90%, Coating lines filter efficiency for solids = 98.2%, RTO destruction efficiency = 98%, 2019 capture efficiency = 92%, PTE capture efficiency = 100% | 4.5086 | see below for PTE Estimates | see below | -- | see below for PTE Estimates | see below
COATING | FLUROPON MIX/MATCH WHITE (371X500) | 1330-20-7 | Xylene (mixture), including m-xylene, o-xylene, p-xylene |  | varies | 7.5% | Horizontal paint line transfer efficiency = 75%, Vertical paint line transfer efficiency = 90%, Coating lines filter efficiency for solids = 98.2%, RTO destruction efficiency = 98%, 2019 capture efficiency = 92%, PTE capture efficiency = 100% | 4.5086 | see below for PTE Estimates | see below | -- | see below for PTE Estimates | see below
COATING | FLUROPON MIX/MATCH WHITE (371X500) | 100-41-4 | Ethylbenzene |  | varies | 2% | Horizontal paint line transfer efficiency = 75%, Vertical paint line transfer efficiency = 90%, Coating lines filter efficiency for solids = 98.2%, RTO destruction efficiency = 98%, 2019 capture efficiency = 92%, PTE capture efficiency = 100% | 1.2023 | see below for PTE Estimates | see below | -- | see below for PTE Estimates | see below
COATING | FLPN M/M BLACK (378X500) | 95-63-6 | 1,2,4-Trimethylbenzene |  | varies | 2% | Horizontal paint line transfer efficiency = 75%, Vertical paint line transfer efficiency = 90%, Coating lines filter efficiency for solids = 98.2%, RTO destruction efficiency = 98%, 2019 capture efficiency = 92%, PTE capture efficiency = 100% | 0.026964 | see below for PTE Estimates | see below | -- | see below for PTE Estimates | see below
COATING | FLPN M/M BLACK (378X500) | 489 | Ethene, 1,1-difluoro-, homopolymer |  | varies | 22.88% | Horizontal paint line transfer efficiency = 75%, Vertical paint line transfer efficiency = 90%, Coating lines filter efficiency for solids = 98.2%, RTO destruction efficiency = 98%, 2019 capture efficiency = 92%, PTE capture efficiency = 100% | 0.014107 | see below for PTE Estimates | see below | -- | see below for PTE Estimates | see below
COATING | FLPN M/M BLACK (378X500) | 7440-50-8 | Copper and compounds |  | varies | 2.058% | Horizontal paint line transfer efficiency = 75%, Vertical paint line transfer efficiency = 90%, Coating lines filter efficiency for solids = 98.2%, RTO destruction efficiency = 98%, 2019 capture efficiency = 92%, PTE capture efficiency = 100% | 0.0012691 | see below for PTE Estimates | see below | -- | see below for PTE Estimates | see below
COATING | FLPN M/M BLACK (378X500) | 7440-47-3 | Chromium and Compounds |  | varies | 3.369% | Horizontal paint line transfer efficiency = 75%, Vertical paint line transfer efficiency = 90%, Coating lines filter efficiency for solids = 98.2%, RTO destruction efficiency = 98%, 2019 capture efficiency = 92%, PTE capture efficiency = 100% | 0.0020769 | see below for PTE Estimates | see below | -- | see below for PTE Estimates | see below
COATING | FLPN M/M BLACK (378X500) | 100-41-4 | Ethylbenzene |  | varies | 2% | Horizontal paint line transfer efficiency = 75%, Vertical paint line transfer efficiency = 90%, Coating lines filter efficiency for solids = 98.2%, RTO destruction efficiency = 98%, 2019 capture efficiency = 92%, PTE capture efficiency = 100% | 0.026964 | see below for PTE Estimates | see below | -- | see below for PTE Estimates | see below
COATING | FLPN M/M BLACK (378X500) | 108-65-6 | Propylene glycol monomethyl ether acetate |  | varies | 7.5% | Horizontal paint line transfer efficiency = 75%, Vertical paint line transfer efficiency = 90%, Coating lines filter efficiency for solids = 98.2%, RTO destruction efficiency = 98%, 2019 capture efficiency = 92%, PTE capture efficiency = 100% | 0.10111 | see below for PTE Estimates | see below | -- | see below for PTE Estimates | see below
COATING | FLPN M/M BLACK (378X500) | 108-88-3 | Toluene |  | varies | 17.5% | Horizontal paint line transfer efficiency = 75%, Vertical paint line transfer efficiency = 90%, Coating lines filter efficiency for solids = 98.2%, RTO destruction efficiency = 98%, 2019 capture efficiency = 92%, PTE capture efficiency = 100% | 0.23593 | see below for PTE Estimates | see below | -- | see below for PTE Estimates | see below
COATING | FLPN M/M BLACK (378X500) | 112-34-5 | Diethylene glycol monobutyl ether |  | varies | 7.5% | Horizontal paint line transfer efficiency = 75%, Vertical paint line transfer efficiency = 90%, Coating lines filter efficiency for solids = 98.2%, RTO destruction efficiency = 98%, 2019 capture efficiency = 92%, PTE capture efficiency = 100% | 0.10111 | see below for PTE Estimates | see below | -- | see below for PTE Estimates | see below
COATING | FLPN M/M BLACK (378X500) | 131-11-3 | dimethyl phthalate |  | varies | 7.5% | Horizontal paint line transfer efficiency = 75%, Vertical paint line transfer efficiency = 90%, Coating lines filter efficiency for solids = 98.2%, RTO destruction efficiency = 98%, 2019 capture efficiency = 92%, PTE capture efficiency = 100% | 0.10111 | see below for PTE Estimates | see below | -- | see below for PTE Estimates | see below
COATING | FLPN M/M BLACK (378X500) | 1330-20-7 | Xylene (mixture), including m-xylene, o-xylene, p-xylene |  | varies | 7.5% | Horizontal paint line transfer efficiency = 75%, Vertical paint line transfer efficiency = 90%, Coating lines filter efficiency for solids = 98.2%, RTO destruction efficiency = 98%, 2019 capture efficiency = 92%, PTE capture efficiency = 100% | 0.10111 | see below for PTE Estimates | see below | -- | see below for PTE Estimates | see below
COATING | FLUROCLEAR (390X316) | 112-34-5 | Diethylene glycol monobutyl ether |  | varies | 17.5% | Horizontal paint line transfer efficiency = 75%, Vertical paint line transfer efficiency = 90%, Coating lines filter efficiency for solids = 98.2%, RTO destruction efficiency = 98%, 2019 capture efficiency = 92%, PTE capture efficiency = 100% | 1.1935 | see below for PTE Estimates | see below | -- | see below for PTE Estimates | see below
COATING | FLUROCLEAR (390X316) | 489 | Ethene, 1,1-difluoro-, homopolymer |  | varies | 25.4% | Horizontal paint line transfer efficiency = 75%, Vertical paint line transfer efficiency = 90%, Coating lines filter efficiency for solids = 98.2%, RTO destruction efficiency = 98%, 2019 capture efficiency = 92%, PTE capture efficiency = 100% | 0.035996 | see below for PTE Estimates | see below | -- | see below for PTE Estimates | see below
COATING | FLUROCLEAR (390X316) | 108-88-3 | Toluene |  | varies | 17.5% | Horizontal paint line transfer efficiency = 75%, Vertical paint line transfer efficiency = 90%, Coating lines filter efficiency for solids = 98.2%, RTO destruction efficiency = 98%, 2019 capture efficiency = 92%, PTE capture efficiency = 100% | 1.1935 | see below for PTE Estimates | see below | -- | see below for PTE Estimates | see below
COATING | FLUROCLEAR (390X316) | 108-67-8 | 1,3,5-Trimethylbenzene |  | varies | 2% | Horizontal paint line transfer efficiency = 75%, Vertical paint line transfer efficiency = 90%, Coating lines filter efficiency for solids = 98.2%, RTO destruction efficiency = 98%, 2019 capture efficiency = 92%, PTE capture efficiency = 100% | 0.1364 | see below for PTE Estimates | see below | -- | see below for PTE Estimates | see below
COATING | FLUROCLEAR (390X316) | 95-63-6 | 1,2,4-Trimethylbenzene |  | varies | 2% | Horizontal paint line transfer efficiency = 75%, Vertical paint line transfer efficiency = 90%, Coating lines filter efficiency for solids = 98.2%, RTO destruction efficiency = 98%, 2019 capture efficiency = 92%, PTE capture efficiency = 100% | 0.1364 | see below for PTE Estimates | see below | -- | see below for PTE Estimates | see below
COATING | FLUROCLEAR (390X316) | 131-11-3 | dimethyl phthalate |  | varies | 7.5% | Horizontal paint line transfer efficiency = 75%, Vertical paint line transfer efficiency = 90%, Coating lines filter efficiency for solids = 98.2%, RTO destruction efficiency = 98%, 2019 capture efficiency = 92%, PTE capture efficiency = 100% | 0.51152 | see below for PTE Estimates | see below | -- | see below for PTE Estimates | see below
COATING | FLUROCLEAR (390X316) | 98-82-8 | Cumene |  | varies | 0.65% | Horizontal paint line transfer efficiency = 75%, Vertical paint line transfer efficiency = 90%, Coating lines filter efficiency for solids = 98.2%, RTO destruction efficiency = 98%, 2019 capture efficiency = 92%, PTE capture efficiency = 100% | 0.044332 | see below for PTE Estimates | see below | -- | see below for PTE Estimates | see below
COATING | FLUROCLEAR (390X316) | 100-41-4 | Ethylbenzene |  | varies | 0.2% | Horizontal paint line transfer efficiency = 75%, Vertical paint line transfer efficiency = 90%, Coating lines filter efficiency for solids = 98.2%, RTO destruction efficiency = 98%, 2019 capture efficiency = 92%, PTE capture efficiency = 100% | 0.01364 | see below for PTE Estimates | see below | -- | see below for PTE Estimates | see below
COATING | FLUROPON CHARCOAL (392B4503) | 95-63-6 | 1,2,4-Trimethylbenzene |  | varies | 2% | Horizontal paint line transfer efficiency = 75%, Vertical paint line transfer efficiency = 90%, Coating lines filter efficiency for solids = 98.2%, RTO destruction efficiency = 98%, 2019 capture efficiency = 92%, PTE capture efficiency = 100% | 0.41026 | see below for PTE Estimates | see below | -- | see below for PTE Estimates | see below
COATING | FLUROPON CHARCOAL (392B4503) | 489 | Ethene, 1,1-difluoro-, homopolymer |  | varies | 22.4% | Horizontal paint line transfer efficiency = 75%, Vertical paint line transfer efficiency = 90%, Coating lines filter efficiency for solids = 98.2%, RTO destruction efficiency = 98%, 2019 capture efficiency = 92%, PTE capture efficiency = 100% | 0.084052 | see below for PTE Estimates | see below | -- | see below for PTE Estimates | see below
COATING | FLUROPON CHARCOAL (392B4503) | 108-65-6 | Propylene glycol monomethyl ether acetate |  | varies | 4% | Horizontal paint line transfer efficiency = 75%, Vertical paint line transfer efficiency = 90%, Coating lines filter efficiency for solids = 98.2%, RTO destruction efficiency = 98%, 2019 capture efficiency = 92%, PTE capture efficiency = 100% | 0.82051 | see below for PTE Estimates | see below | -- | see below for PTE Estimates | see below
COATING | FLUROPON CHARCOAL (392B4503) | 100-41-4 | Ethylbenzene |  | varies | 2% | Horizontal paint line transfer efficiency = 75%, Vertical paint line transfer efficiency = 90%, Coating lines filter efficiency for solids = 98.2%, RTO destruction efficiency = 98%, 2019 capture efficiency = 92%, PTE capture efficiency = 100% | 0.41026 | see below for PTE Estimates | see below | -- | see below for PTE Estimates | see below
COATING | FLUROPON CHARCOAL (392B4503) | 108-88-3 | Toluene |  | varies | 17.5% | Horizontal paint line transfer efficiency = 75%, Vertical paint line transfer efficiency = 90%, Coating lines filter efficiency for solids = 98.2%, RTO destruction efficiency = 98%, 2019 capture efficiency = 92%, PTE capture efficiency = 100% | 3.5897 | see below for PTE Estimates | see below | -- | see below for PTE Estimates | see below
COATING | FLUROPON CHARCOAL (392B4503) | 112-34-5 | Diethylene glycol monobutyl ether |  | varies | 7.5% | Horizontal paint line transfer efficiency = 75%, Vertical paint line transfer efficiency = 90%, Coating lines filter efficiency for solids = 98.2%, RTO destruction efficiency = 98%, 2019 capture efficiency = 92%, PTE capture efficiency = 100% | 1.5385 | see below for PTE Estimates | see below | -- | see below for PTE Estimates | see below
COATING | FLUROPON CHARCOAL (392B4503) | 131-11-3 | dimethyl phthalate |  | varies | 7.5% | Horizontal paint line transfer efficiency = 75%, Vertical paint line transfer efficiency = 90%, Coating lines filter efficiency for solids = 98.2%, RTO destruction efficiency = 98%, 2019 capture efficiency = 92%, PTE capture efficiency = 100% | 1.5385 | see below for PTE Estimates | see below | -- | see below for PTE Estimates | see below
COATING | FLUROPON CHARCOAL (392B4503) | 1330-20-7 | Xylene (mixture), including m-xylene, o-xylene, p-xylene |  | varies | 7.5% | Horizontal paint line transfer efficiency = 75%, Vertical paint line transfer efficiency = 90%, Coating lines filter efficiency for solids = 98.2%, RTO destruction efficiency = 98%, 2019 capture efficiency = 92%, PTE capture efficiency = 100% | 1.5385 | see below for PTE Estimates | see below | -- | see below for PTE Estimates | see below
COATING | FLUROPON CHARCOAL (392B4503) | 7440-50-8 | Copper and compounds |  | varies | 1.098% | Horizontal paint line transfer efficiency = 75%, Vertical paint line transfer efficiency = 90%, Coating lines filter efficiency for solids = 98.2%, RTO destruction efficiency = 98%, 2019 capture efficiency = 92%, PTE capture efficiency = 100% | 0.0041194 | see below for PTE Estimates | see below | -- | see below for PTE Estimates | see below
COATING | FLUROPON CHARCOAL (392B4503) | 7440-47-3 | Chromium and Compounds |  | varies | 1.797% | Horizontal paint line transfer efficiency = 75%, Vertical paint line transfer efficiency = 90%, Coating lines filter efficiency for solids = 98.2%, RTO destruction efficiency = 98%, 2019 capture efficiency = 92%, PTE capture efficiency = 100% | 0.0067414 | see below for PTE Estimates | see below | -- | see below for PTE Estimates | see below
COATING | FLUROPON DOVE GRAY (392X365) | 108-65-6 | Propylene glycol monomethyl ether acetate |  | varies | 2% | Horizontal paint line transfer efficiency = 75%, Vertical paint line transfer efficiency = 90%, Coating lines filter efficiency for solids = 98.2%, RTO destruction efficiency = 98%, 2019 capture efficiency = 92%, PTE capture efficiency = 100% | 0.052079 | see below for PTE Estimates | see below | -- | see below for PTE Estimates | see below
COATING | FLUROPON DOVE GRAY (392X365) | 489 | Ethene, 1,1-difluoro-, homopolymer |  | varies | 21.47% | Horizontal paint line transfer efficiency = 75%, Vertical paint line transfer efficiency = 90%, Coating lines filter efficiency for solids = 98.2%, RTO destruction efficiency = 98%, 2019 capture efficiency = 92%, PTE capture efficiency = 100% | 0.025567 | see below for PTE Estimates | see below | -- | see below for PTE Estimates | see below
COATING | FLUROPON DOVE GRAY (392X365) | 95-63-6 | 1,2,4-Trimethylbenzene |  | varies | 2% | Horizontal paint line transfer efficiency = 75%, Vertical paint line transfer efficiency = 90%, Coating lines filter efficiency for solids = 98.2%, RTO destruction efficiency = 98%, 2019 capture efficiency = 92%, PTE capture efficiency = 100% | 0.052079 | see below for PTE Estimates | see below | -- | see below for PTE Estimates | see below
COATING | FLUROPON DOVE GRAY (392X365) | 100-41-4 | Ethylbenzene |  | varies | 2% | Horizontal paint line transfer efficiency = 75%, Vertical paint line transfer efficiency = 90%, Coating lines filter efficiency for solids = 98.2%, RTO destruction efficiency = 98%, 2019 capture efficiency = 92%, PTE capture efficiency = 100% | 0.052079 | see below for PTE Estimates | see below | -- | see below for PTE Estimates | see below
COATING | FLUROPON DOVE GRAY (392X365) | 108-88-3 | Toluene |  | varies | 7.5% | Horizontal paint line transfer efficiency = 75%, Vertical paint line transfer efficiency = 90%, Coating lines filter efficiency for solids = 98.2%, RTO destruction efficiency = 98%, 2019 capture efficiency = 92%, PTE capture efficiency = 100% | 0.1953 | see below for PTE Estimates | see below | -- | see below for PTE Estimates | see below
COATING | FLUROPON DOVE GRAY (392X365) | 111-76-2 | Ethylene glycol monobutyl ether |  | varies | 4% | Horizontal paint line transfer efficiency = 75%, Vertical paint line transfer efficiency = 90%, Coating lines filter efficiency for solids = 98.2%, RTO destruction efficiency = 98%, 2019 capture efficiency = 92%, PTE capture efficiency = 100% | 0.10416 | see below for PTE Estimates | see below | -- | see below for PTE Estimates | see below
COATING | FLUROPON DOVE GRAY (392X365) | 112-34-5 | Diethylene glycol monobutyl ether |  | varies | 7.5% | Horizontal paint line transfer efficiency = 75%, Vertical paint line transfer efficiency = 90%, Coating lines filter efficiency for solids = 98.2%, RTO destruction efficiency = 98%, 2019 capture efficiency = 92%, PTE capture efficiency = 100% | 0.1953 | see below for PTE Estimates | see below | -- | see below for PTE Estimates | see below
COATING | FLUROPON DOVE GRAY (392X365) | 131-11-3 | dimethyl phthalate |  | varies | 7.5% | Horizontal paint line transfer efficiency = 75%, Vertical paint line transfer efficiency = 90%, Coating lines filter efficiency for solids = 98.2%, RTO destruction efficiency = 98%, 2019 capture efficiency = 92%, PTE capture efficiency = 100% | 0.1953 | see below for PTE Estimates | see below | -- | see below for PTE Estimates | see below
COATING | FLUROPON DOVE GRAY (392X365) | 7440-50-8 | Copper and compounds |  | varies | 0.5489% | Horizontal paint line transfer efficiency = 75%, Vertical paint line transfer efficiency = 90%, Coating lines filter efficiency for solids = 98.2%, RTO destruction efficiency = 98%, 2019 capture efficiency = 92%, PTE capture efficiency = 100% | 0.00065367 | see below for PTE Estimates | see below | -- | see below for PTE Estimates | see below
COATING | FLUROPON DOVE GRAY (392X365) | 7440-47-3 | Chromium and Compounds |  | varies | 0.8983% | Horizontal paint line transfer efficiency = 75%, Vertical paint line transfer efficiency = 90%, Coating lines filter efficiency for solids = 98.2%, RTO destruction efficiency = 98%, 2019 capture efficiency = 92%, PTE capture efficiency = 100% | 0.0010697 | see below for PTE Estimates | see below | -- | see below for PTE Estimates | see below
COATING | FLUROPON DOVE GRAY (392X365) | 1330-20-7 | Xylene (mixture), including m-xylene, o-xylene, p-xylene |  | varies | 7.5% | Horizontal paint line transfer efficiency = 75%, Vertical paint line transfer efficiency = 90%, Coating lines filter efficiency for solids = 98.2%, RTO destruction efficiency = 98%, 2019 capture efficiency = 92%, PTE capture efficiency = 100% | 0.1953 | see below for PTE Estimates | see below | -- | see below for PTE Estimates | see below
COATING | FLUROPON PACKARD SPICE (394A800) | 95-63-6 | 1,2,4-Trimethylbenzene |  | varies | 2% | Horizontal paint line transfer efficiency = 75%, Vertical paint line transfer efficiency = 90%, Coating lines filter efficiency for solids = 98.2%, RTO destruction efficiency = 98%, 2019 capture efficiency = 92%, PTE capture efficiency = 100% | 1.0406 | see below for PTE Estimates | see below | 0.21313 | see below for PTE Estimates | see below
COATING | FLUROPON PACKARD SPICE (394A800) | 489 | Ethene, 1,1-difluoro-, homopolymer |  | varies | 22.59% | Horizontal paint line transfer efficiency = 75%, Vertical paint line transfer efficiency = 90%, Coating lines filter efficiency for solids = 98.2%, RTO destruction efficiency = 98%, 2019 capture efficiency = 92%, PTE capture efficiency = 100% | 0.22395 | see below for PTE Estimates | see below | 0.044037 | see below for PTE Estimates | see below
COATING | FLUROPON PACKARD SPICE (394A800) | 108-65-6 | Propylene glycol monomethyl ether acetate |  | varies | 7.5% | Horizontal paint line transfer efficiency = 75%, Vertical paint line transfer efficiency = 90%, Coating lines filter efficiency for solids = 98.2%, RTO destruction efficiency = 98%, 2019 capture efficiency = 92%, PTE capture efficiency = 100% | 3.9022 | see below for PTE Estimates | see below | 0.79925 | see below for PTE Estimates | see below
COATING | FLUROPON PACKARD SPICE (394A800) | 100-41-4 | Ethylbenzene |  | varies | 2% | Horizontal paint line transfer efficiency = 75%, Vertical paint line transfer efficiency = 90%, Coating lines filter efficiency for solids = 98.2%, RTO destruction efficiency = 98%, 2019 capture efficiency = 92%, PTE capture efficiency = 100% | 1.0406 | see below for PTE Estimates | see below | 0.21313 | see below for PTE Estimates | see below
COATING | FLUROPON PACKARD SPICE (394A800) | 108-88-3 | Toluene |  | varies | 17.5% | Horizontal paint line transfer efficiency = 75%, Vertical paint line transfer efficiency = 90%, Coating lines filter efficiency for solids = 98.2%, RTO destruction efficiency = 98%, 2019 capture efficiency = 92%, PTE capture efficiency = 100% | 9.1051 | see below for PTE Estimates | see below | 1.8649 | see below for PTE Estimates | see below
COATING | FLUROPON PACKARD SPICE (394A800) | 112-34-5 | Diethylene glycol monobutyl ether |  | varies | 7.5% | Horizontal paint line transfer efficiency = 75%, Vertical paint line transfer efficiency = 90%, Coating lines filter efficiency for solids = 98.2%, RTO destruction efficiency = 98%, 2019 capture efficiency = 92%, PTE capture efficiency = 100% | 3.9022 | see below for PTE Estimates | see below | 0.79925 | see below for PTE Estimates | see below
COATING | FLUROPON PACKARD SPICE (394A800) | 131-11-3 | dimethyl phthalate |  | varies | 7.5% | Horizontal paint line transfer efficiency = 75%, Vertical paint line transfer efficiency = 90%, Coating lines filter efficiency for solids = 98.2%, RTO destruction efficiency = 98%, 2019 capture efficiency = 92%, PTE capture efficiency = 100% | 3.9022 | see below for PTE Estimates | see below | 0.79925 | see below for PTE Estimates | see below
COATING | FLUROPON PACKARD SPICE (394A800) | 1330-20-7 | Xylene (mixture), including m-xylene, o-xylene, p-xylene |  | varies | 7.5% | Horizontal paint line transfer efficiency = 75%, Vertical paint line transfer efficiency = 90%, Coating lines filter efficiency for solids = 98.2%, RTO destruction efficiency = 98%, 2019 capture efficiency = 92%, PTE capture efficiency = 100% | 3.9022 | see below for PTE Estimates | see below | 0.79925 | see below for PTE Estimates | see below
COATING | FLUROPON PACKARD SPICE (394A800) | 7440-36-0 | Antimony and Compounds |  | varies | 1.92% | Horizontal paint line transfer efficiency = 75%, Vertical paint line transfer efficiency = 90%, Coating lines filter efficiency for solids = 98.2%, RTO destruction efficiency = 98%, 2019 capture efficiency = 92%, PTE capture efficiency = 100% | 0.019038 | see below for PTE Estimates | see below | 0.0037435 | see below for PTE Estimates | see below
COATING | FLUROPON PACKARD SPICE (394A800) | 7440-47-3 | Chromium and Compounds |  | varies | 0.8201% | Horizontal paint line transfer efficiency = 75%, Vertical paint line transfer efficiency = 90%, Coating lines filter efficiency for solids = 98.2%, RTO destruction efficiency = 98%, 2019 capture efficiency = 92%, PTE capture efficiency = 100% | 0.00813 | see below for PTE Estimates | see below | 0.0015986 | see below for PTE Estimates | see below
COATING | FLUROPON PENNYWISE (394B1312) | 95-63-6 | 1,2,4-Trimethylbenzene |  | varies | 2% | Horizontal paint line transfer efficiency = 75%, Vertical paint line transfer efficiency = 90%, Coating lines filter efficiency for solids = 98.2%, RTO destruction efficiency = 98%, 2019 capture efficiency = 92%, PTE capture efficiency = 100% | 0.98084 | see below for PTE Estimates | see below | 0.26129 | see below for PTE Estimates | see below
COATING | FLUROPON PENNYWISE (394B1312) | 489 | Ethene, 1,1-difluoro-, homopolymer |  | varies | 21.81% | Horizontal paint line transfer efficiency = 75%, Vertical paint line transfer efficiency = 90%, Coating lines filter efficiency for solids = 98.2%, RTO destruction efficiency = 98%, 2019 capture efficiency = 92%, PTE capture efficiency = 100% | 0.21037 | see below for PTE Estimates | see below | 0.052122 | see below for PTE Estimates | see below
COATING | FLUROPON PENNYWISE (394B1312) | 108-65-6 | Propylene glycol monomethyl ether acetate |  | varies | 7.5% | Horizontal paint line transfer efficiency = 75%, Vertical paint line transfer efficiency = 90%, Coating lines filter efficiency for solids = 98.2%, RTO destruction efficiency = 98%, 2019 capture efficiency = 92%, PTE capture efficiency = 100% | 3.6781 | see below for PTE Estimates | see below | 0.97982 | see below for PTE Estimates | see below
COATING | FLUROPON PENNYWISE (394B1312) | 100-41-4 | Ethylbenzene |  | varies | 2% | Horizontal paint line transfer efficiency = 75%, Vertical paint line transfer efficiency = 90%, Coating lines filter efficiency for solids = 98.2%, RTO destruction efficiency = 98%, 2019 capture efficiency = 92%, PTE capture efficiency = 100% | 0.98084 | see below for PTE Estimates | see below | 0.26129 | see below for PTE Estimates | see below
COATING | FLUROPON PENNYWISE (394B1312) | 108-88-3 | Toluene |  | varies | 17.5% | Horizontal paint line transfer efficiency = 75%, Vertical paint line transfer efficiency = 90%, Coating lines filter efficiency for solids = 98.2%, RTO destruction efficiency = 98%, 2019 capture efficiency = 92%, PTE capture efficiency = 100% | 8.5823 | see below for PTE Estimates | see below | 2.2862 | see below for PTE Estimates | see below
COATING | FLUROPON PENNYWISE (394B1312) | 112-34-5 | Diethylene glycol monobutyl ether |  | varies | 7.5% | Horizontal paint line transfer efficiency = 75%, Vertical paint line transfer efficiency = 90%, Coating lines filter efficiency for solids = 98.2%, RTO destruction efficiency = 98%, 2019 capture efficiency = 92%, PTE capture efficiency = 100% | 3.6781 | see below for PTE Estimates | see below | 0.97982 | see below for PTE Estimates | see below
COATING | FLUROPON PENNYWISE (394B1312) | 131-11-3 | dimethyl phthalate |  | varies | 7.5% | Horizontal paint line transfer efficiency = 75%, Vertical paint line transfer efficiency = 90%, Coating lines filter efficiency for solids = 98.2%, RTO destruction efficiency = 98%, 2019 capture efficiency = 92%, PTE capture efficiency = 100% | 3.6781 | see below for PTE Estimates | see below | 0.97982 | see below for PTE Estimates | see below
COATING | FLUROPON PENNYWISE (394B1312) | 1330-20-7 | Xylene (mixture), including m-xylene, o-xylene, p-xylene |  | varies | 7.5% | Horizontal paint line transfer efficiency = 75%, Vertical paint line transfer efficiency = 90%, Coating lines filter efficiency for solids = 98.2%, RTO destruction efficiency = 98%, 2019 capture efficiency = 92%, PTE capture efficiency = 100% | 3.6781 | see below for PTE Estimates | see below | 0.97982 | see below for PTE Estimates | see below
COATING | FLUROPON DEEP SUMMER (396A867) | 67-56-1 | Methanol |  | varies | 0.01% | Horizontal paint line transfer efficiency = 75%, Vertical paint line transfer efficiency = 90%, Coating lines filter efficiency for solids = 98.2%, RTO destruction efficiency = 98%, 2019 capture efficiency = 92%, PTE capture efficiency = 100% | 0.00026774 | see below for PTE Estimates | see below | -- | see below for PTE Estimates | see below
COATING | FLUROPON DEEP SUMMER (396A867) | 78-93-3 | 2-Butanone (Methyl ethyl ketone) |  | varies | 0.01% | Horizontal paint line transfer efficiency = 75%, Vertical paint line transfer efficiency = 90%, Coating lines filter efficiency for solids = 98.2%, RTO destruction efficiency = 98%, 2019 capture efficiency = 92%, PTE capture efficiency = 100% | 0.00026774 | see below for PTE Estimates | see below | -- | see below for PTE Estimates | see below
COATING | FLUROPON DEEP SUMMER (396A867) | 91-20-3 | Naphthalene |  | varies | 0.03% | Horizontal paint line transfer efficiency = 75%, Vertical paint line transfer efficiency = 90%, Coating lines filter efficiency for solids = 98.2%, RTO destruction efficiency = 98%, 2019 capture efficiency = 92%, PTE capture efficiency = 100% | 0.00080322 | see below for PTE Estimates | see below | -- | see below for PTE Estimates | see below
COATING | FLUROPON DEEP SUMMER (396A867) | 95-63-6 | 1,2,4-Trimethylbenzene |  | varies | 0.04% | Horizontal paint line transfer efficiency = 75%, Vertical paint line transfer efficiency = 90%, Coating lines filter efficiency for solids = 98.2%, RTO destruction efficiency = 98%, 2019 capture efficiency = 92%, PTE capture efficiency = 100% | 0.001071 | see below for PTE Estimates | see below | -- | see below for PTE Estimates | see below
COATING | FLUROPON DEEP SUMMER (396A867) | 98-82-8 | Cumene |  | varies | 0.01% | Horizontal paint line transfer efficiency = 75%, Vertical paint line transfer efficiency = 90%, Coating lines filter efficiency for solids = 98.2%, RTO destruction efficiency = 98%, 2019 capture efficiency = 92%, PTE capture efficiency = 100% | 0.00026774 | see below for PTE Estimates | see below | -- | see below for PTE Estimates | see below
COATING | FLUROPON DEEP SUMMER (396A867) | 100-41-4 | Ethylbenzene |  | varies | 1.74% | Horizontal paint line transfer efficiency = 75%, Vertical paint line transfer efficiency = 90%, Coating lines filter efficiency for solids = 98.2%, RTO destruction efficiency = 98%, 2019 capture efficiency = 92%, PTE capture efficiency = 100% | 0.046587 | see below for PTE Estimates | see below | -- | see below for PTE Estimates | see below
COATING | FLUROPON DEEP SUMMER (396A867) | 108-65-6 | Propylene glycol monomethyl ether acetate |  | varies | 18.13% | Horizontal paint line transfer efficiency = 75%, Vertical paint line transfer efficiency = 90%, Coating lines filter efficiency for solids = 98.2%, RTO destruction efficiency = 98%, 2019 capture efficiency = 92%, PTE capture efficiency = 100% | 0.48541 | see below for PTE Estimates | see below | -- | see below for PTE Estimates | see below
COATING | FLUROPON DEEP SUMMER (396A867) | 108-88-3 | Toluene |  | varies | 9.76% | Horizontal paint line transfer efficiency = 75%, Vertical paint line transfer efficiency = 90%, Coating lines filter efficiency for solids = 98.2%, RTO destruction efficiency = 98%, 2019 capture efficiency = 92%, PTE capture efficiency = 100% | 0.26131 | see below for PTE Estimates | see below | -- | see below for PTE Estimates | see below
COATING | FLUROPON DEEP SUMMER (396A867) | 111-76-2 | Ethylene glycol monobutyl ether |  | varies | 10.02% | Horizontal paint line transfer efficiency = 75%, Vertical paint line transfer efficiency = 90%, Coating lines filter efficiency for solids = 98.2%, RTO destruction efficiency = 98%, 2019 capture efficiency = 92%, PTE capture efficiency = 100% | 0.26827 | see below for PTE Estimates | see below | -- | see below for PTE Estimates | see below
COATING | FLUROPON DEEP SUMMER (396A867) | 112-34-5 | Diethylene glycol monobutyl ether |  | varies | 0.01% | Horizontal paint line transfer efficiency = 75%, Vertical paint line transfer efficiency = 90%, Coating lines filter efficiency for solids = 98.2%, RTO destruction efficiency = 98%, 2019 capture efficiency = 92%, PTE capture efficiency = 100% | 0.00026774 | see below for PTE Estimates | see below | -- | see below for PTE Estimates | see below
COATING | FLUROPON DEEP SUMMER (396A867) | 131-11-3 | dimethyl phthalate |  | varies | 7.86% | Horizontal paint line transfer efficiency = 75%, Vertical paint line transfer efficiency = 90%, Coating lines filter efficiency for solids = 98.2%, RTO destruction efficiency = 98%, 2019 capture efficiency = 92%, PTE capture efficiency = 100% | 0.21044 | see below for PTE Estimates | see below | -- | see below for PTE Estimates | see below
COATING | FLUROPON DEEP SUMMER (396A867) | 140-88-5 | Ethyl acrylate |  | varies | 0.03% | Horizontal paint line transfer efficiency = 75%, Vertical paint line transfer efficiency = 90%, Coating lines filter efficiency for solids = 98.2%, RTO destruction efficiency = 98%, 2019 capture efficiency = 92%, PTE capture efficiency = 100% | 0.00080322 | see below for PTE Estimates | see below | -- | see below for PTE Estimates | see below
COATING | FLUROPON DEEP SUMMER (396A867) | 1330-20-7 | Xylene (mixture), including m-xylene, o-xylene, p-xylene |  | varies | 8.36% | Horizontal paint line transfer efficiency = 75%, Vertical paint line transfer efficiency = 90%, Coating lines filter efficiency for solids = 98.2%, RTO destruction efficiency = 98%, 2019 capture efficiency = 92%, PTE capture efficiency = 100% | 0.22383 | see below for PTE Estimates | see below | -- | see below for PTE Estimates | see below
COATING | FLUROPON DEEP SUMMER (396A867) | 7440-36-0 | Antimony and Compounds |  | varies | 0.01% | Horizontal paint line transfer efficiency = 75%, Vertical paint line transfer efficiency = 90%, Coating lines filter efficiency for solids = 98.2%, RTO destruction efficiency = 98%, 2019 capture efficiency = 92%, PTE capture efficiency = 100% | 1.2244e-05 | see below for PTE Estimates | see below | -- | see below for PTE Estimates | see below
COATING | FLUROPON DEEP SUMMER (396A867) | 7440-50-8 | Copper and compounds |  | varies | 0.08% | Horizontal paint line transfer efficiency = 75%, Vertical paint line transfer efficiency = 90%, Coating lines filter efficiency for solids = 98.2%, RTO destruction efficiency = 98%, 2019 capture efficiency = 92%, PTE capture efficiency = 100% | 9.7953e-05 | see below for PTE Estimates | see below | -- | see below for PTE Estimates | see below
COATING | FLUROPON DEEP SUMMER (396A867) | 7440-48-4 | Cobalt and Compounds |  | varies | 11.86% | Horizontal paint line transfer efficiency = 75%, Vertical paint line transfer efficiency = 90%, Coating lines filter efficiency for solids = 98.2%, RTO destruction efficiency = 98%, 2019 capture efficiency = 92%, PTE capture efficiency = 100% | 0.014522 | see below for PTE Estimates | see below | -- | see below for PTE Estimates | see below
COATING | FLUROPON DARK BRONZE (397B1333) | 95-63-6 | 1,2,4-Trimethylbenzene |  | varies | 2% | Horizontal paint line transfer efficiency = 75%, Vertical paint line transfer efficiency = 90%, Coating lines filter efficiency for solids = 98.2%, RTO destruction efficiency = 98%, 2019 capture efficiency = 92%, PTE capture efficiency = 100% | 0.69954 | see below for PTE Estimates | see below | -- | see below for PTE Estimates | see below
COATING | FLUROPON DARK BRONZE (397B1333) | 489 | Ethene, 1,1-difluoro-, homopolymer |  | varies | 22.35% | Horizontal paint line transfer efficiency = 75%, Vertical paint line transfer efficiency = 90%, Coating lines filter efficiency for solids = 98.2%, RTO destruction efficiency = 98%, 2019 capture efficiency = 92%, PTE capture efficiency = 100% | 0.18263 | see below for PTE Estimates | see below | -- | see below for PTE Estimates | see below
COATING | FLUROPON DARK BRONZE (397B1333) | 108-65-6 | Propylene glycol monomethyl ether acetate |  | varies | 7.5% | Horizontal paint line transfer efficiency = 75%, Vertical paint line transfer efficiency = 90%, Coating lines filter efficiency for solids = 98.2%, RTO destruction efficiency = 98%, 2019 capture efficiency = 92%, PTE capture efficiency = 100% | 2.6233 | see below for PTE Estimates | see below | -- | see below for PTE Estimates | see below
COATING | FLUROPON DARK BRONZE (397B1333) | 100-41-4 | Ethylbenzene |  | varies | 2% | Horizontal paint line transfer efficiency = 75%, Vertical paint line transfer efficiency = 90%, Coating lines filter efficiency for solids = 98.2%, RTO destruction efficiency = 98%, 2019 capture efficiency = 92%, PTE capture efficiency = 100% | 0.69954 | see below for PTE Estimates | see below | -- | see below for PTE Estimates | see below
COATING | FLUROPON DARK BRONZE (397B1333) | 108-88-3 | Toluene |  | varies | 17.5% | Horizontal paint line transfer efficiency = 75%, Vertical paint line transfer efficiency = 90%, Coating lines filter efficiency for solids = 98.2%, RTO destruction efficiency = 98%, 2019 capture efficiency = 92%, PTE capture efficiency = 100% | 6.1209 | see below for PTE Estimates | see below | -- | see below for PTE Estimates | see below
COATING | FLUROPON DARK BRONZE (397B1333) | 112-34-5 | Diethylene glycol monobutyl ether |  | varies | 7.5% | Horizontal paint line transfer efficiency = 75%, Vertical paint line transfer efficiency = 90%, Coating lines filter efficiency for solids = 98.2%, RTO destruction efficiency = 98%, 2019 capture efficiency = 92%, PTE capture efficiency = 100% | 2.6233 | see below for PTE Estimates | see below | -- | see below for PTE Estimates | see below
COATING | FLUROPON DARK BRONZE (397B1333) | 131-11-3 | dimethyl phthalate |  | varies | 7.5% | Horizontal paint line transfer efficiency = 75%, Vertical paint line transfer efficiency = 90%, Coating lines filter efficiency for solids = 98.2%, RTO destruction efficiency = 98%, 2019 capture efficiency = 92%, PTE capture efficiency = 100% | 2.6233 | see below for PTE Estimates | see below | -- | see below for PTE Estimates | see below
COATING | FLUROPON DARK BRONZE (397B1333) | 1330-20-7 | Xylene (mixture), including m-xylene, o-xylene, p-xylene |  | varies | 7.5% | Horizontal paint line transfer efficiency = 75%, Vertical paint line transfer efficiency = 90%, Coating lines filter efficiency for solids = 98.2%, RTO destruction efficiency = 98%, 2019 capture efficiency = 92%, PTE capture efficiency = 100% | 2.6233 | see below for PTE Estimates | see below | -- | see below for PTE Estimates | see below
COATING | FLUROPON DARK BRONZE (397B1333) | 7440-36-0 | Antimony and Compounds |  | varies | 0.9602% | Horizontal paint line transfer efficiency = 75%, Vertical paint line transfer efficiency = 90%, Coating lines filter efficiency for solids = 98.2%, RTO destruction efficiency = 98%, 2019 capture efficiency = 92%, PTE capture efficiency = 100% | 0.0078458 | see below for PTE Estimates | see below | -- | see below for PTE Estimates | see below
COATING | FLUROPON DARK BRONZE (397B1333) | 7440-47-3 | Chromium and Compounds |  | varies | 0.41% | Horizontal paint line transfer efficiency = 75%, Vertical paint line transfer efficiency = 90%, Coating lines filter efficiency for solids = 98.2%, RTO destruction efficiency = 98%, 2019 capture efficiency = 92%, PTE capture efficiency = 100% | 0.0033504 | see below for PTE Estimates | see below | -- | see below for PTE Estimates | see below
COATING | FLUROPON L/G DARK BRONZE (397B933) | 95-63-6 | 1,2,4-Trimethylbenzene |  | varies | 2% | Horizontal paint line transfer efficiency = 75%, Vertical paint line transfer efficiency = 90%, Coating lines filter efficiency for solids = 98.2%, RTO destruction efficiency = 98%, 2019 capture efficiency = 92%, PTE capture efficiency = 100% | 0.08367 | see below for PTE Estimates | see below | -- | see below for PTE Estimates | see below
COATING | FLUROPON L/G DARK BRONZE (397B933) | 108-65-6 | Propylene glycol monomethyl ether acetate |  | varies | 7.5% | Horizontal paint line transfer efficiency = 75%, Vertical paint line transfer efficiency = 90%, Coating lines filter efficiency for solids = 98.2%, RTO destruction efficiency = 98%, 2019 capture efficiency = 92%, PTE capture efficiency = 100% | 0.31376 | see below for PTE Estimates | see below | -- | see below for PTE Estimates | see below
COATING | FLUROPON L/G DARK BRONZE (397B933) | 98-82-8 | Cumene |  | varies | 0.2% | Horizontal paint line transfer efficiency = 75%, Vertical paint line transfer efficiency = 90%, Coating lines filter efficiency for solids = 98.2%, RTO destruction efficiency = 98%, 2019 capture efficiency = 92%, PTE capture efficiency = 100% | 0.008367 | see below for PTE Estimates | see below | -- | see below for PTE Estimates | see below
COATING | FLUROPON L/G DARK BRONZE (397B933) | 100-41-4 | Ethylbenzene |  | varies | 0.65% | Horizontal paint line transfer efficiency = 75%, Vertical paint line transfer efficiency = 90%, Coating lines filter efficiency for solids = 98.2%, RTO destruction efficiency = 98%, 2019 capture efficiency = 92%, PTE capture efficiency = 100% | 0.027193 | see below for PTE Estimates | see below | -- | see below for PTE Estimates | see below
COATING | FLUROPON L/G DARK BRONZE (397B933) | 108-88-3 | Toluene |  | varies | 17.5% | Horizontal paint line transfer efficiency = 75%, Vertical paint line transfer efficiency = 90%, Coating lines filter efficiency for solids = 98.2%, RTO destruction efficiency = 98%, 2019 capture efficiency = 92%, PTE capture efficiency = 100% | 0.73211 | see below for PTE Estimates | see below | -- | see below for PTE Estimates | see below
COATING | FLUROPON L/G DARK BRONZE (397B933) | 112-34-5 | Diethylene glycol monobutyl ether |  | varies | 7.5% | Horizontal paint line transfer efficiency = 75%, Vertical paint line transfer efficiency = 90%, Coating lines filter efficiency for solids = 98.2%, RTO destruction efficiency = 98%, 2019 capture efficiency = 92%, PTE capture efficiency = 100% | 0.31376 | see below for PTE Estimates | see below | -- | see below for PTE Estimates | see below
COATING | FLUROPON L/G DARK BRONZE (397B933) | 131-11-3 | dimethyl phthalate |  | varies | 7.5% | Horizontal paint line transfer efficiency = 75%, Vertical paint line transfer efficiency = 90%, Coating lines filter efficiency for solids = 98.2%, RTO destruction efficiency = 98%, 2019 capture efficiency = 92%, PTE capture efficiency = 100% | 0.31376 | see below for PTE Estimates | see below | -- | see below for PTE Estimates | see below
COATING | FLUROPON L/G DARK BRONZE (397B933) | 1330-20-7 | Xylene (mixture), including m-xylene, o-xylene, p-xylene |  | varies | 2% | Horizontal paint line transfer efficiency = 75%, Vertical paint line transfer efficiency = 90%, Coating lines filter efficiency for solids = 98.2%, RTO destruction efficiency = 98%, 2019 capture efficiency = 92%, PTE capture efficiency = 100% | 0.08367 | see below for PTE Estimates | see below | -- | see below for PTE Estimates | see below
COATING | FLUROPON L/G DARK BRONZE (397B933) | 7440-36-0 | Antimony and Compounds |  | varies | 0.9602% | Horizontal paint line transfer efficiency = 75%, Vertical paint line transfer efficiency = 90%, Coating lines filter efficiency for solids = 98.2%, RTO destruction efficiency = 98%, 2019 capture efficiency = 92%, PTE capture efficiency = 100% | 0.0007415 | see below for PTE Estimates | see below | -- | see below for PTE Estimates | see below
COATING | FLUROPON L/G DARK BRONZE (397B933) | 7440-50-8 | Copper and compounds |  | varies | 2.058% | Horizontal paint line transfer efficiency = 75%, Vertical paint line transfer efficiency = 90%, Coating lines filter efficiency for solids = 98.2%, RTO destruction efficiency = 98%, 2019 capture efficiency = 92%, PTE capture efficiency = 100% | 0.0015896 | see below for PTE Estimates | see below | -- | see below for PTE Estimates | see below
COATING | FLUROPON L/G DARK BRONZE (397B933) | 7440-47-3 | Chromium and Compounds |  | varies | 3.779% | Horizontal paint line transfer efficiency = 75%, Vertical paint line transfer efficiency = 90%, Coating lines filter efficiency for solids = 98.2%, RTO destruction efficiency = 98%, 2019 capture efficiency = 92%, PTE capture efficiency = 100% | 0.0029181 | see below for PTE Estimates | see below | -- | see below for PTE Estimates | see below
COATING | FLUROPON STATUARY BRONZE (397C0169) | 108-65-6 | Propylene glycol monomethyl ether acetate |  | varies | 7.5% | Horizontal paint line transfer efficiency = 75%, Vertical paint line transfer efficiency = 90%, Coating lines filter efficiency for solids = 98.2%, RTO destruction efficiency = 98%, 2019 capture efficiency = 92%, PTE capture efficiency = 100% | 3.6379 | see below for PTE Estimates | see below | 1.1059 | see below for PTE Estimates | see below
COATING | FLUROPON STATUARY BRONZE (397C0169) | 489 | Ethene, 1,1-difluoro-, homopolymer |  | varies | 21.98% | Horizontal paint line transfer efficiency = 75%, Vertical paint line transfer efficiency = 90%, Coating lines filter efficiency for solids = 98.2%, RTO destruction efficiency = 98%, 2019 capture efficiency = 92%, PTE capture efficiency = 100% | 0.19791 | see below for PTE Estimates | see below | 0.059287 | see below for PTE Estimates | see below
COATING | FLUROPON STATUARY BRONZE (397C0169) | 526-73-8 | 1,2,3-Trimethylbenzene |  | varies | 2% | Horizontal paint line transfer efficiency = 75%, Vertical paint line transfer efficiency = 90%, Coating lines filter efficiency for solids = 98.2%, RTO destruction efficiency = 98%, 2019 capture efficiency = 92%, PTE capture efficiency = 100% | 0.96054 | see below for PTE Estimates | see below | 0.2949 | see below for PTE Estimates | see below
COATING | FLUROPON STATUARY BRONZE (397C0169) | 98-82-8 | Cumene |  | varies | 0.2% | Horizontal paint line transfer efficiency = 75%, Vertical paint line transfer efficiency = 90%, Coating lines filter efficiency for solids = 98.2%, RTO destruction efficiency = 98%, 2019 capture efficiency = 92%, PTE capture efficiency = 100% | 0.09701 | see below for PTE Estimates | see below | 0.02949 | see below for PTE Estimates | see below
COATING | FLUROPON STATUARY BRONZE (397C0169) | 100-41-4 | Ethylbenzene |  | varies | 2% | Horizontal paint line transfer efficiency = 75%, Vertical paint line transfer efficiency = 90%, Coating lines filter efficiency for solids = 98.2%, RTO destruction efficiency = 98%, 2019 capture efficiency = 92%, PTE capture efficiency = 100% | 0.9701 | see below for PTE Estimates | see below | 0.2949 | see below for PTE Estimates | see below
COATING | FLUROPON STATUARY BRONZE (397C0169) | 108-88-3 | Toluene |  | varies | 17.5% | Horizontal paint line transfer efficiency = 75%, Vertical paint line transfer efficiency = 90%, Coating lines filter efficiency for solids = 98.2%, RTO destruction efficiency = 98%, 2019 capture efficiency = 92%, PTE capture efficiency = 100% | 8.4884 | see below for PTE Estimates | see below | 2.5804 | see below for PTE Estimates | see below
COATING | FLUROPON STATUARY BRONZE (397C0169) | 112-34-5 | Diethylene glycol monobutyl ether |  | varies | 7.5% | Horizontal paint line transfer efficiency = 75%, Vertical paint line transfer efficiency = 90%, Coating lines filter efficiency for solids = 98.2%, RTO destruction efficiency = 98%, 2019 capture efficiency = 92%, PTE capture efficiency = 100% | 3.6379 | see below for PTE Estimates | see below | 1.1059 | see below for PTE Estimates | see below
COATING | FLUROPON STATUARY BRONZE (397C0169) | 131-11-3 | dimethyl phthalate |  | varies | 7.5% | Horizontal paint line transfer efficiency = 75%, Vertical paint line transfer efficiency = 90%, Coating lines filter efficiency for solids = 98.2%, RTO destruction efficiency = 98%, 2019 capture efficiency = 92%, PTE capture efficiency = 100% | 3.6379 | see below for PTE Estimates | see below | 1.1059 | see below for PTE Estimates | see below
COATING | FLUROPON STATUARY BRONZE (397C0169) | 1330-20-7 | Xylene (mixture), including m-xylene, o-xylene, p-xylene |  | varies | 7.5% | Horizontal paint line transfer efficiency = 75%, Vertical paint line transfer efficiency = 90%, Coating lines filter efficiency for solids = 98.2%, RTO destruction efficiency = 98%, 2019 capture efficiency = 92%, PTE capture efficiency = 100% | 3.6379 | see below for PTE Estimates | see below | 1.1059 | see below for PTE Estimates | see below
COATING | FLUROPON STATUARY BRONZE (397C0169) | 7440-50-8 | Copper and compounds |  | varies | 2.058% | Horizontal paint line transfer efficiency = 75%, Vertical paint line transfer efficiency = 90%, Coating lines filter efficiency for solids = 98.2%, RTO destruction efficiency = 98%, 2019 capture efficiency = 92%, PTE capture efficiency = 100% | 0.018534 | see below for PTE Estimates | see below | 0.0055522 | see below for PTE Estimates | see below
COATING | FLUROPON STATUARY BRONZE (397C0169) | 7440-36-0 | Antimony and Compounds |  | varies | 1.92% | Horizontal paint line transfer efficiency = 75%, Vertical paint line transfer efficiency = 90%, Coating lines filter efficiency for solids = 98.2%, RTO destruction efficiency = 98%, 2019 capture efficiency = 92%, PTE capture efficiency = 100% | 0.017291 | see below for PTE Estimates | see below | 0.0051797 | see below for PTE Estimates | see below
COATING | FLUROPON STATUARY BRONZE (397C0169) | 7440-47-3 | Chromium and Compounds |  | varies | 4.189% | Horizontal paint line transfer efficiency = 75%, Vertical paint line transfer efficiency = 90%, Coating lines filter efficiency for solids = 98.2%, RTO destruction efficiency = 98%, 2019 capture efficiency = 92%, PTE capture efficiency = 100% | 0.037715 | see below for PTE Estimates | see below | 0.011298 | see below for PTE Estimates | see below
COATING | FLUROPON BLACK TAR (398A1588) | 98-82-8 | Cumene |  | varies | 0.2% | Horizontal paint line transfer efficiency = 75%, Vertical paint line transfer efficiency = 90%, Coating lines filter efficiency for solids = 98.2%, RTO destruction efficiency = 98%, 2019 capture efficiency = 92%, PTE capture efficiency = 100% | 0.054789 | see below for PTE Estimates | see below | 0.0016027 | see below for PTE Estimates | see below
COATING | FLUROPON BLACK TAR (398A1588) | 489 | Ethene, 1,1-difluoro-, homopolymer |  | varies | 22.46% | Horizontal paint line transfer efficiency = 75%, Vertical paint line transfer efficiency = 90%, Coating lines filter efficiency for solids = 98.2%, RTO destruction efficiency = 98%, 2019 capture efficiency = 92%, PTE capture efficiency = 100% | 0.14466 | see below for PTE Estimates | see below | 0.0082311 | see below for PTE Estimates | see below
COATING | FLUROPON BLACK TAR (398A1588) | 108-65-6 | Propylene glycol monomethyl ether acetate |  | varies | 7.5% | Horizontal paint line transfer efficiency = 75%, Vertical paint line transfer efficiency = 90%, Coating lines filter efficiency for solids = 98.2%, RTO destruction efficiency = 98%, 2019 capture efficiency = 92%, PTE capture efficiency = 100% | 2.0546 | see below for PTE Estimates | see below | 0.060103 | see below for PTE Estimates | see below
COATING | FLUROPON BLACK TAR (398A1588) | 100-41-4 | Ethylbenzene |  | varies | 2% | Horizontal paint line transfer efficiency = 75%, Vertical paint line transfer efficiency = 90%, Coating lines filter efficiency for solids = 98.2%, RTO destruction efficiency = 98%, 2019 capture efficiency = 92%, PTE capture efficiency = 100% | 0.54789 | see below for PTE Estimates | see below | 0.016027 | see below for PTE Estimates | see below
COATING | FLUROPON BLACK TAR (398A1588) | 108-88-3 | Toluene |  | varies | 17.5% | Horizontal paint line transfer efficiency = 75%, Vertical paint line transfer efficiency = 90%, Coating lines filter efficiency for solids = 98.2%, RTO destruction efficiency = 98%, 2019 capture efficiency = 92%, PTE capture efficiency = 100% | 4.794 | see below for PTE Estimates | see below | 0.14024 | see below for PTE Estimates | see below
COATING | FLUROPON BLACK TAR (398A1588) | 112-34-5 | Diethylene glycol monobutyl ether |  | varies | 7.5% | Horizontal paint line transfer efficiency = 75%, Vertical paint line transfer efficiency = 90%, Coating lines filter efficiency for solids = 98.2%, RTO destruction efficiency = 98%, 2019 capture efficiency = 92%, PTE capture efficiency = 100% | 2.0546 | see below for PTE Estimates | see below | 0.060103 | see below for PTE Estimates | see below
COATING | FLUROPON BLACK TAR (398A1588) | 131-11-3 | dimethyl phthalate |  | varies | 7.5% | Horizontal paint line transfer efficiency = 75%, Vertical paint line transfer efficiency = 90%, Coating lines filter efficiency for solids = 98.2%, RTO destruction efficiency = 98%, 2019 capture efficiency = 92%, PTE capture efficiency = 100% | 2.0546 | see below for PTE Estimates | see below | 0.060103 | see below for PTE Estimates | see below
COATING | FLUROPON BLACK TAR (398A1588) | 1330-20-7 | Xylene (mixture), including m-xylene, o-xylene, p-xylene |  | varies | 7.5% | Horizontal paint line transfer efficiency = 75%, Vertical paint line transfer efficiency = 90%, Coating lines filter efficiency for solids = 98.2%, RTO destruction efficiency = 98%, 2019 capture efficiency = 92%, PTE capture efficiency = 100% | 2.0546 | see below for PTE Estimates | see below | 0.060103 | see below for PTE Estimates | see below
COATING | FLUROPON BLACK TAR (398A1588) | 526-73-8 | 1,2,3-Trimethylbenzene |  | varies | 2% | Horizontal paint line transfer efficiency = 75%, Vertical paint line transfer efficiency = 90%, Coating lines filter efficiency for solids = 98.2%, RTO destruction efficiency = 98%, 2019 capture efficiency = 92%, PTE capture efficiency = 100% | 0.54789 | see below for PTE Estimates | see below | 0.016027 | see below for PTE Estimates | see below
COATING | FLUROPON BLACK TAR (398A1588) | 7440-50-8 | Copper and compounds |  | varies | 4.803% | Horizontal paint line transfer efficiency = 75%, Vertical paint line transfer efficiency = 90%, Coating lines filter efficiency for solids = 98.2%, RTO destruction efficiency = 98%, 2019 capture efficiency = 92%, PTE capture efficiency = 100% | 0.030935 | see below for PTE Estimates | see below | 0.0017602 | see below for PTE Estimates | see below
COATING | FLUROPON BLACK TAR (398A1588) | 7440-47-3 | Chromium and Compounds |  | varies | 7.86% | Horizontal paint line transfer efficiency = 75%, Vertical paint line transfer efficiency = 90%, Coating lines filter efficiency for solids = 98.2%, RTO destruction efficiency = 98%, 2019 capture efficiency = 92%, PTE capture efficiency = 100% | 0.050624 | see below for PTE Estimates | see below | 0.0028805 | see below for PTE Estimates | see below
COATING | FLPN CL II CHARCOAL (399B159) | 98-82-8 | Cumene |  | varies | 0.65% | Horizontal paint line transfer efficiency = 75%, Vertical paint line transfer efficiency = 90%, Coating lines filter efficiency for solids = 98.2%, RTO destruction efficiency = 98%, 2019 capture efficiency = 92%, PTE capture efficiency = 100% | 0.052676 | see below for PTE Estimates | see below | -- | see below for PTE Estimates | see below
COATING | FLPN CL II CHARCOAL (399B159) | 489 | Ethene, 1,1-difluoro-, homopolymer |  | varies | 24.92% | Horizontal paint line transfer efficiency = 75%, Vertical paint line transfer efficiency = 90%, Coating lines filter efficiency for solids = 98.2%, RTO destruction efficiency = 98%, 2019 capture efficiency = 92%, PTE capture efficiency = 100% | 0.036942 | see below for PTE Estimates | see below | -- | see below for PTE Estimates | see below
COATING | FLPN CL II CHARCOAL (399B159) | 108-65-6 | Propylene glycol monomethyl ether acetate |  | varies | 2% | Horizontal paint line transfer efficiency = 75%, Vertical paint line transfer efficiency = 90%, Coating lines filter efficiency for solids = 98.2%, RTO destruction efficiency = 98%, 2019 capture efficiency = 92%, PTE capture efficiency = 100% | 0.16208 | see below for PTE Estimates | see below | -- | see below for PTE Estimates | see below
COATING | FLPN CL II CHARCOAL (399B159) | 100-41-4 | Ethylbenzene |  | varies | 2% | Horizontal paint line transfer efficiency = 75%, Vertical paint line transfer efficiency = 90%, Coating lines filter efficiency for solids = 98.2%, RTO destruction efficiency = 98%, 2019 capture efficiency = 92%, PTE capture efficiency = 100% | 0.16208 | see below for PTE Estimates | see below | -- | see below for PTE Estimates | see below
COATING | FLPN CL II CHARCOAL (399B159) | 95-63-6 | 1,2,4-Trimethylbenzene |  | varies | 2% | Horizontal paint line transfer efficiency = 75%, Vertical paint line transfer efficiency = 90%, Coating lines filter efficiency for solids = 98.2%, RTO destruction efficiency = 98%, 2019 capture efficiency = 92%, PTE capture efficiency = 100% | 0.16208 | see below for PTE Estimates | see below | -- | see below for PTE Estimates | see below
COATING | FLPN CL II CHARCOAL (399B159) | 108-67-8 | 1,3,5-Trimethylbenzene |  | varies | 2% | Horizontal paint line transfer efficiency = 75%, Vertical paint line transfer efficiency = 90%, Coating lines filter efficiency for solids = 98.2%, RTO destruction efficiency = 98%, 2019 capture efficiency = 92%, PTE capture efficiency = 100% | 0.16208 | see below for PTE Estimates | see below | -- | see below for PTE Estimates | see below
COATING | FLPN CL II CHARCOAL (399B159) | 108-88-3 | Toluene |  | varies | 17.5% | Horizontal paint line transfer efficiency = 75%, Vertical paint line transfer efficiency = 90%, Coating lines filter efficiency for solids = 98.2%, RTO destruction efficiency = 98%, 2019 capture efficiency = 92%, PTE capture efficiency = 100% | 1.4182 | see below for PTE Estimates | see below | -- | see below for PTE Estimates | see below
COATING | FLPN CL II CHARCOAL (399B159) | 112-34-5 | Diethylene glycol monobutyl ether |  | varies | 7.5% | Horizontal paint line transfer efficiency = 75%, Vertical paint line transfer efficiency = 90%, Coating lines filter efficiency for solids = 98.2%, RTO destruction efficiency = 98%, 2019 capture efficiency = 92%, PTE capture efficiency = 100% | 0.6078 | see below for PTE Estimates | see below | -- | see below for PTE Estimates | see below
COATING | FLPN CL II CHARCOAL (399B159) | 131-11-3 | dimethyl phthalate |  | varies | 7.5% | Horizontal paint line transfer efficiency = 75%, Vertical paint line transfer efficiency = 90%, Coating lines filter efficiency for solids = 98.2%, RTO destruction efficiency = 98%, 2019 capture efficiency = 92%, PTE capture efficiency = 100% | 0.6078 | see below for PTE Estimates | see below | -- | see below for PTE Estimates | see below
COATING | FLPN CL II CHARCOAL (399B159) | 1330-20-7 | Xylene (mixture), including m-xylene, o-xylene, p-xylene |  | varies | 7.5% | Horizontal paint line transfer efficiency = 75%, Vertical paint line transfer efficiency = 90%, Coating lines filter efficiency for solids = 98.2%, RTO destruction efficiency = 98%, 2019 capture efficiency = 92%, PTE capture efficiency = 100% | 0.6078 | see below for PTE Estimates | see below | -- | see below for PTE Estimates | see below
COATING | FLPN CL II CHARCOAL (399B159) | 7440-50-8 | Copper and compounds |  | varies | 0.5489% | Horizontal paint line transfer efficiency = 75%, Vertical paint line transfer efficiency = 90%, Coating lines filter efficiency for solids = 98.2%, RTO destruction efficiency = 98%, 2019 capture efficiency = 92%, PTE capture efficiency = 100% | 0.00081373 | see below for PTE Estimates | see below | -- | see below for PTE Estimates | see below
COATING | FLPN CL II CHARCOAL (399B159) | 7440-47-3 | Chromium and Compounds |  | varies | 0.8983% | Horizontal paint line transfer efficiency = 75%, Vertical paint line transfer efficiency = 90%, Coating lines filter efficiency for solids = 98.2%, RTO destruction efficiency = 98%, 2019 capture efficiency = 92%, PTE capture efficiency = 100% | 0.0013317 | see below for PTE Estimates | see below | -- | see below for PTE Estimates | see below
COATING | FLPN CL II CHARCOAL (399B159) | 7440-48-4 | Cobalt and Compounds |  | varies | 0.09911% | Horizontal paint line transfer efficiency = 75%, Vertical paint line transfer efficiency = 90%, Coating lines filter efficiency for solids = 98.2%, RTO destruction efficiency = 98%, 2019 capture efficiency = 92%, PTE capture efficiency = 100% | 0.00014692 | see below for PTE Estimates | see below | -- | see below for PTE Estimates | see below
COATING | FLPN CLASSIC II CHAMPAGNE BRONZE (399C1536) | 95-63-6 | 1,2,4-Trimethylbenzene |  | varies | 2% | Horizontal paint line transfer efficiency = 75%, Vertical paint line transfer efficiency = 90%, Coating lines filter efficiency for solids = 98.2%, RTO destruction efficiency = 98%, 2019 capture efficiency = 92%, PTE capture efficiency = 100% | 0.31624 | see below for PTE Estimates | see below | -- | see below for PTE Estimates | see below
COATING | FLPN CLASSIC II CHAMPAGNE BRONZE (399C1536) | 108-67-8 | 1,3,5-Trimethylbenzene |  | varies | 2% | Horizontal paint line transfer efficiency = 75%, Vertical paint line transfer efficiency = 90%, Coating lines filter efficiency for solids = 98.2%, RTO destruction efficiency = 98%, 2019 capture efficiency = 92%, PTE capture efficiency = 100% | 0.31624 | see below for PTE Estimates | see below | -- | see below for PTE Estimates | see below
COATING | FLPN CLASSIC II CHAMPAGNE BRONZE (399C1536) | 489 | Ethene, 1,1-difluoro-, homopolymer |  | varies | 24.83% | Horizontal paint line transfer efficiency = 75%, Vertical paint line transfer efficiency = 90%, Coating lines filter efficiency for solids = 98.2%, RTO destruction efficiency = 98%, 2019 capture efficiency = 92%, PTE capture efficiency = 100% | 0.079742 | see below for PTE Estimates | see below | -- | see below for PTE Estimates | see below
COATING | FLPN CLASSIC II CHAMPAGNE BRONZE (399C1536) | 98-82-8 | Cumene |  | varies | 0.65% | Horizontal paint line transfer efficiency = 75%, Vertical paint line transfer efficiency = 90%, Coating lines filter efficiency for solids = 98.2%, RTO destruction efficiency = 98%, 2019 capture efficiency = 92%, PTE capture efficiency = 100% | 0.10278 | see below for PTE Estimates | see below | -- | see below for PTE Estimates | see below
COATING | FLPN CLASSIC II CHAMPAGNE BRONZE (399C1536) | 100-41-4 | Ethylbenzene |  | varies | 2% | Horizontal paint line transfer efficiency = 75%, Vertical paint line transfer efficiency = 90%, Coating lines filter efficiency for solids = 98.2%, RTO destruction efficiency = 98%, 2019 capture efficiency = 92%, PTE capture efficiency = 100% | 0.31624 | see below for PTE Estimates | see below | -- | see below for PTE Estimates | see below
COATING | FLPN CLASSIC II CHAMPAGNE BRONZE (399C1536) | 108-88-3 | Toluene |  | varies | 17.5% | Horizontal paint line transfer efficiency = 75%, Vertical paint line transfer efficiency = 90%, Coating lines filter efficiency for solids = 98.2%, RTO destruction efficiency = 98%, 2019 capture efficiency = 92%, PTE capture efficiency = 100% | 2.7671 | see below for PTE Estimates | see below | -- | see below for PTE Estimates | see below
COATING | FLPN CLASSIC II CHAMPAGNE BRONZE (399C1536) | 112-34-5 | Diethylene glycol monobutyl ether |  | varies | 7.5% | Horizontal paint line transfer efficiency = 75%, Vertical paint line transfer efficiency = 90%, Coating lines filter efficiency for solids = 98.2%, RTO destruction efficiency = 98%, 2019 capture efficiency = 92%, PTE capture efficiency = 100% | 1.1859 | see below for PTE Estimates | see below | -- | see below for PTE Estimates | see below
COATING | FLPN CLASSIC II CHAMPAGNE BRONZE (399C1536) | 131-11-3 | dimethyl phthalate |  | varies | 7.5% | Horizontal paint line transfer efficiency = 75%, Vertical paint line transfer efficiency = 90%, Coating lines filter efficiency for solids = 98.2%, RTO destruction efficiency = 98%, 2019 capture efficiency = 92%, PTE capture efficiency = 100% | 1.1859 | see below for PTE Estimates | see below | -- | see below for PTE Estimates | see below
COATING | FLPN CLASSIC II CHAMPAGNE BRONZE (399C1536) | 1330-20-7 | Xylene (mixture), including m-xylene, o-xylene, p-xylene |  | varies | 7.5% | Horizontal paint line transfer efficiency = 75%, Vertical paint line transfer efficiency = 90%, Coating lines filter efficiency for solids = 98.2%, RTO destruction efficiency = 98%, 2019 capture efficiency = 92%, PTE capture efficiency = 100% | 1.1859 | see below for PTE Estimates | see below | -- | see below for PTE Estimates | see below
COATING | FLPN CLASSIC II RENAISSANCE SILVER (399C2099) | 100-41-4 | Ethylbenzene |  | varies | 2% | Horizontal paint line transfer efficiency = 75%, Vertical paint line transfer efficiency = 90%, Coating lines filter efficiency for solids = 98.2%, RTO destruction efficiency = 98%, 2019 capture efficiency = 92%, PTE capture efficiency = 100% | 0.11891 | see below for PTE Estimates | see below | -- | see below for PTE Estimates | see below
COATING | FLPN CLASSIC II RENAISSANCE SILVER (399C2099) | 108-88-3 | Toluene |  | varies | 17.5% | Horizontal paint line transfer efficiency = 75%, Vertical paint line transfer efficiency = 90%, Coating lines filter efficiency for solids = 98.2%, RTO destruction efficiency = 98%, 2019 capture efficiency = 92%, PTE capture efficiency = 100% | 1.0405 | see below for PTE Estimates | see below | -- | see below for PTE Estimates | see below
COATING | FLPN CLASSIC II RENAISSANCE SILVER (399C2099) | 112-34-5 | Diethylene glycol monobutyl ether |  | varies | 7.5% | Horizontal paint line transfer efficiency = 75%, Vertical paint line transfer efficiency = 90%, Coating lines filter efficiency for solids = 98.2%, RTO destruction efficiency = 98%, 2019 capture efficiency = 92%, PTE capture efficiency = 100% | 0.44593 | see below for PTE Estimates | see below | -- | see below for PTE Estimates | see below
COATING | FLPN CLASSIC II RENAISSANCE SILVER (399C2099) | 95-63-6 | 1,2,4-Trimethylbenzene |  | varies | 2% | Horizontal paint line transfer efficiency = 75%, Vertical paint line transfer efficiency = 90%, Coating lines filter efficiency for solids = 98.2%, RTO destruction efficiency = 98%, 2019 capture efficiency = 92%, PTE capture efficiency = 100% | 0.11891 | see below for PTE Estimates | see below | -- | see below for PTE Estimates | see below
COATING | FLPN CLASSIC II RENAISSANCE SILVER (399C2099) | 98-82-8 | Cumene |  | varies | 0.2% | Horizontal paint line transfer efficiency = 75%, Vertical paint line transfer efficiency = 90%, Coating lines filter efficiency for solids = 98.2%, RTO destruction efficiency = 98%, 2019 capture efficiency = 92%, PTE capture efficiency = 100% | 0.011891 | see below for PTE Estimates | see below | -- | see below for PTE Estimates | see below
COATING | FLPN CLASSIC II RENAISSANCE SILVER (399C2099) | 131-11-3 | dimethyl phthalate |  | varies | 7.5% | Horizontal paint line transfer efficiency = 75%, Vertical paint line transfer efficiency = 90%, Coating lines filter efficiency for solids = 98.2%, RTO destruction efficiency = 98%, 2019 capture efficiency = 92%, PTE capture efficiency = 100% | 0.44593 | see below for PTE Estimates | see below | -- | see below for PTE Estimates | see below
COATING | FLPN CLASSIC II RENAISSANCE SILVER (399C2099) | 1330-20-7 | Xylene (mixture), including m-xylene, o-xylene, p-xylene |  | varies | 7.5% | Horizontal paint line transfer efficiency = 75%, Vertical paint line transfer efficiency = 90%, Coating lines filter efficiency for solids = 98.2%, RTO destruction efficiency = 98%, 2019 capture efficiency = 92%, PTE capture efficiency = 100% | 0.44593 | see below for PTE Estimates | see below | -- | see below for PTE Estimates | see below
COATING | FLPN CL II L/G R ZINC (399C6726) | 95-63-6 | 1,2,4-Trimethylbenzene |  | varies | 2% | Horizontal paint line transfer efficiency = 75%, Vertical paint line transfer efficiency = 90%, Coating lines filter efficiency for solids = 98.2%, RTO destruction efficiency = 98%, 2019 capture efficiency = 92%, PTE capture efficiency = 100% | 0.0065456 | see below for PTE Estimates | see below | -- | see below for PTE Estimates | see below
COATING | FLPN CL II L/G R ZINC (399C6726) | 98-82-8 | Cumene |  | varies | 0.2% | Horizontal paint line transfer efficiency = 75%, Vertical paint line transfer efficiency = 90%, Coating lines filter efficiency for solids = 98.2%, RTO destruction efficiency = 98%, 2019 capture efficiency = 92%, PTE capture efficiency = 100% | 0.00065456 | see below for PTE Estimates | see below | -- | see below for PTE Estimates | see below
COATING | FLPN CL II L/G R ZINC (399C6726) | 100-41-4 | Ethylbenzene |  | varies | 2% | Horizontal paint line transfer efficiency = 75%, Vertical paint line transfer efficiency = 90%, Coating lines filter efficiency for solids = 98.2%, RTO destruction efficiency = 98%, 2019 capture efficiency = 92%, PTE capture efficiency = 100% | 0.0065456 | see below for PTE Estimates | see below | -- | see below for PTE Estimates | see below
COATING | FLPN CL II L/G R ZINC (399C6726) | 108-88-3 | Toluene |  | varies | 17.5% | Horizontal paint line transfer efficiency = 75%, Vertical paint line transfer efficiency = 90%, Coating lines filter efficiency for solids = 98.2%, RTO destruction efficiency = 98%, 2019 capture efficiency = 92%, PTE capture efficiency = 100% | 0.057274 | see below for PTE Estimates | see below | -- | see below for PTE Estimates | see below
COATING | FLPN CL II L/G R ZINC (399C6726) | 112-34-5 | Diethylene glycol monobutyl ether |  | varies | 7.5% | Horizontal paint line transfer efficiency = 75%, Vertical paint line transfer efficiency = 90%, Coating lines filter efficiency for solids = 98.2%, RTO destruction efficiency = 98%, 2019 capture efficiency = 92%, PTE capture efficiency = 100% | 0.024546 | see below for PTE Estimates | see below | -- | see below for PTE Estimates | see below
COATING | FLPN CL II L/G R ZINC (399C6726) | 131-11-3 | dimethyl phthalate |  | varies | 7.5% | Horizontal paint line transfer efficiency = 75%, Vertical paint line transfer efficiency = 90%, Coating lines filter efficiency for solids = 98.2%, RTO destruction efficiency = 98%, 2019 capture efficiency = 92%, PTE capture efficiency = 100% | 0.024546 | see below for PTE Estimates | see below | -- | see below for PTE Estimates | see below
COATING | FLPN CL II L/G R ZINC (399C6726) | 1330-20-7 | Xylene (mixture), including m-xylene, o-xylene, p-xylene |  | varies | 7.5% | Horizontal paint line transfer efficiency = 75%, Vertical paint line transfer efficiency = 90%, Coating lines filter efficiency for solids = 98.2%, RTO destruction efficiency = 98%, 2019 capture efficiency = 92%, PTE capture efficiency = 100% | 0.024546 | see below for PTE Estimates | see below | -- | see below for PTE Estimates | see below
COATING | FLPN CL II L/G R ZINC (399C6726) | 7440-50-8 | Copper and compounds |  | varies | 0.5489% | Horizontal paint line transfer efficiency = 75%, Vertical paint line transfer efficiency = 90%, Coating lines filter efficiency for solids = 98.2%, RTO destruction efficiency = 98%, 2019 capture efficiency = 92%, PTE capture efficiency = 100% | 8.2156e-05 | see below for PTE Estimates | see below | -- | see below for PTE Estimates | see below
COATING | FLPN CL II L/G R ZINC (399C6726) | 7440-47-3 | Chromium and Compounds |  | varies | 0.8983% | Horizontal paint line transfer efficiency = 75%, Vertical paint line transfer efficiency = 90%, Coating lines filter efficiency for solids = 98.2%, RTO destruction efficiency = 98%, 2019 capture efficiency = 92%, PTE capture efficiency = 100% | 0.00013445 | see below for PTE Estimates | see below | -- | see below for PTE Estimates | see below
COATING | FLPN SPECIAL CLASSIC II PEARLESCENT WHITE (399C6825XC) | 95-63-6 | 1,2,4-Trimethylbenzene |  | varies | 2% | Horizontal paint line transfer efficiency = 75%, Vertical paint line transfer efficiency = 90%, Coating lines filter efficiency for solids = 98.2%, RTO destruction efficiency = 98%, 2019 capture efficiency = 92%, PTE capture efficiency = 100% | 1.763 | see below for PTE Estimates | see below | -- | see below for PTE Estimates | see below
COATING | FLPN SPECIAL CLASSIC II PEARLESCENT WHITE (399C6825XC) | 489 | Ethene, 1,1-difluoro-, homopolymer |  | varies | 23.61% | Horizontal paint line transfer efficiency = 75%, Vertical paint line transfer efficiency = 90%, Coating lines filter efficiency for solids = 98.2%, RTO destruction efficiency = 98%, 2019 capture efficiency = 92%, PTE capture efficiency = 100% | 0.38404 | see below for PTE Estimates | see below | -- | see below for PTE Estimates | see below
COATING | FLPN SPECIAL CLASSIC II PEARLESCENT WHITE (399C6825XC) | 98-82-8 | Cumene |  | varies | 0.2% | Horizontal paint line transfer efficiency = 75%, Vertical paint line transfer efficiency = 90%, Coating lines filter efficiency for solids = 98.2%, RTO destruction efficiency = 98%, 2019 capture efficiency = 92%, PTE capture efficiency = 100% | 0.1763 | see below for PTE Estimates | see below | -- | see below for PTE Estimates | see below
COATING | FLPN SPECIAL CLASSIC II PEARLESCENT WHITE (399C6825XC) | 100-41-4 | Ethylbenzene |  | varies | 2% | Horizontal paint line transfer efficiency = 75%, Vertical paint line transfer efficiency = 90%, Coating lines filter efficiency for solids = 98.2%, RTO destruction efficiency = 98%, 2019 capture efficiency = 92%, PTE capture efficiency = 100% | 1.763 | see below for PTE Estimates | see below | -- | see below for PTE Estimates | see below
COATING | FLPN SPECIAL CLASSIC II PEARLESCENT WHITE (399C6825XC) | 108-88-3 | Toluene |  | varies | 17.5% | Horizontal paint line transfer efficiency = 75%, Vertical paint line transfer efficiency = 90%, Coating lines filter efficiency for solids = 98.2%, RTO destruction efficiency = 98%, 2019 capture efficiency = 92%, PTE capture efficiency = 100% | 15.4262 | see below for PTE Estimates | see below | -- | see below for PTE Estimates | see below
COATING | FLPN SPECIAL CLASSIC II PEARLESCENT WHITE (399C6825XC) | 112-34-5 | Diethylene glycol monobutyl ether |  | varies | 7.5% | Horizontal paint line transfer efficiency = 75%, Vertical paint line transfer efficiency = 90%, Coating lines filter efficiency for solids = 98.2%, RTO destruction efficiency = 98%, 2019 capture efficiency = 92%, PTE capture efficiency = 100% | 6.6112 | see below for PTE Estimates | see below | -- | see below for PTE Estimates | see below
COATING | FLPN SPECIAL CLASSIC II PEARLESCENT WHITE (399C6825XC) | 131-11-3 | dimethyl phthalate |  | varies | 7.5% | Horizontal paint line transfer efficiency = 75%, Vertical paint line transfer efficiency = 90%, Coating lines filter efficiency for solids = 98.2%, RTO destruction efficiency = 98%, 2019 capture efficiency = 92%, PTE capture efficiency = 100% | 6.6112 | see below for PTE Estimates | see below | -- | see below for PTE Estimates | see below
COATING | FLPN SPECIAL CLASSIC II PEARLESCENT WHITE (399C6825XC) | 1330-20-7 | Xylene (mixture), including m-xylene, o-xylene, p-xylene |  | varies | 7.5% | Horizontal paint line transfer efficiency = 75%, Vertical paint line transfer efficiency = 90%, Coating lines filter efficiency for solids = 98.2%, RTO destruction efficiency = 98%, 2019 capture efficiency = 92%, PTE capture efficiency = 100% | 6.6112 | see below for PTE Estimates | see below | -- | see below for PTE Estimates | see below
COATING | FLPN CL II EXPANSION SILVER (399C6896) | 95-63-6 | 1,2,4-Trimethylbenzene |  | varies | 2% | Horizontal paint line transfer efficiency = 75%, Vertical paint line transfer efficiency = 90%, Coating lines filter efficiency for solids = 98.2%, RTO destruction efficiency = 98%, 2019 capture efficiency = 92%, PTE capture efficiency = 100% | 0.079327 | see below for PTE Estimates | see below | -- | see below for PTE Estimates | see below
COATING | FLPN CL II EXPANSION SILVER (399C6896) | 98-82-8 | Cumene |  | varies | 0.2% | Horizontal paint line transfer efficiency = 75%, Vertical paint line transfer efficiency = 90%, Coating lines filter efficiency for solids = 98.2%, RTO destruction efficiency = 98%, 2019 capture efficiency = 92%, PTE capture efficiency = 100% | 0.0079327 | see below for PTE Estimates | see below | -- | see below for PTE Estimates | see below
COATING | FLPN CL II EXPANSION SILVER (399C6896) | 100-41-4 | Ethylbenzene |  | varies | 2% | Horizontal paint line transfer efficiency = 75%, Vertical paint line transfer efficiency = 90%, Coating lines filter efficiency for solids = 98.2%, RTO destruction efficiency = 98%, 2019 capture efficiency = 92%, PTE capture efficiency = 100% | 0.079327 | see below for PTE Estimates | see below | -- | see below for PTE Estimates | see below
COATING | FLPN CL II EXPANSION SILVER (399C6896) | 108-88-3 | Toluene |  | varies | 17.5% | Horizontal paint line transfer efficiency = 75%, Vertical paint line transfer efficiency = 90%, Coating lines filter efficiency for solids = 98.2%, RTO destruction efficiency = 98%, 2019 capture efficiency = 92%, PTE capture efficiency = 100% | 0.69411 | see below for PTE Estimates | see below | -- | see below for PTE Estimates | see below
COATING | FLPN CL II EXPANSION SILVER (399C6896) | 112-34-5 | Diethylene glycol monobutyl ether |  | varies | 7.5% | Horizontal paint line transfer efficiency = 75%, Vertical paint line transfer efficiency = 90%, Coating lines filter efficiency for solids = 98.2%, RTO destruction efficiency = 98%, 2019 capture efficiency = 92%, PTE capture efficiency = 100% | 0.29748 | see below for PTE Estimates | see below | -- | see below for PTE Estimates | see below
COATING | FLPN CL II EXPANSION SILVER (399C6896) | 131-11-3 | dimethyl phthalate |  | varies | 7.5% | Horizontal paint line transfer efficiency = 75%, Vertical paint line transfer efficiency = 90%, Coating lines filter efficiency for solids = 98.2%, RTO destruction efficiency = 98%, 2019 capture efficiency = 92%, PTE capture efficiency = 100% | 0.29748 | see below for PTE Estimates | see below | -- | see below for PTE Estimates | see below
COATING | FLPN CL II EXPANSION SILVER (399C6896) | 1330-20-7 | Xylene (mixture), including m-xylene, o-xylene, p-xylene |  | varies | 7.5% | Horizontal paint line transfer efficiency = 75%, Vertical paint line transfer efficiency = 90%, Coating lines filter efficiency for solids = 98.2%, RTO destruction efficiency = 98%, 2019 capture efficiency = 92%, PTE capture efficiency = 100% | 0.29748 | see below for PTE Estimates | see below | -- | see below for PTE Estimates | see below
COATING | FLPN CL II L/G BRIGHT SILVER (399C7268) | 108-88-3 | Toluene |  | varies | 17.5% | Horizontal paint line transfer efficiency = 75%, Vertical paint line transfer efficiency = 90%, Coating lines filter efficiency for solids = 98.2%, RTO destruction efficiency = 98%, 2019 capture efficiency = 92%, PTE capture efficiency = 100% | 0.74694 | see below for PTE Estimates | see below | -- | see below for PTE Estimates | see below
COATING | FLPN CL II L/G BRIGHT SILVER (399C7268) | 7429-90-5 | Aluminum and Compounds |  | varies | 2% | Horizontal paint line transfer efficiency = 75%, Vertical paint line transfer efficiency = 90%, Coating lines filter efficiency for solids = 98.2%, RTO destruction efficiency = 98%, 2019 capture efficiency = 92%, PTE capture efficiency = 100% | 0.001743 | see below for PTE Estimates | see below | -- | see below for PTE Estimates | see below
COATING | FLPN CL II L/G BRIGHT SILVER (399C7268) | 100-41-4 | Ethylbenzene |  | varies | 2% | Horizontal paint line transfer efficiency = 75%, Vertical paint line transfer efficiency = 90%, Coating lines filter efficiency for solids = 98.2%, RTO destruction efficiency = 98%, 2019 capture efficiency = 92%, PTE capture efficiency = 100% | 0.085364 | see below for PTE Estimates | see below | -- | see below for PTE Estimates | see below
COATING | FLPN CL II L/G BRIGHT SILVER (399C7268) | 131-11-3 | dimethyl phthalate |  | varies | 2% | Horizontal paint line transfer efficiency = 75%, Vertical paint line transfer efficiency = 90%, Coating lines filter efficiency for solids = 98.2%, RTO destruction efficiency = 98%, 2019 capture efficiency = 92%, PTE capture efficiency = 100% | 0.085364 | see below for PTE Estimates | see below | -- | see below for PTE Estimates | see below
COATING | FLPN CL II L/G BRIGHT SILVER (399C7268) | 1330-20-7 | Xylene (mixture), including m-xylene, o-xylene, p-xylene |  | varies | 7.5% | Horizontal paint line transfer efficiency = 75%, Vertical paint line transfer efficiency = 90%, Coating lines filter efficiency for solids = 98.2%, RTO destruction efficiency = 98%, 2019 capture efficiency = 92%, PTE capture efficiency = 100% | 0.32012 | see below for PTE Estimates | see below | -- | see below for PTE Estimates | see below
COATING | FLPN CL II L/G BRIGHT SILVER (399C7268) | 34590-94-8 | Dipropylene glycol monomethyl ether |  | varies | 7.5% | Horizontal paint line transfer efficiency = 75%, Vertical paint line transfer efficiency = 90%, Coating lines filter efficiency for solids = 98.2%, RTO destruction efficiency = 98%, 2019 capture efficiency = 92%, PTE capture efficiency = 100% | 0.32012 | see below for PTE Estimates | see below | -- | see below for PTE Estimates | see below
COATING | FLPN CL II PEWTER (399C7966) | 7429-90-5 | Aluminum and Compounds |  | varies | 2% | Horizontal paint line transfer efficiency = 75%, Vertical paint line transfer efficiency = 90%, Coating lines filter efficiency for solids = 98.2%, RTO destruction efficiency = 98%, 2019 capture efficiency = 92%, PTE capture efficiency = 100% | 0.052366 | see below for PTE Estimates | see below | -- | see below for PTE Estimates | see below
COATING | FLPN CL II PEWTER (399C7966) | 95-63-6 | 1,2,4-Trimethylbenzene |  | varies | 4% | Horizontal paint line transfer efficiency = 75%, Vertical paint line transfer efficiency = 90%, Coating lines filter efficiency for solids = 98.2%, RTO destruction efficiency = 98%, 2019 capture efficiency = 92%, PTE capture efficiency = 100% | 5.4009 | see below for PTE Estimates | see below | -- | see below for PTE Estimates | see below
COATING | FLPN CL II PEWTER (399C7966) | 489 | Ethene, 1,1-difluoro-, homopolymer |  | varies | 25.65% | Horizontal paint line transfer efficiency = 75%, Vertical paint line transfer efficiency = 90%, Coating lines filter efficiency for solids = 98.2%, RTO destruction efficiency = 98%, 2019 capture efficiency = 92%, PTE capture efficiency = 100% | 0.6716 | see below for PTE Estimates | see below | -- | see below for PTE Estimates | see below
COATING | FLPN CL II PEWTER (399C7966) | 98-82-8 | Cumene |  | varies | 0.2% | Horizontal paint line transfer efficiency = 75%, Vertical paint line transfer efficiency = 90%, Coating lines filter efficiency for solids = 98.2%, RTO destruction efficiency = 98%, 2019 capture efficiency = 92%, PTE capture efficiency = 100% | 0.27005 | see below for PTE Estimates | see below | -- | see below for PTE Estimates | see below
COATING | FLPN CL II PEWTER (399C7966) | 100-41-4 | Ethylbenzene |  | varies | 0.65% | Horizontal paint line transfer efficiency = 75%, Vertical paint line transfer efficiency = 90%, Coating lines filter efficiency for solids = 98.2%, RTO destruction efficiency = 98%, 2019 capture efficiency = 92%, PTE capture efficiency = 100% | 0.87765 | see below for PTE Estimates | see below | -- | see below for PTE Estimates | see below
COATING | FLPN CL II PEWTER (399C7966) | 108-88-3 | Toluene |  | varies | 17.5% | Horizontal paint line transfer efficiency = 75%, Vertical paint line transfer efficiency = 90%, Coating lines filter efficiency for solids = 98.2%, RTO destruction efficiency = 98%, 2019 capture efficiency = 92%, PTE capture efficiency = 100% | 23.629 | see below for PTE Estimates | see below | -- | see below for PTE Estimates | see below
COATING | FLPN CL II PEWTER (399C7966) | 112-34-5 | Diethylene glycol monobutyl ether |  | varies | 17.5% | Horizontal paint line transfer efficiency = 75%, Vertical paint line transfer efficiency = 90%, Coating lines filter efficiency for solids = 98.2%, RTO destruction efficiency = 98%, 2019 capture efficiency = 92%, PTE capture efficiency = 100% | 23.629 | see below for PTE Estimates | see below | -- | see below for PTE Estimates | see below
COATING | FLPN CL II PEWTER (399C7966) | 131-11-3 | dimethyl phthalate |  | varies | 7.5% | Horizontal paint line transfer efficiency = 75%, Vertical paint line transfer efficiency = 90%, Coating lines filter efficiency for solids = 98.2%, RTO destruction efficiency = 98%, 2019 capture efficiency = 92%, PTE capture efficiency = 100% | 10.1267 | see below for PTE Estimates | see below | -- | see below for PTE Estimates | see below
COATING | FLPN CL II PEWTER (399C7966) | 1330-20-7 | Xylene (mixture), including m-xylene, o-xylene, p-xylene |  | varies | 2% | Horizontal paint line transfer efficiency = 75%, Vertical paint line transfer efficiency = 90%, Coating lines filter efficiency for solids = 98.2%, RTO destruction efficiency = 98%, 2019 capture efficiency = 92%, PTE capture efficiency = 100% | 2.7005 | see below for PTE Estimates | see below | -- | see below for PTE Estimates | see below
COATING | FLPN CL II PEWTER (399C7966) | 7440-50-8 | Copper and compounds |  | varies | 0.5489% | Horizontal paint line transfer efficiency = 75%, Vertical paint line transfer efficiency = 90%, Coating lines filter efficiency for solids = 98.2%, RTO destruction efficiency = 98%, 2019 capture efficiency = 92%, PTE capture efficiency = 100% | 0.014372 | see below for PTE Estimates | see below | -- | see below for PTE Estimates | see below
COATING | FLPN CL II PEWTER (399C7966) | 7440-47-3 | Chromium and Compounds |  | varies | 0.8983% | Horizontal paint line transfer efficiency = 75%, Vertical paint line transfer efficiency = 90%, Coating lines filter efficiency for solids = 98.2%, RTO destruction efficiency = 98%, 2019 capture efficiency = 92%, PTE capture efficiency = 100% | 0.02352 | see below for PTE Estimates | see below | -- | see below for PTE Estimates | see below
COATING | FLPN CL II SILVER SHADOW (399C8931) | 7429-90-5 | Aluminum and Compounds |  | varies | 2% | Horizontal paint line transfer efficiency = 75%, Vertical paint line transfer efficiency = 90%, Coating lines filter efficiency for solids = 98.2%, RTO destruction efficiency = 98%, 2019 capture efficiency = 92%, PTE capture efficiency = 100% | 0.0014635 | see below for PTE Estimates | see below | -- | see below for PTE Estimates | see below
COATING | FLPN CL II SILVER SHADOW (399C8931) | 489 | Ethene, 1,1-difluoro-, homopolymer |  | varies | 22.42% | Horizontal paint line transfer efficiency = 75%, Vertical paint line transfer efficiency = 90%, Coating lines filter efficiency for solids = 98.2%, RTO destruction efficiency = 98%, 2019 capture efficiency = 92%, PTE capture efficiency = 100% | 0.016406 | see below for PTE Estimates | see below | -- | see below for PTE Estimates | see below
COATING | FLPN CL II SILVER SHADOW (399C8931) | 95-63-6 | 1,2,4-Trimethylbenzene |  | varies | 2% | Horizontal paint line transfer efficiency = 75%, Vertical paint line transfer efficiency = 90%, Coating lines filter efficiency for solids = 98.2%, RTO destruction efficiency = 98%, 2019 capture efficiency = 92%, PTE capture efficiency = 100% | 0.032002 | see below for PTE Estimates | see below | -- | see below for PTE Estimates | see below
COATING | FLPN CL II SILVER SHADOW (399C8931) | 100-41-4 | Ethylbenzene |  | varies | 2% | Horizontal paint line transfer efficiency = 75%, Vertical paint line transfer efficiency = 90%, Coating lines filter efficiency for solids = 98.2%, RTO destruction efficiency = 98%, 2019 capture efficiency = 92%, PTE capture efficiency = 100% | 0.032002 | see below for PTE Estimates | see below | -- | see below for PTE Estimates | see below
COATING | FLPN CL II SILVER SHADOW (399C8931) | 108-88-3 | Toluene |  | varies | 17.5% | Horizontal paint line transfer efficiency = 75%, Vertical paint line transfer efficiency = 90%, Coating lines filter efficiency for solids = 98.2%, RTO destruction efficiency = 98%, 2019 capture efficiency = 92%, PTE capture efficiency = 100% | 0.28002 | see below for PTE Estimates | see below | -- | see below for PTE Estimates | see below
COATING | FLPN CL II SILVER SHADOW (399C8931) | 112-34-5 | Diethylene glycol monobutyl ether |  | varies | 7.5% | Horizontal paint line transfer efficiency = 75%, Vertical paint line transfer efficiency = 90%, Coating lines filter efficiency for solids = 98.2%, RTO destruction efficiency = 98%, 2019 capture efficiency = 92%, PTE capture efficiency = 100% | 0.12001 | see below for PTE Estimates | see below | -- | see below for PTE Estimates | see below
COATING | FLPN CL II SILVER SHADOW (399C8931) | 131-11-3 | dimethyl phthalate |  | varies | 7.5% | Horizontal paint line transfer efficiency = 75%, Vertical paint line transfer efficiency = 90%, Coating lines filter efficiency for solids = 98.2%, RTO destruction efficiency = 98%, 2019 capture efficiency = 92%, PTE capture efficiency = 100% | 0.12001 | see below for PTE Estimates | see below | -- | see below for PTE Estimates | see below
COATING | FLPN CL II SILVER SHADOW (399C8931) | 1330-20-7 | Xylene (mixture), including m-xylene, o-xylene, p-xylene |  | varies | 7.5% | Horizontal paint line transfer efficiency = 75%, Vertical paint line transfer efficiency = 90%, Coating lines filter efficiency for solids = 98.2%, RTO destruction efficiency = 98%, 2019 capture efficiency = 92%, PTE capture efficiency = 100% | 0.12001 | see below for PTE Estimates | see below | -- | see below for PTE Estimates | see below
COATING | FLPN CL II SILVER SHADOW (399C8931) | 7440-50-8 | Copper and compounds |  | varies | 1.098% | Horizontal paint line transfer efficiency = 75%, Vertical paint line transfer efficiency = 90%, Coating lines filter efficiency for solids = 98.2%, RTO destruction efficiency = 98%, 2019 capture efficiency = 92%, PTE capture efficiency = 100% | 0.00080334 | see below for PTE Estimates | see below | -- | see below for PTE Estimates | see below
COATING | FLPN CL II SILVER SHADOW (399C8931) | 7440-47-3 | Chromium and Compounds |  | varies | 1.797% | Horizontal paint line transfer efficiency = 75%, Vertical paint line transfer efficiency = 90%, Coating lines filter efficiency for solids = 98.2%, RTO destruction efficiency = 98%, 2019 capture efficiency = 92%, PTE capture efficiency = 100% | 0.0013147 | see below for PTE Estimates | see below | -- | see below for PTE Estimates | see below
COATING | FLPN CL II DARK GRAY (399C9318) | 95-63-6 | 1,2,4-Trimethylbenzene |  | varies | 2% | Horizontal paint line transfer efficiency = 75%, Vertical paint line transfer efficiency = 90%, Coating lines filter efficiency for solids = 98.2%, RTO destruction efficiency = 98%, 2019 capture efficiency = 92%, PTE capture efficiency = 100% | 0.3049 | see below for PTE Estimates | see below | -- | see below for PTE Estimates | see below
COATING | FLPN CL II DARK GRAY (399C9318) | 98-82-8 | Cumene |  | varies | 0.2% | Horizontal paint line transfer efficiency = 75%, Vertical paint line transfer efficiency = 90%, Coating lines filter efficiency for solids = 98.2%, RTO destruction efficiency = 98%, 2019 capture efficiency = 92%, PTE capture efficiency = 100% | 0.03049 | see below for PTE Estimates | see below | -- | see below for PTE Estimates | see below
COATING | FLPN CL II DARK GRAY (399C9318) | 100-41-4 | Ethylbenzene |  | varies | 2% | Horizontal paint line transfer efficiency = 75%, Vertical paint line transfer efficiency = 90%, Coating lines filter efficiency for solids = 98.2%, RTO destruction efficiency = 98%, 2019 capture efficiency = 92%, PTE capture efficiency = 100% | 0.3049 | see below for PTE Estimates | see below | -- | see below for PTE Estimates | see below
COATING | FLPN CL II DARK GRAY (399C9318) | 108-88-3 | Toluene |  | varies | 17.5% | Horizontal paint line transfer efficiency = 75%, Vertical paint line transfer efficiency = 90%, Coating lines filter efficiency for solids = 98.2%, RTO destruction efficiency = 98%, 2019 capture efficiency = 92%, PTE capture efficiency = 100% | 2.6679 | see below for PTE Estimates | see below | -- | see below for PTE Estimates | see below
COATING | FLPN CL II DARK GRAY (399C9318) | 112-34-5 | Diethylene glycol monobutyl ether |  | varies | 7.5% | Horizontal paint line transfer efficiency = 75%, Vertical paint line transfer efficiency = 90%, Coating lines filter efficiency for solids = 98.2%, RTO destruction efficiency = 98%, 2019 capture efficiency = 92%, PTE capture efficiency = 100% | 1.1434 | see below for PTE Estimates | see below | -- | see below for PTE Estimates | see below
COATING | FLPN CL II DARK GRAY (399C9318) | 131-11-3 | dimethyl phthalate |  | varies | 7.5% | Horizontal paint line transfer efficiency = 75%, Vertical paint line transfer efficiency = 90%, Coating lines filter efficiency for solids = 98.2%, RTO destruction efficiency = 98%, 2019 capture efficiency = 92%, PTE capture efficiency = 100% | 1.1434 | see below for PTE Estimates | see below | -- | see below for PTE Estimates | see below
COATING | FLPN CL II DARK GRAY (399C9318) | 1330-20-7 | Xylene (mixture), including m-xylene, o-xylene, p-xylene |  | varies | 7.5% | Horizontal paint line transfer efficiency = 75%, Vertical paint line transfer efficiency = 90%, Coating lines filter efficiency for solids = 98.2%, RTO destruction efficiency = 98%, 2019 capture efficiency = 92%, PTE capture efficiency = 100% | 1.1434 | see below for PTE Estimates | see below | -- | see below for PTE Estimates | see below
COATING | FLPN CL II DARK GRAY (399C9318) | 7440-50-8 | Copper and compounds |  | varies | 1.098% | Horizontal paint line transfer efficiency = 75%, Vertical paint line transfer efficiency = 90%, Coating lines filter efficiency for solids = 98.2%, RTO destruction efficiency = 98%, 2019 capture efficiency = 92%, PTE capture efficiency = 100% | 0.0030615 | see below for PTE Estimates | see below | -- | see below for PTE Estimates | see below
COATING | FLPN CL II DARK GRAY (399C9318) | 7440-47-3 | Chromium and Compounds |  | varies | 1.797% | Horizontal paint line transfer efficiency = 75%, Vertical paint line transfer efficiency = 90%, Coating lines filter efficiency for solids = 98.2%, RTO destruction efficiency = 98%, 2019 capture efficiency = 92%, PTE capture efficiency = 100% | 0.0050101 | see below for PTE Estimates | see below | -- | see below for PTE Estimates | see below
COATING | FLPN CL II CHERRY SMITH SILVER (399C9490) | 95-63-6 | 1,2,4-Trimethylbenzene |  | varies | 2% | Horizontal paint line transfer efficiency = 75%, Vertical paint line transfer efficiency = 90%, Coating lines filter efficiency for solids = 98.2%, RTO destruction efficiency = 98%, 2019 capture efficiency = 92%, PTE capture efficiency = 100% | 0.25974 | see below for PTE Estimates | see below | -- | see below for PTE Estimates | see below
COATING | FLPN CL II CHERRY SMITH SILVER (399C9490) | 489 | Ethene, 1,1-difluoro-, homopolymer |  | varies | 23.81% | Horizontal paint line transfer efficiency = 75%, Vertical paint line transfer efficiency = 90%, Coating lines filter efficiency for solids = 98.2%, RTO destruction efficiency = 98%, 2019 capture efficiency = 92%, PTE capture efficiency = 100% | 0.056565 | see below for PTE Estimates | see below | -- | see below for PTE Estimates | see below
COATING | FLPN CL II CHERRY SMITH SILVER (399C9490) | 98-82-8 | Cumene |  | varies | 0.2% | Horizontal paint line transfer efficiency = 75%, Vertical paint line transfer efficiency = 90%, Coating lines filter efficiency for solids = 98.2%, RTO destruction efficiency = 98%, 2019 capture efficiency = 92%, PTE capture efficiency = 100% | 0.025974 | see below for PTE Estimates | see below | -- | see below for PTE Estimates | see below
COATING | FLPN CL II CHERRY SMITH SILVER (399C9490) | 100-41-4 | Ethylbenzene |  | varies | 2% | Horizontal paint line transfer efficiency = 75%, Vertical paint line transfer efficiency = 90%, Coating lines filter efficiency for solids = 98.2%, RTO destruction efficiency = 98%, 2019 capture efficiency = 92%, PTE capture efficiency = 100% | 0.25974 | see below for PTE Estimates | see below | -- | see below for PTE Estimates | see below
COATING | FLPN CL II CHERRY SMITH SILVER (399C9490) | 108-88-3 | Toluene |  | varies | 17.5% | Horizontal paint line transfer efficiency = 75%, Vertical paint line transfer efficiency = 90%, Coating lines filter efficiency for solids = 98.2%, RTO destruction efficiency = 98%, 2019 capture efficiency = 92%, PTE capture efficiency = 100% | 2.2727 | see below for PTE Estimates | see below | -- | see below for PTE Estimates | see below
COATING | FLPN CL II CHERRY SMITH SILVER (399C9490) | 112-34-5 | Diethylene glycol monobutyl ether |  | varies | 7.5% | Horizontal paint line transfer efficiency = 75%, Vertical paint line transfer efficiency = 90%, Coating lines filter efficiency for solids = 98.2%, RTO destruction efficiency = 98%, 2019 capture efficiency = 92%, PTE capture efficiency = 100% | 0.97403 | see below for PTE Estimates | see below | -- | see below for PTE Estimates | see below
COATING | FLPN CL II CHERRY SMITH SILVER (399C9490) | 131-11-3 | dimethyl phthalate |  | varies | 7.5% | Horizontal paint line transfer efficiency = 75%, Vertical paint line transfer efficiency = 90%, Coating lines filter efficiency for solids = 98.2%, RTO destruction efficiency = 98%, 2019 capture efficiency = 92%, PTE capture efficiency = 100% | 0.97403 | see below for PTE Estimates | see below | -- | see below for PTE Estimates | see below
COATING | FLPN CL II CHERRY SMITH SILVER (399C9490) | 1330-20-7 | Xylene (mixture), including m-xylene, o-xylene, p-xylene |  | varies | 7.5% | Horizontal paint line transfer efficiency = 75%, Vertical paint line transfer efficiency = 90%, Coating lines filter efficiency for solids = 98.2%, RTO destruction efficiency = 98%, 2019 capture efficiency = 92%, PTE capture efficiency = 100% | 0.97403 | see below for PTE Estimates | see below | -- | see below for PTE Estimates | see below
COATING | FLPN CL II CHERRY SMITH SILVER (399C9490) | 7429-90-5 | Aluminum and Compounds |  | varies | 2% | Horizontal paint line transfer efficiency = 75%, Vertical paint line transfer efficiency = 90%, Coating lines filter efficiency for solids = 98.2%, RTO destruction efficiency = 98%, 2019 capture efficiency = 92%, PTE capture efficiency = 100% | 0.0047514 | see below for PTE Estimates | see below | -- | see below for PTE Estimates | see below
COATING | FLPN CL II DARK METALLIC (399C9605) | 95-63-6 | 1,2,4-Trimethylbenzene |  | varies | 2% | Horizontal paint line transfer efficiency = 75%, Vertical paint line transfer efficiency = 90%, Coating lines filter efficiency for solids = 98.2%, RTO destruction efficiency = 98%, 2019 capture efficiency = 92%, PTE capture efficiency = 100% | 0.22795 | see below for PTE Estimates | see below | -- | see below for PTE Estimates | see below
COATING | FLPN CL II DARK METALLIC (399C9605) | 489 | Ethene, 1,1-difluoro-, homopolymer |  | varies | 23.46% | Horizontal paint line transfer efficiency = 75%, Vertical paint line transfer efficiency = 90%, Coating lines filter efficiency for solids = 98.2%, RTO destruction efficiency = 98%, 2019 capture efficiency = 92%, PTE capture efficiency = 100% | 0.055569 | see below for PTE Estimates | see below | -- | see below for PTE Estimates | see below
COATING | FLPN CL II DARK METALLIC (399C9605) | 98-82-8 | Cumene |  | varies | 0.2% | Horizontal paint line transfer efficiency = 75%, Vertical paint line transfer efficiency = 90%, Coating lines filter efficiency for solids = 98.2%, RTO destruction efficiency = 98%, 2019 capture efficiency = 92%, PTE capture efficiency = 100% | 0.022795 | see below for PTE Estimates | see below | -- | see below for PTE Estimates | see below
COATING | FLPN CL II DARK METALLIC (399C9605) | 100-41-4 | Ethylbenzene |  | varies | 2% | Horizontal paint line transfer efficiency = 75%, Vertical paint line transfer efficiency = 90%, Coating lines filter efficiency for solids = 98.2%, RTO destruction efficiency = 98%, 2019 capture efficiency = 92%, PTE capture efficiency = 100% | 0.22795 | see below for PTE Estimates | see below | -- | see below for PTE Estimates | see below
COATING | FLPN CL II DARK METALLIC (399C9605) | 108-88-3 | Toluene |  | varies | 17.5% | Horizontal paint line transfer efficiency = 75%, Vertical paint line transfer efficiency = 90%, Coating lines filter efficiency for solids = 98.2%, RTO destruction efficiency = 98%, 2019 capture efficiency = 92%, PTE capture efficiency = 100% | 1.9946 | see below for PTE Estimates | see below | -- | see below for PTE Estimates | see below
COATING | FLPN CL II DARK METALLIC (399C9605) | 112-34-5 | Diethylene glycol monobutyl ether |  | varies | 7.5% | Horizontal paint line transfer efficiency = 75%, Vertical paint line transfer efficiency = 90%, Coating lines filter efficiency for solids = 98.2%, RTO destruction efficiency = 98%, 2019 capture efficiency = 92%, PTE capture efficiency = 100% | 0.85483 | see below for PTE Estimates | see below | -- | see below for PTE Estimates | see below
COATING | FLPN CL II DARK METALLIC (399C9605) | 131-11-3 | dimethyl phthalate |  | varies | 7.5% | Horizontal paint line transfer efficiency = 75%, Vertical paint line transfer efficiency = 90%, Coating lines filter efficiency for solids = 98.2%, RTO destruction efficiency = 98%, 2019 capture efficiency = 92%, PTE capture efficiency = 100% | 0.85483 | see below for PTE Estimates | see below | -- | see below for PTE Estimates | see below
COATING | FLPN CL II DARK METALLIC (399C9605) | 1330-20-7 | Xylene (mixture), including m-xylene, o-xylene, p-xylene |  | varies | 7.5% | Horizontal paint line transfer efficiency = 75%, Vertical paint line transfer efficiency = 90%, Coating lines filter efficiency for solids = 98.2%, RTO destruction efficiency = 98%, 2019 capture efficiency = 92%, PTE capture efficiency = 100% | 0.85483 | see below for PTE Estimates | see below | -- | see below for PTE Estimates | see below
COATING | FLPN CL II DARK METALLIC (399C9605) | 7440-50-8 | Copper and compounds |  | varies | 0.5489% | Horizontal paint line transfer efficiency = 75%, Vertical paint line transfer efficiency = 90%, Coating lines filter efficiency for solids = 98.2%, RTO destruction efficiency = 98%, 2019 capture efficiency = 92%, PTE capture efficiency = 100% | 0.0013002 | see below for PTE Estimates | see below | -- | see below for PTE Estimates | see below
COATING | FLPN CL II DARK METALLIC (399C9605) | 7440-47-3 | Chromium and Compounds |  | varies | 0.8983% | Horizontal paint line transfer efficiency = 75%, Vertical paint line transfer efficiency = 90%, Coating lines filter efficiency for solids = 98.2%, RTO destruction efficiency = 98%, 2019 capture efficiency = 92%, PTE capture efficiency = 100% | 0.0021277 | see below for PTE Estimates | see below | -- | see below for PTE Estimates | see below
COATING | FLPN CL II CHAMPAGNE METALLIC (399C9925) | 95-63-6 | 1,2,4-Trimethylbenzene |  | varies | 2% | Horizontal paint line transfer efficiency = 75%, Vertical paint line transfer efficiency = 90%, Coating lines filter efficiency for solids = 98.2%, RTO destruction efficiency = 98%, 2019 capture efficiency = 92%, PTE capture efficiency = 100% | 0.33862 | see below for PTE Estimates | see below | -- | see below for PTE Estimates | see below
COATING | FLPN CL II CHAMPAGNE METALLIC (399C9925) | 489 | Ethene, 1,1-difluoro-, homopolymer |  | varies | 23.33% | Horizontal paint line transfer efficiency = 75%, Vertical paint line transfer efficiency = 90%, Coating lines filter efficiency for solids = 98.2%, RTO destruction efficiency = 98%, 2019 capture efficiency = 92%, PTE capture efficiency = 100% | 0.094992 | see below for PTE Estimates | see below | -- | see below for PTE Estimates | see below
COATING | FLPN CL II CHAMPAGNE METALLIC (399C9925) | 98-82-8 | Cumene |  | varies | 0.2% | Horizontal paint line transfer efficiency = 75%, Vertical paint line transfer efficiency = 90%, Coating lines filter efficiency for solids = 98.2%, RTO destruction efficiency = 98%, 2019 capture efficiency = 92%, PTE capture efficiency = 100% | 0.033862 | see below for PTE Estimates | see below | -- | see below for PTE Estimates | see below
COATING | FLPN CL II CHAMPAGNE METALLIC (399C9925) | 100-41-4 | Ethylbenzene |  | varies | 2% | Horizontal paint line transfer efficiency = 75%, Vertical paint line transfer efficiency = 90%, Coating lines filter efficiency for solids = 98.2%, RTO destruction efficiency = 98%, 2019 capture efficiency = 92%, PTE capture efficiency = 100% | 0.33862 | see below for PTE Estimates | see below | -- | see below for PTE Estimates | see below
COATING | FLPN CL II CHAMPAGNE METALLIC (399C9925) | 108-88-3 | Toluene |  | varies | 17.5% | Horizontal paint line transfer efficiency = 75%, Vertical paint line transfer efficiency = 90%, Coating lines filter efficiency for solids = 98.2%, RTO destruction efficiency = 98%, 2019 capture efficiency = 92%, PTE capture efficiency = 100% | 2.9629 | see below for PTE Estimates | see below | -- | see below for PTE Estimates | see below
COATING | FLPN CL II CHAMPAGNE METALLIC (399C9925) | 112-34-5 | Diethylene glycol monobutyl ether |  | varies | 7.5% | Horizontal paint line transfer efficiency = 75%, Vertical paint line transfer efficiency = 90%, Coating lines filter efficiency for solids = 98.2%, RTO destruction efficiency = 98%, 2019 capture efficiency = 92%, PTE capture efficiency = 100% | 1.2698 | see below for PTE Estimates | see below | -- | see below for PTE Estimates | see below
COATING | FLPN CL II CHAMPAGNE METALLIC (399C9925) | 131-11-3 | dimethyl phthalate |  | varies | 7.5% | Horizontal paint line transfer efficiency = 75%, Vertical paint line transfer efficiency = 90%, Coating lines filter efficiency for solids = 98.2%, RTO destruction efficiency = 98%, 2019 capture efficiency = 92%, PTE capture efficiency = 100% | 1.2698 | see below for PTE Estimates | see below | -- | see below for PTE Estimates | see below
COATING | FLPN CL II CHAMPAGNE METALLIC (399C9925) | 1330-20-7 | Xylene (mixture), including m-xylene, o-xylene, p-xylene |  | varies | 7.5% | Horizontal paint line transfer efficiency = 75%, Vertical paint line transfer efficiency = 90%, Coating lines filter efficiency for solids = 98.2%, RTO destruction efficiency = 98%, 2019 capture efficiency = 92%, PTE capture efficiency = 100% | 1.2698 | see below for PTE Estimates | see below | -- | see below for PTE Estimates | see below
COATING | FLPN CLII CHAMPAGNE BRONZE (399X493) | 108-88-3 | Toluene |  | varies | 17.5% | Horizontal paint line transfer efficiency = 75%, Vertical paint line transfer efficiency = 90%, Coating lines filter efficiency for solids = 98.2%, RTO destruction efficiency = 98%, 2019 capture efficiency = 92%, PTE capture efficiency = 100% | 6.8578 | see below for PTE Estimates | see below | -- | see below for PTE Estimates | see below
COATING | FLPN CLII CHAMPAGNE BRONZE (399X493) | 489 | Ethene, 1,1-difluoro-, homopolymer |  | varies | 24.45% | Horizontal paint line transfer efficiency = 75%, Vertical paint line transfer efficiency = 90%, Coating lines filter efficiency for solids = 98.2%, RTO destruction efficiency = 98%, 2019 capture efficiency = 92%, PTE capture efficiency = 100% | 0.17527 | see below for PTE Estimates | see below | -- | see below for PTE Estimates | see below
COATING | FLPN CLII CHAMPAGNE BRONZE (399X493) | 112-34-5 | Diethylene glycol monobutyl ether |  | varies | 7.5% | Horizontal paint line transfer efficiency = 75%, Vertical paint line transfer efficiency = 90%, Coating lines filter efficiency for solids = 98.2%, RTO destruction efficiency = 98%, 2019 capture efficiency = 92%, PTE capture efficiency = 100% | 2.939 | see below for PTE Estimates | see below | -- | see below for PTE Estimates | see below
COATING | FLPN CLII CHAMPAGNE BRONZE (399X493) | 1330-20-7 | Xylene (mixture), including m-xylene, o-xylene, p-xylene |  | varies | 4% | Horizontal paint line transfer efficiency = 75%, Vertical paint line transfer efficiency = 90%, Coating lines filter efficiency for solids = 98.2%, RTO destruction efficiency = 98%, 2019 capture efficiency = 92%, PTE capture efficiency = 100% | 1.5675 | see below for PTE Estimates | see below | -- | see below for PTE Estimates | see below
COATING | FLPN CLII CHAMPAGNE BRONZE (399X493) | 95-63-6 | 1,2,4-Trimethylbenzene |  | varies | 4% | Horizontal paint line transfer efficiency = 75%, Vertical paint line transfer efficiency = 90%, Coating lines filter efficiency for solids = 98.2%, RTO destruction efficiency = 98%, 2019 capture efficiency = 92%, PTE capture efficiency = 100% | 1.5675 | see below for PTE Estimates | see below | -- | see below for PTE Estimates | see below
COATING | FLPN CLII CHAMPAGNE BRONZE (399X493) | 100-41-4 | Ethylbenzene |  | varies | 0.65% | Horizontal paint line transfer efficiency = 75%, Vertical paint line transfer efficiency = 90%, Coating lines filter efficiency for solids = 98.2%, RTO destruction efficiency = 98%, 2019 capture efficiency = 92%, PTE capture efficiency = 100% | 0.25472 | see below for PTE Estimates | see below | -- | see below for PTE Estimates | see below
COATING | FLPN CLII CHAMPAGNE BRONZE (399X493) | 131-11-3 | dimethyl phthalate |  | varies | 7.5% | Horizontal paint line transfer efficiency = 75%, Vertical paint line transfer efficiency = 90%, Coating lines filter efficiency for solids = 98.2%, RTO destruction efficiency = 98%, 2019 capture efficiency = 92%, PTE capture efficiency = 100% | 2.939 | see below for PTE Estimates | see below | -- | see below for PTE Estimates | see below
COATING | FLPN CLII CHAMPAGNE BRONZE (399X493) | 98-82-8 | Cumene |  | varies | 0.2% | Horizontal paint line transfer efficiency = 75%, Vertical paint line transfer efficiency = 90%, Coating lines filter efficiency for solids = 98.2%, RTO destruction efficiency = 98%, 2019 capture efficiency = 92%, PTE capture efficiency = 100% | 0.078375 | see below for PTE Estimates | see below | -- | see below for PTE Estimates | see below
COATING | ACROFLUR SPECIAL FROST (731A1023) | 50-00-0 | Formaldehyde |  | varies | 0.0055% | Horizontal paint line transfer efficiency = 75%, Vertical paint line transfer efficiency = 90%, Coating lines filter efficiency for solids = 98.2%, RTO destruction efficiency = 98%, 2019 capture efficiency = 92%, PTE capture efficiency = 100% | 0.0051216 | see below for PTE Estimates | see below | -- | see below for PTE Estimates | see below
COATING | ACROFLUR SPECIAL FROST (731A1023) | 489 | Ethene, 1,1-difluoro-, homopolymer |  | varies | 15.67% | Horizontal paint line transfer efficiency = 75%, Vertical paint line transfer efficiency = 90%, Coating lines filter efficiency for solids = 98.2%, RTO destruction efficiency = 98%, 2019 capture efficiency = 92%, PTE capture efficiency = 100% | 0.32933 | see below for PTE Estimates | see below | -- | see below for PTE Estimates | see below
COATING | ACROFLUR SPECIAL FROST (731A1023) | 95-63-6 | 1,2,4-Trimethylbenzene |  | varies | 2% | Horizontal paint line transfer efficiency = 75%, Vertical paint line transfer efficiency = 90%, Coating lines filter efficiency for solids = 98.2%, RTO destruction efficiency = 98%, 2019 capture efficiency = 92%, PTE capture efficiency = 100% | 1.8624 | see below for PTE Estimates | see below | -- | see below for PTE Estimates | see below
COATING | ACROFLUR SPECIAL FROST (731A1023) | 100-41-4 | Ethylbenzene |  | varies | 2% | Horizontal paint line transfer efficiency = 75%, Vertical paint line transfer efficiency = 90%, Coating lines filter efficiency for solids = 98.2%, RTO destruction efficiency = 98%, 2019 capture efficiency = 92%, PTE capture efficiency = 100% | 1.8624 | see below for PTE Estimates | see below | -- | see below for PTE Estimates | see below
COATING | ACROFLUR SPECIAL FROST (731A1023) | 108-88-3 | Toluene |  | varies | 2% | Horizontal paint line transfer efficiency = 75%, Vertical paint line transfer efficiency = 90%, Coating lines filter efficiency for solids = 98.2%, RTO destruction efficiency = 98%, 2019 capture efficiency = 92%, PTE capture efficiency = 100% | 1.8624 | see below for PTE Estimates | see below | -- | see below for PTE Estimates | see below
COATING | ACROFLUR SPECIAL FROST (731A1023) | 112-34-5 | Diethylene glycol monobutyl ether |  | varies | 7.5% | Horizontal paint line transfer efficiency = 75%, Vertical paint line transfer efficiency = 90%, Coating lines filter efficiency for solids = 98.2%, RTO destruction efficiency = 98%, 2019 capture efficiency = 92%, PTE capture efficiency = 100% | 6.984 | see below for PTE Estimates | see below | -- | see below for PTE Estimates | see below
COATING | ACROFLUR SPECIAL FROST (731A1023) | 131-11-3 | dimethyl phthalate |  | varies | 7.5% | Horizontal paint line transfer efficiency = 75%, Vertical paint line transfer efficiency = 90%, Coating lines filter efficiency for solids = 98.2%, RTO destruction efficiency = 98%, 2019 capture efficiency = 92%, PTE capture efficiency = 100% | 6.984 | see below for PTE Estimates | see below | -- | see below for PTE Estimates | see below
COATING | ACROFLUR SPECIAL FROST (731A1023) | 1330-20-7 | Xylene (mixture), including m-xylene, o-xylene, p-xylene |  | varies | 7.5% | Horizontal paint line transfer efficiency = 75%, Vertical paint line transfer efficiency = 90%, Coating lines filter efficiency for solids = 98.2%, RTO destruction efficiency = 98%, 2019 capture efficiency = 92%, PTE capture efficiency = 100% | 6.984 | see below for PTE Estimates | see below | -- | see below for PTE Estimates | see below
COATING | ACROFLUR SPCL BRILLIANT WHITE (731A1043) | 50-00-0 | Formaldehyde |  | varies | 0.0055% | Horizontal paint line transfer efficiency = 75%, Vertical paint line transfer efficiency = 90%, Coating lines filter efficiency for solids = 98.2%, RTO destruction efficiency = 98%, 2019 capture efficiency = 92%, PTE capture efficiency = 100% | 0.0015167 | see below for PTE Estimates | see below | -- | see below for PTE Estimates | see below
COATING | ACROFLUR SPCL BRILLIANT WHITE (731A1043) | 489 | Ethene, 1,1-difluoro-, homopolymer |  | varies | 16.11% | Horizontal paint line transfer efficiency = 75%, Vertical paint line transfer efficiency = 90%, Coating lines filter efficiency for solids = 98.2%, RTO destruction efficiency = 98%, 2019 capture efficiency = 92%, PTE capture efficiency = 100% | 0.087371 | see below for PTE Estimates | see below | -- | see below for PTE Estimates | see below
COATING | ACROFLUR SPCL BRILLIANT WHITE (731A1043) | 95-63-6 | 1,2,4-Trimethylbenzene |  | varies | 2% | Horizontal paint line transfer efficiency = 75%, Vertical paint line transfer efficiency = 90%, Coating lines filter efficiency for solids = 98.2%, RTO destruction efficiency = 98%, 2019 capture efficiency = 92%, PTE capture efficiency = 100% | 0.55152 | see below for PTE Estimates | see below | -- | see below for PTE Estimates | see below
COATING | ACROFLUR SPCL BRILLIANT WHITE (731A1043) | 100-41-4 | Ethylbenzene |  | varies | 2% | Horizontal paint line transfer efficiency = 75%, Vertical paint line transfer efficiency = 90%, Coating lines filter efficiency for solids = 98.2%, RTO destruction efficiency = 98%, 2019 capture efficiency = 92%, PTE capture efficiency = 100% | 0.55152 | see below for PTE Estimates | see below | -- | see below for PTE Estimates | see below
COATING | ACROFLUR SPCL BRILLIANT WHITE (731A1043) | 108-88-3 | Toluene |  | varies | 2% | Horizontal paint line transfer efficiency = 75%, Vertical paint line transfer efficiency = 90%, Coating lines filter efficiency for solids = 98.2%, RTO destruction efficiency = 98%, 2019 capture efficiency = 92%, PTE capture efficiency = 100% | 0.55152 | see below for PTE Estimates | see below | -- | see below for PTE Estimates | see below
COATING | ACROFLUR SPCL BRILLIANT WHITE (731A1043) | 112-34-5 | Diethylene glycol monobutyl ether |  | varies | 7.5% | Horizontal paint line transfer efficiency = 75%, Vertical paint line transfer efficiency = 90%, Coating lines filter efficiency for solids = 98.2%, RTO destruction efficiency = 98%, 2019 capture efficiency = 92%, PTE capture efficiency = 100% | 2.0682 | see below for PTE Estimates | see below | -- | see below for PTE Estimates | see below
COATING | ACROFLUR SPCL BRILLIANT WHITE (731A1043) | 131-11-3 | dimethyl phthalate |  | varies | 7.5% | Horizontal paint line transfer efficiency = 75%, Vertical paint line transfer efficiency = 90%, Coating lines filter efficiency for solids = 98.2%, RTO destruction efficiency = 98%, 2019 capture efficiency = 92%, PTE capture efficiency = 100% | 2.0682 | see below for PTE Estimates | see below | -- | see below for PTE Estimates | see below
COATING | ACROFLUR SPCL BRILLIANT WHITE (731A1043) | 1330-20-7 | Xylene (mixture), including m-xylene, o-xylene, p-xylene |  | varies | 7.5% | Horizontal paint line transfer efficiency = 75%, Vertical paint line transfer efficiency = 90%, Coating lines filter efficiency for solids = 98.2%, RTO destruction efficiency = 98%, 2019 capture efficiency = 92%, PTE capture efficiency = 100% | 2.0682 | see below for PTE Estimates | see below | -- | see below for PTE Estimates | see below
COATING | ACROFLUR SPCL BRILLIANT WHITE (731A1043) | 7440-02-0 | Nickel and compounds |  | varies | 0.01114% | Horizontal paint line transfer efficiency = 75%, Vertical paint line transfer efficiency = 90%, Coating lines filter efficiency for solids = 98.2%, RTO destruction efficiency = 98%, 2019 capture efficiency = 92%, PTE capture efficiency = 100% | 6.04e-05 | see below for PTE Estimates | see below | -- | see below for PTE Estimates | see below
COATING | ACROFLUR SPCL BRILLIANT WHITE (731A1043) | 7440-36-0 | Antimony and Compounds |  | varies | 0.04621% | Horizontal paint line transfer efficiency = 75%, Vertical paint line transfer efficiency = 90%, Coating lines filter efficiency for solids = 98.2%, RTO destruction efficiency = 98%, 2019 capture efficiency = 92%, PTE capture efficiency = 100% | 0.0002506 | see below for PTE Estimates | see below | -- | see below for PTE Estimates | see below
COATING | ACROFLUR SPEC BRILLIANT WHITE (731A1051) | 50-00-0 | Formaldehyde |  | varies | 0.0055% | Horizontal paint line transfer efficiency = 75%, Vertical paint line transfer efficiency = 90%, Coating lines filter efficiency for solids = 98.2%, RTO destruction efficiency = 98%, 2019 capture efficiency = 92%, PTE capture efficiency = 100% | 0.00037047 | see below for PTE Estimates | see below | -- | see below for PTE Estimates | see below
COATING | ACROFLUR SPEC BRILLIANT WHITE (731A1051) | 489 | Ethene, 1,1-difluoro-, homopolymer |  | varies | 16.89% | Horizontal paint line transfer efficiency = 75%, Vertical paint line transfer efficiency = 90%, Coating lines filter efficiency for solids = 98.2%, RTO destruction efficiency = 98%, 2019 capture efficiency = 92%, PTE capture efficiency = 100% | 0.020811 | see below for PTE Estimates | see below | -- | see below for PTE Estimates | see below
COATING | ACROFLUR SPEC BRILLIANT WHITE (731A1051) | 95-63-6 | 1,2,4-Trimethylbenzene |  | varies | 2% | Horizontal paint line transfer efficiency = 75%, Vertical paint line transfer efficiency = 90%, Coating lines filter efficiency for solids = 98.2%, RTO destruction efficiency = 98%, 2019 capture efficiency = 92%, PTE capture efficiency = 100% | 0.13472 | see below for PTE Estimates | see below | -- | see below for PTE Estimates | see below
COATING | ACROFLUR SPEC BRILLIANT WHITE (731A1051) | 100-41-4 | Ethylbenzene |  | varies | 0.65% | Horizontal paint line transfer efficiency = 75%, Vertical paint line transfer efficiency = 90%, Coating lines filter efficiency for solids = 98.2%, RTO destruction efficiency = 98%, 2019 capture efficiency = 92%, PTE capture efficiency = 100% | 0.043783 | see below for PTE Estimates | see below | -- | see below for PTE Estimates | see below
COATING | ACROFLUR SPEC BRILLIANT WHITE (731A1051) | 108-88-3 | Toluene |  | varies | 4% | Horizontal paint line transfer efficiency = 75%, Vertical paint line transfer efficiency = 90%, Coating lines filter efficiency for solids = 98.2%, RTO destruction efficiency = 98%, 2019 capture efficiency = 92%, PTE capture efficiency = 100% | 0.26943 | see below for PTE Estimates | see below | -- | see below for PTE Estimates | see below
COATING | ACROFLUR SPEC BRILLIANT WHITE (731A1051) | 112-34-5 | Diethylene glycol monobutyl ether |  | varies | 7.5% | Horizontal paint line transfer efficiency = 75%, Vertical paint line transfer efficiency = 90%, Coating lines filter efficiency for solids = 98.2%, RTO destruction efficiency = 98%, 2019 capture efficiency = 92%, PTE capture efficiency = 100% | 0.50518 | see below for PTE Estimates | see below | -- | see below for PTE Estimates | see below
COATING | ACROFLUR SPEC BRILLIANT WHITE (731A1051) | 131-11-3 | dimethyl phthalate |  | varies | 7.5% | Horizontal paint line transfer efficiency = 75%, Vertical paint line transfer efficiency = 90%, Coating lines filter efficiency for solids = 98.2%, RTO destruction efficiency = 98%, 2019 capture efficiency = 92%, PTE capture efficiency = 100% | 0.50518 | see below for PTE Estimates | see below | -- | see below for PTE Estimates | see below
COATING | ACROFLUR SPEC BRILLIANT WHITE (731A1051) | 1330-20-7 | Xylene (mixture), including m-xylene, o-xylene, p-xylene |  | varies | 4% | Horizontal paint line transfer efficiency = 75%, Vertical paint line transfer efficiency = 90%, Coating lines filter efficiency for solids = 98.2%, RTO destruction efficiency = 98%, 2019 capture efficiency = 92%, PTE capture efficiency = 100% | 0.26943 | see below for PTE Estimates | see below | -- | see below for PTE Estimates | see below
COATING | ACROFLUR FRENCH VANILLA (733A1049) | 50-00-0 | Formaldehyde |  | varies | 0.0055% | Horizontal paint line transfer efficiency = 75%, Vertical paint line transfer efficiency = 90%, Coating lines filter efficiency for solids = 98.2%, RTO destruction efficiency = 98%, 2019 capture efficiency = 92%, PTE capture efficiency = 100% | 0.00053519 | see below for PTE Estimates | see below | -- | see below for PTE Estimates | see below
COATING | ACROFLUR FRENCH VANILLA (733A1049) | 489 | Ethene, 1,1-difluoro-, homopolymer |  | varies | 16.66% | Horizontal paint line transfer efficiency = 75%, Vertical paint line transfer efficiency = 90%, Coating lines filter efficiency for solids = 98.2%, RTO destruction efficiency = 98%, 2019 capture efficiency = 92%, PTE capture efficiency = 100% | 0.032822 | see below for PTE Estimates | see below | -- | see below for PTE Estimates | see below
COATING | ACROFLUR FRENCH VANILLA (733A1049) | 95-63-6 | 1,2,4-Trimethylbenzene |  | varies | 2% | Horizontal paint line transfer efficiency = 75%, Vertical paint line transfer efficiency = 90%, Coating lines filter efficiency for solids = 98.2%, RTO destruction efficiency = 98%, 2019 capture efficiency = 92%, PTE capture efficiency = 100% | 0.19462 | see below for PTE Estimates | see below | -- | see below for PTE Estimates | see below
COATING | ACROFLUR FRENCH VANILLA (733A1049) | 100-41-4 | Ethylbenzene |  | varies | 0.65% | Horizontal paint line transfer efficiency = 75%, Vertical paint line transfer efficiency = 90%, Coating lines filter efficiency for solids = 98.2%, RTO destruction efficiency = 98%, 2019 capture efficiency = 92%, PTE capture efficiency = 100% | 0.06325 | see below for PTE Estimates | see below | -- | see below for PTE Estimates | see below
COATING | ACROFLUR FRENCH VANILLA (733A1049) | 108-88-3 | Toluene |  | varies | 4% | Horizontal paint line transfer efficiency = 75%, Vertical paint line transfer efficiency = 90%, Coating lines filter efficiency for solids = 98.2%, RTO destruction efficiency = 98%, 2019 capture efficiency = 92%, PTE capture efficiency = 100% | 0.38923 | see below for PTE Estimates | see below | -- | see below for PTE Estimates | see below
COATING | ACROFLUR FRENCH VANILLA (733A1049) | 112-34-5 | Diethylene glycol monobutyl ether |  | varies | 7.5% | Horizontal paint line transfer efficiency = 75%, Vertical paint line transfer efficiency = 90%, Coating lines filter efficiency for solids = 98.2%, RTO destruction efficiency = 98%, 2019 capture efficiency = 92%, PTE capture efficiency = 100% | 0.72981 | see below for PTE Estimates | see below | -- | see below for PTE Estimates | see below
COATING | ACROFLUR FRENCH VANILLA (733A1049) | 131-11-3 | dimethyl phthalate |  | varies | 7.5% | Horizontal paint line transfer efficiency = 75%, Vertical paint line transfer efficiency = 90%, Coating lines filter efficiency for solids = 98.2%, RTO destruction efficiency = 98%, 2019 capture efficiency = 92%, PTE capture efficiency = 100% | 0.72981 | see below for PTE Estimates | see below | -- | see below for PTE Estimates | see below
COATING | ACROFLUR FRENCH VANILLA (733A1049) | 1330-20-7 | Xylene (mixture), including m-xylene, o-xylene, p-xylene |  | varies | 4% | Horizontal paint line transfer efficiency = 75%, Vertical paint line transfer efficiency = 90%, Coating lines filter efficiency for solids = 98.2%, RTO destruction efficiency = 98%, 2019 capture efficiency = 92%, PTE capture efficiency = 100% | 0.38923 | see below for PTE Estimates | see below | -- | see below for PTE Estimates | see below
COATING | ACROFLUR M RATTAN (733A622) | 50-00-0 | Formaldehyde |  | varies | 0.0055% | Horizontal paint line transfer efficiency = 75%, Vertical paint line transfer efficiency = 90%, Coating lines filter efficiency for solids = 98.2%, RTO destruction efficiency = 98%, 2019 capture efficiency = 92%, PTE capture efficiency = 100% | 0.0013456 | see below for PTE Estimates | see below | -- | see below for PTE Estimates | see below
COATING | ACROFLUR M RATTAN (733A622) | 489 | Ethene, 1,1-difluoro-, homopolymer |  | varies | 17.86% | Horizontal paint line transfer efficiency = 75%, Vertical paint line transfer efficiency = 90%, Coating lines filter efficiency for solids = 98.2%, RTO destruction efficiency = 98%, 2019 capture efficiency = 92%, PTE capture efficiency = 100% | 0.079931 | see below for PTE Estimates | see below | -- | see below for PTE Estimates | see below
COATING | ACROFLUR M RATTAN (733A622) | 95-63-6 | 1,2,4-Trimethylbenzene |  | varies | 2% | Horizontal paint line transfer efficiency = 75%, Vertical paint line transfer efficiency = 90%, Coating lines filter efficiency for solids = 98.2%, RTO destruction efficiency = 98%, 2019 capture efficiency = 92%, PTE capture efficiency = 100% | 0.48931 | see below for PTE Estimates | see below | -- | see below for PTE Estimates | see below
COATING | ACROFLUR M RATTAN (733A622) | 100-41-4 | Ethylbenzene |  | varies | 0.65% | Horizontal paint line transfer efficiency = 75%, Vertical paint line transfer efficiency = 90%, Coating lines filter efficiency for solids = 98.2%, RTO destruction efficiency = 98%, 2019 capture efficiency = 92%, PTE capture efficiency = 100% | 0.15903 | see below for PTE Estimates | see below | -- | see below for PTE Estimates | see below
COATING | ACROFLUR M RATTAN (733A622) | 108-88-3 | Toluene |  | varies | 4% | Horizontal paint line transfer efficiency = 75%, Vertical paint line transfer efficiency = 90%, Coating lines filter efficiency for solids = 98.2%, RTO destruction efficiency = 98%, 2019 capture efficiency = 92%, PTE capture efficiency = 100% | 0.97862 | see below for PTE Estimates | see below | -- | see below for PTE Estimates | see below
COATING | ACROFLUR M RATTAN (733A622) | 112-34-5 | Diethylene glycol monobutyl ether |  | varies | 7.5% | Horizontal paint line transfer efficiency = 75%, Vertical paint line transfer efficiency = 90%, Coating lines filter efficiency for solids = 98.2%, RTO destruction efficiency = 98%, 2019 capture efficiency = 92%, PTE capture efficiency = 100% | 1.8349 | see below for PTE Estimates | see below | -- | see below for PTE Estimates | see below
COATING | ACROFLUR M RATTAN (733A622) | 131-11-3 | dimethyl phthalate |  | varies | 7.5% | Horizontal paint line transfer efficiency = 75%, Vertical paint line transfer efficiency = 90%, Coating lines filter efficiency for solids = 98.2%, RTO destruction efficiency = 98%, 2019 capture efficiency = 92%, PTE capture efficiency = 100% | 1.8349 | see below for PTE Estimates | see below | -- | see below for PTE Estimates | see below
COATING | ACROFLUR M RATTAN (733A622) | 1330-20-7 | Xylene (mixture), including m-xylene, o-xylene, p-xylene |  | varies | 4% | Horizontal paint line transfer efficiency = 75%, Vertical paint line transfer efficiency = 90%, Coating lines filter efficiency for solids = 98.2%, RTO destruction efficiency = 98%, 2019 capture efficiency = 92%, PTE capture efficiency = 100% | 0.97862 | see below for PTE Estimates | see below | -- | see below for PTE Estimates | see below
COATING | ACROFLUR M RATTAN (733A622) | 7440-36-0 | Antimony and Compounds |  | varies | 1.92% | Horizontal paint line transfer efficiency = 75%, Vertical paint line transfer efficiency = 90%, Coating lines filter efficiency for solids = 98.2%, RTO destruction efficiency = 98%, 2019 capture efficiency = 92%, PTE capture efficiency = 100% | 0.0085943 | see below for PTE Estimates | see below | -- | see below for PTE Estimates | see below
COATING | ACROFLUR M RATTAN (733A622) | 7440-47-3 | Chromium and Compounds |  | varies | 0.8201% | Horizontal paint line transfer efficiency = 75%, Vertical paint line transfer efficiency = 90%, Coating lines filter efficiency for solids = 98.2%, RTO destruction efficiency = 98%, 2019 capture efficiency = 92%, PTE capture efficiency = 100% | 0.0036701 | see below for PTE Estimates | see below | -- | see below for PTE Estimates | see below
COATING | ACROFLUR CINNAMON (734A222) | 50-00-0 | Formaldehyde |  | varies | 0.0055% | Horizontal paint line transfer efficiency = 75%, Vertical paint line transfer efficiency = 90%, Coating lines filter efficiency for solids = 98.2%, RTO destruction efficiency = 98%, 2019 capture efficiency = 92%, PTE capture efficiency = 100% | 0.0025768 | see below for PTE Estimates | see below | -- | see below for PTE Estimates | see below
COATING | ACROFLUR CINNAMON (734A222) | 489 | Ethene, 1,1-difluoro-, homopolymer |  | varies | 17% | Horizontal paint line transfer efficiency = 75%, Vertical paint line transfer efficiency = 90%, Coating lines filter efficiency for solids = 98.2%, RTO destruction efficiency = 98%, 2019 capture efficiency = 92%, PTE capture efficiency = 100% | 0.15208 | see below for PTE Estimates | see below | -- | see below for PTE Estimates | see below
COATING | ACROFLUR CINNAMON (734A222) | 95-63-6 | 1,2,4-Trimethylbenzene |  | varies | 2% | Horizontal paint line transfer efficiency = 75%, Vertical paint line transfer efficiency = 90%, Coating lines filter efficiency for solids = 98.2%, RTO destruction efficiency = 98%, 2019 capture efficiency = 92%, PTE capture efficiency = 100% | 0.93701 | see below for PTE Estimates | see below | -- | see below for PTE Estimates | see below
COATING | ACROFLUR CINNAMON (734A222) | 100-41-4 | Ethylbenzene |  | varies | 0.65% | Horizontal paint line transfer efficiency = 75%, Vertical paint line transfer efficiency = 90%, Coating lines filter efficiency for solids = 98.2%, RTO destruction efficiency = 98%, 2019 capture efficiency = 92%, PTE capture efficiency = 100% | 0.30453 | see below for PTE Estimates | see below | -- | see below for PTE Estimates | see below
COATING | ACROFLUR CINNAMON (734A222) | 108-88-3 | Toluene |  | varies | 2% | Horizontal paint line transfer efficiency = 75%, Vertical paint line transfer efficiency = 90%, Coating lines filter efficiency for solids = 98.2%, RTO destruction efficiency = 98%, 2019 capture efficiency = 92%, PTE capture efficiency = 100% | 0.93701 | see below for PTE Estimates | see below | -- | see below for PTE Estimates | see below
COATING | ACROFLUR CINNAMON (734A222) | 112-34-5 | Diethylene glycol monobutyl ether |  | varies | 7.5% | Horizontal paint line transfer efficiency = 75%, Vertical paint line transfer efficiency = 90%, Coating lines filter efficiency for solids = 98.2%, RTO destruction efficiency = 98%, 2019 capture efficiency = 92%, PTE capture efficiency = 100% | 3.5138 | see below for PTE Estimates | see below | -- | see below for PTE Estimates | see below
COATING | ACROFLUR CINNAMON (734A222) | 131-11-3 | dimethyl phthalate |  | varies | 7.5% | Horizontal paint line transfer efficiency = 75%, Vertical paint line transfer efficiency = 90%, Coating lines filter efficiency for solids = 98.2%, RTO destruction efficiency = 98%, 2019 capture efficiency = 92%, PTE capture efficiency = 100% | 3.5138 | see below for PTE Estimates | see below | -- | see below for PTE Estimates | see below
COATING | ACROFLUR CINNAMON (734A222) | 1330-20-7 | Xylene (mixture), including m-xylene, o-xylene, p-xylene |  | varies | 4% | Horizontal paint line transfer efficiency = 75%, Vertical paint line transfer efficiency = 90%, Coating lines filter efficiency for solids = 98.2%, RTO destruction efficiency = 98%, 2019 capture efficiency = 92%, PTE capture efficiency = 100% | 1.874 | see below for PTE Estimates | see below | -- | see below for PTE Estimates | see below
COATING | ACROFLUR CINNAMON (734A222) | 7440-50-8 | Copper and compounds |  | varies | 0.5489% | Horizontal paint line transfer efficiency = 75%, Vertical paint line transfer efficiency = 90%, Coating lines filter efficiency for solids = 98.2%, RTO destruction efficiency = 98%, 2019 capture efficiency = 92%, PTE capture efficiency = 100% | 0.0049107 | see below for PTE Estimates | see below | -- | see below for PTE Estimates | see below
COATING | ACROFLUR CINNAMON (734A222) | 7440-47-3 | Chromium and Compounds |  | varies | 0.8983% | Horizontal paint line transfer efficiency = 75%, Vertical paint line transfer efficiency = 90%, Coating lines filter efficiency for solids = 98.2%, RTO destruction efficiency = 98%, 2019 capture efficiency = 92%, PTE capture efficiency = 100% | 0.0080362 | see below for PTE Estimates | see below | -- | see below for PTE Estimates | see below
COATING | ACROFLUR PEA POD (735A697) | 50-00-0 | Formaldehyde |  | varies | 0.0055% | Horizontal paint line transfer efficiency = 75%, Vertical paint line transfer efficiency = 90%, Coating lines filter efficiency for solids = 98.2%, RTO destruction efficiency = 98%, 2019 capture efficiency = 92%, PTE capture efficiency = 100% | 0.00082865 | see below for PTE Estimates | see below | -- | see below for PTE Estimates | see below
COATING | ACROFLUR PEA POD (735A697) | 489 | Ethene, 1,1-difluoro-, homopolymer |  | varies | 17.9% | Horizontal paint line transfer efficiency = 75%, Vertical paint line transfer efficiency = 90%, Coating lines filter efficiency for solids = 98.2%, RTO destruction efficiency = 98%, 2019 capture efficiency = 92%, PTE capture efficiency = 100% | 0.049333 | see below for PTE Estimates | see below | -- | see below for PTE Estimates | see below
COATING | ACROFLUR PEA POD (735A697) | 95-63-6 | 1,2,4-Trimethylbenzene |  | varies | 2% | Horizontal paint line transfer efficiency = 75%, Vertical paint line transfer efficiency = 90%, Coating lines filter efficiency for solids = 98.2%, RTO destruction efficiency = 98%, 2019 capture efficiency = 92%, PTE capture efficiency = 100% | 0.30133 | see below for PTE Estimates | see below | -- | see below for PTE Estimates | see below
COATING | ACROFLUR PEA POD (735A697) | 100-41-4 | Ethylbenzene |  | varies | 0.65% | Horizontal paint line transfer efficiency = 75%, Vertical paint line transfer efficiency = 90%, Coating lines filter efficiency for solids = 98.2%, RTO destruction efficiency = 98%, 2019 capture efficiency = 92%, PTE capture efficiency = 100% | 0.097931 | see below for PTE Estimates | see below | -- | see below for PTE Estimates | see below
COATING | ACROFLUR PEA POD (735A697) | 108-88-3 | Toluene |  | varies | 2% | Horizontal paint line transfer efficiency = 75%, Vertical paint line transfer efficiency = 90%, Coating lines filter efficiency for solids = 98.2%, RTO destruction efficiency = 98%, 2019 capture efficiency = 92%, PTE capture efficiency = 100% | 0.30133 | see below for PTE Estimates | see below | -- | see below for PTE Estimates | see below
COATING | ACROFLUR PEA POD (735A697) | 112-34-5 | Diethylene glycol monobutyl ether |  | varies | 7.5% | Horizontal paint line transfer efficiency = 75%, Vertical paint line transfer efficiency = 90%, Coating lines filter efficiency for solids = 98.2%, RTO destruction efficiency = 98%, 2019 capture efficiency = 92%, PTE capture efficiency = 100% | 1.13 | see below for PTE Estimates | see below | -- | see below for PTE Estimates | see below
COATING | ACROFLUR PEA POD (735A697) | 131-11-3 | dimethyl phthalate |  | varies | 7.5% | Horizontal paint line transfer efficiency = 75%, Vertical paint line transfer efficiency = 90%, Coating lines filter efficiency for solids = 98.2%, RTO destruction efficiency = 98%, 2019 capture efficiency = 92%, PTE capture efficiency = 100% | 1.13 | see below for PTE Estimates | see below | -- | see below for PTE Estimates | see below
COATING | ACROFLUR PEA POD (735A697) | 1330-20-7 | Xylene (mixture), including m-xylene, o-xylene, p-xylene |  | varies | 4% | Horizontal paint line transfer efficiency = 75%, Vertical paint line transfer efficiency = 90%, Coating lines filter efficiency for solids = 98.2%, RTO destruction efficiency = 98%, 2019 capture efficiency = 92%, PTE capture efficiency = 100% | 0.60265 | see below for PTE Estimates | see below | -- | see below for PTE Estimates | see below
COATING | ACROFLUR PEA POD (735A697) | 7440-48-4 | Cobalt and Compounds |  | varies | 0.9911% | Horizontal paint line transfer efficiency = 75%, Vertical paint line transfer efficiency = 90%, Coating lines filter efficiency for solids = 98.2%, RTO destruction efficiency = 98%, 2019 capture efficiency = 92%, PTE capture efficiency = 100% | 0.0027314 | see below for PTE Estimates | see below | -- | see below for PTE Estimates | see below
COATING | ACROFLUR PEA POD (735A697) | 7440-50-8 | Copper and compounds |  | varies | 0.5489% | Horizontal paint line transfer efficiency = 75%, Vertical paint line transfer efficiency = 90%, Coating lines filter efficiency for solids = 98.2%, RTO destruction efficiency = 98%, 2019 capture efficiency = 92%, PTE capture efficiency = 100% | 0.0015128 | see below for PTE Estimates | see below | -- | see below for PTE Estimates | see below
COATING | ACROFLUR PEA POD (735A697) | 7440-47-3 | Chromium and Compounds |  | varies | 0.8983% | Horizontal paint line transfer efficiency = 75%, Vertical paint line transfer efficiency = 90%, Coating lines filter efficiency for solids = 98.2%, RTO destruction efficiency = 98%, 2019 capture efficiency = 92%, PTE capture efficiency = 100% | 0.0024757 | see below for PTE Estimates | see below | -- | see below for PTE Estimates | see below
COATING | ACROFLUR FERN (735A698) | 50-00-0 | Formaldehyde |  | varies | 0.0055% | Horizontal paint line transfer efficiency = 75%, Vertical paint line transfer efficiency = 90%, Coating lines filter efficiency for solids = 98.2%, RTO destruction efficiency = 98%, 2019 capture efficiency = 92%, PTE capture efficiency = 100% | 0.0011068 | see below for PTE Estimates | see below | -- | see below for PTE Estimates | see below
COATING | ACROFLUR FERN (735A698) | 489 | Ethene, 1,1-difluoro-, homopolymer |  | varies | 17.03% | Horizontal paint line transfer efficiency = 75%, Vertical paint line transfer efficiency = 90%, Coating lines filter efficiency for solids = 98.2%, RTO destruction efficiency = 98%, 2019 capture efficiency = 92%, PTE capture efficiency = 100% | 0.062689 | see below for PTE Estimates | see below | -- | see below for PTE Estimates | see below
COATING | ACROFLUR FERN (735A698) | 95-63-6 | 1,2,4-Trimethylbenzene |  | varies | 2% | Horizontal paint line transfer efficiency = 75%, Vertical paint line transfer efficiency = 90%, Coating lines filter efficiency for solids = 98.2%, RTO destruction efficiency = 98%, 2019 capture efficiency = 92%, PTE capture efficiency = 100% | 0.40246 | see below for PTE Estimates | see below | -- | see below for PTE Estimates | see below
COATING | ACROFLUR FERN (735A698) | 100-41-4 | Ethylbenzene |  | varies | 0.65% | Horizontal paint line transfer efficiency = 75%, Vertical paint line transfer efficiency = 90%, Coating lines filter efficiency for solids = 98.2%, RTO destruction efficiency = 98%, 2019 capture efficiency = 92%, PTE capture efficiency = 100% | 0.1308 | see below for PTE Estimates | see below | -- | see below for PTE Estimates | see below
COATING | ACROFLUR FERN (735A698) | 108-88-3 | Toluene |  | varies | 2% | Horizontal paint line transfer efficiency = 75%, Vertical paint line transfer efficiency = 90%, Coating lines filter efficiency for solids = 98.2%, RTO destruction efficiency = 98%, 2019 capture efficiency = 92%, PTE capture efficiency = 100% | 0.40246 | see below for PTE Estimates | see below | -- | see below for PTE Estimates | see below
COATING | ACROFLUR FERN (735A698) | 112-34-5 | Diethylene glycol monobutyl ether |  | varies | 7.5% | Horizontal paint line transfer efficiency = 75%, Vertical paint line transfer efficiency = 90%, Coating lines filter efficiency for solids = 98.2%, RTO destruction efficiency = 98%, 2019 capture efficiency = 92%, PTE capture efficiency = 100% | 1.5092 | see below for PTE Estimates | see below | -- | see below for PTE Estimates | see below
COATING | ACROFLUR FERN (735A698) | 131-11-3 | dimethyl phthalate |  | varies | 7.5% | Horizontal paint line transfer efficiency = 75%, Vertical paint line transfer efficiency = 90%, Coating lines filter efficiency for solids = 98.2%, RTO destruction efficiency = 98%, 2019 capture efficiency = 92%, PTE capture efficiency = 100% | 1.5092 | see below for PTE Estimates | see below | -- | see below for PTE Estimates | see below
COATING | ACROFLUR FERN (735A698) | 1330-20-7 | Xylene (mixture), including m-xylene, o-xylene, p-xylene |  | varies | 4% | Horizontal paint line transfer efficiency = 75%, Vertical paint line transfer efficiency = 90%, Coating lines filter efficiency for solids = 98.2%, RTO destruction efficiency = 98%, 2019 capture efficiency = 92%, PTE capture efficiency = 100% | 0.80493 | see below for PTE Estimates | see below | -- | see below for PTE Estimates | see below
COATING | ACROFLUR FERN (735A698) | 7440-50-8 | Copper and compounds |  | varies | 1.098% | Horizontal paint line transfer efficiency = 75%, Vertical paint line transfer efficiency = 90%, Coating lines filter efficiency for solids = 98.2%, RTO destruction efficiency = 98%, 2019 capture efficiency = 92%, PTE capture efficiency = 100% | 0.0040412 | see below for PTE Estimates | see below | -- | see below for PTE Estimates | see below
COATING | ACROFLUR FERN (735A698) | 7440-47-3 | Chromium and Compounds |  | varies | 3.017% | Horizontal paint line transfer efficiency = 75%, Vertical paint line transfer efficiency = 90%, Coating lines filter efficiency for solids = 98.2%, RTO destruction efficiency = 98%, 2019 capture efficiency = 92%, PTE capture efficiency = 100% | 0.011105 | see below for PTE Estimates | see below | -- | see below for PTE Estimates | see below
COATING | ACROFLUR FERN (735A698) | 7429-90-5 | Aluminum and Compounds |  | varies | 0.6332% | Horizontal paint line transfer efficiency = 75%, Vertical paint line transfer efficiency = 90%, Coating lines filter efficiency for solids = 98.2%, RTO destruction efficiency = 98%, 2019 capture efficiency = 92%, PTE capture efficiency = 100% | 0.0023309 | see below for PTE Estimates | see below | -- | see below for PTE Estimates | see below
COATING | ACROFLUR FERN (735A698) | 7440-48-4 | Cobalt and Compounds |  | varies | 2.627% | Horizontal paint line transfer efficiency = 75%, Vertical paint line transfer efficiency = 90%, Coating lines filter efficiency for solids = 98.2%, RTO destruction efficiency = 98%, 2019 capture efficiency = 92%, PTE capture efficiency = 100% | 0.0096696 | see below for PTE Estimates | see below | -- | see below for PTE Estimates | see below
COATING | ACROFLUR EVENING SKY (736A674) | 50-00-0 | Formaldehyde |  | varies | 0.0055% | Horizontal paint line transfer efficiency = 75%, Vertical paint line transfer efficiency = 90%, Coating lines filter efficiency for solids = 98.2%, RTO destruction efficiency = 98%, 2019 capture efficiency = 92%, PTE capture efficiency = 100% | 0.0008154 | see below for PTE Estimates | see below | -- | see below for PTE Estimates | see below
COATING | ACROFLUR EVENING SKY (736A674) | 489 | Ethene, 1,1-difluoro-, homopolymer |  | varies | 17.5% | Horizontal paint line transfer efficiency = 75%, Vertical paint line transfer efficiency = 90%, Coating lines filter efficiency for solids = 98.2%, RTO destruction efficiency = 98%, 2019 capture efficiency = 92%, PTE capture efficiency = 100% | 0.048145 | see below for PTE Estimates | see below | -- | see below for PTE Estimates | see below
COATING | ACROFLUR EVENING SKY (736A674) | 95-63-6 | 1,2,4-Trimethylbenzene |  | varies | 2% | Horizontal paint line transfer efficiency = 75%, Vertical paint line transfer efficiency = 90%, Coating lines filter efficiency for solids = 98.2%, RTO destruction efficiency = 98%, 2019 capture efficiency = 92%, PTE capture efficiency = 100% | 0.29651 | see below for PTE Estimates | see below | -- | see below for PTE Estimates | see below
COATING | ACROFLUR EVENING SKY (736A674) | 100-41-4 | Ethylbenzene |  | varies | 0.65% | Horizontal paint line transfer efficiency = 75%, Vertical paint line transfer efficiency = 90%, Coating lines filter efficiency for solids = 98.2%, RTO destruction efficiency = 98%, 2019 capture efficiency = 92%, PTE capture efficiency = 100% | 0.096366 | see below for PTE Estimates | see below | -- | see below for PTE Estimates | see below
COATING | ACROFLUR EVENING SKY (736A674) | 108-88-3 | Toluene |  | varies | 2% | Horizontal paint line transfer efficiency = 75%, Vertical paint line transfer efficiency = 90%, Coating lines filter efficiency for solids = 98.2%, RTO destruction efficiency = 98%, 2019 capture efficiency = 92%, PTE capture efficiency = 100% | 0.29651 | see below for PTE Estimates | see below | -- | see below for PTE Estimates | see below
COATING | ACROFLUR EVENING SKY (736A674) | 112-34-5 | Diethylene glycol monobutyl ether |  | varies | 7.5% | Horizontal paint line transfer efficiency = 75%, Vertical paint line transfer efficiency = 90%, Coating lines filter efficiency for solids = 98.2%, RTO destruction efficiency = 98%, 2019 capture efficiency = 92%, PTE capture efficiency = 100% | 1.1119 | see below for PTE Estimates | see below | -- | see below for PTE Estimates | see below
COATING | ACROFLUR EVENING SKY (736A674) | 131-11-3 | dimethyl phthalate |  | varies | 7.5% | Horizontal paint line transfer efficiency = 75%, Vertical paint line transfer efficiency = 90%, Coating lines filter efficiency for solids = 98.2%, RTO destruction efficiency = 98%, 2019 capture efficiency = 92%, PTE capture efficiency = 100% | 1.1119 | see below for PTE Estimates | see below | -- | see below for PTE Estimates | see below
COATING | ACROFLUR EVENING SKY (736A674) | 7440-50-8 | Copper and compounds |  | varies | 1.098% | Horizontal paint line transfer efficiency = 75%, Vertical paint line transfer efficiency = 90%, Coating lines filter efficiency for solids = 98.2%, RTO destruction efficiency = 98%, 2019 capture efficiency = 92%, PTE capture efficiency = 100% | 0.0030203 | see below for PTE Estimates | see below | -- | see below for PTE Estimates | see below
COATING | ACROFLUR EVENING SKY (736A674) | 7440-47-3 | Chromium and Compounds |  | varies | 4.085% | Horizontal paint line transfer efficiency = 75%, Vertical paint line transfer efficiency = 90%, Coating lines filter efficiency for solids = 98.2%, RTO destruction efficiency = 98%, 2019 capture efficiency = 92%, PTE capture efficiency = 100% | 0.011237 | see below for PTE Estimates | see below | -- | see below for PTE Estimates | see below
COATING | ACROFLUR EVENING SKY (736A674) | 1330-20-7 | Xylene (mixture), including m-xylene, o-xylene, p-xylene |  | varies | 4% | Horizontal paint line transfer efficiency = 75%, Vertical paint line transfer efficiency = 90%, Coating lines filter efficiency for solids = 98.2%, RTO destruction efficiency = 98%, 2019 capture efficiency = 92%, PTE capture efficiency = 100% | 0.59302 | see below for PTE Estimates | see below | -- | see below for PTE Estimates | see below
COATING | ACROFLUR EVENING SKY (736A674) | 7440-48-4 | Cobalt and Compounds |  | varies | 1.272% | Horizontal paint line transfer efficiency = 75%, Vertical paint line transfer efficiency = 90%, Coating lines filter efficiency for solids = 98.2%, RTO destruction efficiency = 98%, 2019 capture efficiency = 92%, PTE capture efficiency = 100% | 0.0035004 | see below for PTE Estimates | see below | -- | see below for PTE Estimates | see below
COATING | ACROFLUR EVENING SKY (736A674) | 7429-90-5 | Aluminum and Compounds |  | varies | 1.312% | Horizontal paint line transfer efficiency = 75%, Vertical paint line transfer efficiency = 90%, Coating lines filter efficiency for solids = 98.2%, RTO destruction efficiency = 98%, 2019 capture efficiency = 92%, PTE capture efficiency = 100% | 0.0036098 | see below for PTE Estimates | see below | -- | see below for PTE Estimates | see below
COATING | ACROFLUR BARK (737A1014) | 50-00-0 | Formaldehyde |  | varies | 0.0055% | Horizontal paint line transfer efficiency = 75%, Vertical paint line transfer efficiency = 90%, Coating lines filter efficiency for solids = 98.2%, RTO destruction efficiency = 98%, 2019 capture efficiency = 92%, PTE capture efficiency = 100% | 0.0042319 | see below for PTE Estimates | see below | -- | see below for PTE Estimates | see below
COATING | ACROFLUR BARK (737A1014) | 489 | Ethene, 1,1-difluoro-, homopolymer |  | varies | 17.38% | Horizontal paint line transfer efficiency = 75%, Vertical paint line transfer efficiency = 90%, Coating lines filter efficiency for solids = 98.2%, RTO destruction efficiency = 98%, 2019 capture efficiency = 92%, PTE capture efficiency = 100% | 0.24842 | see below for PTE Estimates | see below | -- | see below for PTE Estimates | see below
COATING | ACROFLUR BARK (737A1014) | 95-63-6 | 1,2,4-Trimethylbenzene |  | varies | 2% | Horizontal paint line transfer efficiency = 75%, Vertical paint line transfer efficiency = 90%, Coating lines filter efficiency for solids = 98.2%, RTO destruction efficiency = 98%, 2019 capture efficiency = 92%, PTE capture efficiency = 100% | 1.5389 | see below for PTE Estimates | see below | -- | see below for PTE Estimates | see below
COATING | ACROFLUR BARK (737A1014) | 100-41-4 | Ethylbenzene |  | varies | 0.65% | Horizontal paint line transfer efficiency = 75%, Vertical paint line transfer efficiency = 90%, Coating lines filter efficiency for solids = 98.2%, RTO destruction efficiency = 98%, 2019 capture efficiency = 92%, PTE capture efficiency = 100% | 0.50013 | see below for PTE Estimates | see below | -- | see below for PTE Estimates | see below
COATING | ACROFLUR BARK (737A1014) | 108-88-3 | Toluene |  | varies | 2% | Horizontal paint line transfer efficiency = 75%, Vertical paint line transfer efficiency = 90%, Coating lines filter efficiency for solids = 98.2%, RTO destruction efficiency = 98%, 2019 capture efficiency = 92%, PTE capture efficiency = 100% | 1.5389 | see below for PTE Estimates | see below | -- | see below for PTE Estimates | see below
COATING | ACROFLUR BARK (737A1014) | 112-34-5 | Diethylene glycol monobutyl ether |  | varies | 7.5% | Horizontal paint line transfer efficiency = 75%, Vertical paint line transfer efficiency = 90%, Coating lines filter efficiency for solids = 98.2%, RTO destruction efficiency = 98%, 2019 capture efficiency = 92%, PTE capture efficiency = 100% | 5.7708 | see below for PTE Estimates | see below | -- | see below for PTE Estimates | see below
COATING | ACROFLUR BARK (737A1014) | 131-11-3 | dimethyl phthalate |  | varies | 7.5% | Horizontal paint line transfer efficiency = 75%, Vertical paint line transfer efficiency = 90%, Coating lines filter efficiency for solids = 98.2%, RTO destruction efficiency = 98%, 2019 capture efficiency = 92%, PTE capture efficiency = 100% | 5.7708 | see below for PTE Estimates | see below | -- | see below for PTE Estimates | see below
COATING | ACROFLUR BARK (737A1014) | 1330-20-7 | Xylene (mixture), including m-xylene, o-xylene, p-xylene |  | varies | 4% | Horizontal paint line transfer efficiency = 75%, Vertical paint line transfer efficiency = 90%, Coating lines filter efficiency for solids = 98.2%, RTO destruction efficiency = 98%, 2019 capture efficiency = 92%, PTE capture efficiency = 100% | 3.0777 | see below for PTE Estimates | see below | -- | see below for PTE Estimates | see below
COATING | ACROFLUR BARK (737A1014) | 7440-50-8 | Copper and compounds |  | varies | 4.803% | Horizontal paint line transfer efficiency = 75%, Vertical paint line transfer efficiency = 90%, Coating lines filter efficiency for solids = 98.2%, RTO destruction efficiency = 98%, 2019 capture efficiency = 92%, PTE capture efficiency = 100% | 0.068652 | see below for PTE Estimates | see below | -- | see below for PTE Estimates | see below
COATING | ACROFLUR BARK (737A1014) | 7440-36-0 | Antimony and Compounds |  | varies | 1.92% | Horizontal paint line transfer efficiency = 75%, Vertical paint line transfer efficiency = 90%, Coating lines filter efficiency for solids = 98.2%, RTO destruction efficiency = 98%, 2019 capture efficiency = 92%, PTE capture efficiency = 100% | 0.027449 | see below for PTE Estimates | see below | -- | see below for PTE Estimates | see below
COATING | ACROFLUR BARK (737A1014) | 7440-47-3 | Chromium and Compounds |  | varies | 8.68% | Horizontal paint line transfer efficiency = 75%, Vertical paint line transfer efficiency = 90%, Coating lines filter efficiency for solids = 98.2%, RTO destruction efficiency = 98%, 2019 capture efficiency = 92%, PTE capture efficiency = 100% | 0.12407 | see below for PTE Estimates | see below | -- | see below for PTE Estimates | see below
COATING | ACROFLUR CHESTNUT BRONZE (737A1069) | 50-00-0 | Formaldehyde |  | varies | 0.0055% | Horizontal paint line transfer efficiency = 75%, Vertical paint line transfer efficiency = 90%, Coating lines filter efficiency for solids = 98.2%, RTO destruction efficiency = 98%, 2019 capture efficiency = 92%, PTE capture efficiency = 100% | 0.0014913 | see below for PTE Estimates | see below | -- | see below for PTE Estimates | see below
COATING | ACROFLUR CHESTNUT BRONZE (737A1069) | 489 | Ethene, 1,1-difluoro-, homopolymer |  | varies | 17.52% | Horizontal paint line transfer efficiency = 75%, Vertical paint line transfer efficiency = 90%, Coating lines filter efficiency for solids = 98.2%, RTO destruction efficiency = 98%, 2019 capture efficiency = 92%, PTE capture efficiency = 100% | 0.088601 | see below for PTE Estimates | see below | -- | see below for PTE Estimates | see below
COATING | ACROFLUR CHESTNUT BRONZE (737A1069) | 95-63-6 | 1,2,4-Trimethylbenzene |  | varies | 2% | Horizontal paint line transfer efficiency = 75%, Vertical paint line transfer efficiency = 90%, Coating lines filter efficiency for solids = 98.2%, RTO destruction efficiency = 98%, 2019 capture efficiency = 92%, PTE capture efficiency = 100% | 0.54228 | see below for PTE Estimates | see below | -- | see below for PTE Estimates | see below
COATING | ACROFLUR CHESTNUT BRONZE (737A1069) | 100-41-4 | Ethylbenzene |  | varies | 0.65% | Horizontal paint line transfer efficiency = 75%, Vertical paint line transfer efficiency = 90%, Coating lines filter efficiency for solids = 98.2%, RTO destruction efficiency = 98%, 2019 capture efficiency = 92%, PTE capture efficiency = 100% | 0.17624 | see below for PTE Estimates | see below | -- | see below for PTE Estimates | see below
COATING | ACROFLUR CHESTNUT BRONZE (737A1069) | 108-88-3 | Toluene |  | varies | 2% | Horizontal paint line transfer efficiency = 75%, Vertical paint line transfer efficiency = 90%, Coating lines filter efficiency for solids = 98.2%, RTO destruction efficiency = 98%, 2019 capture efficiency = 92%, PTE capture efficiency = 100% | 0.54228 | see below for PTE Estimates | see below | -- | see below for PTE Estimates | see below
COATING | ACROFLUR CHESTNUT BRONZE (737A1069) | 112-34-5 | Diethylene glycol monobutyl ether |  | varies | 7.5% | Horizontal paint line transfer efficiency = 75%, Vertical paint line transfer efficiency = 90%, Coating lines filter efficiency for solids = 98.2%, RTO destruction efficiency = 98%, 2019 capture efficiency = 92%, PTE capture efficiency = 100% | 2.0336 | see below for PTE Estimates | see below | -- | see below for PTE Estimates | see below
COATING | ACROFLUR CHESTNUT BRONZE (737A1069) | 131-11-3 | dimethyl phthalate |  | varies | 7.5% | Horizontal paint line transfer efficiency = 75%, Vertical paint line transfer efficiency = 90%, Coating lines filter efficiency for solids = 98.2%, RTO destruction efficiency = 98%, 2019 capture efficiency = 92%, PTE capture efficiency = 100% | 2.0336 | see below for PTE Estimates | see below | -- | see below for PTE Estimates | see below
COATING | ACROFLUR CHESTNUT BRONZE (737A1069) | 1330-20-7 | Xylene (mixture), including m-xylene, o-xylene, p-xylene |  | varies | 4% | Horizontal paint line transfer efficiency = 75%, Vertical paint line transfer efficiency = 90%, Coating lines filter efficiency for solids = 98.2%, RTO destruction efficiency = 98%, 2019 capture efficiency = 92%, PTE capture efficiency = 100% | 1.0846 | see below for PTE Estimates | see below | -- | see below for PTE Estimates | see below
COATING | ACROFLUR CHESTNUT BRONZE (737A1069) | 7440-50-8 | Copper and compounds |  | varies | 2.058% | Horizontal paint line transfer efficiency = 75%, Vertical paint line transfer efficiency = 90%, Coating lines filter efficiency for solids = 98.2%, RTO destruction efficiency = 98%, 2019 capture efficiency = 92%, PTE capture efficiency = 100% | 0.01041 | see below for PTE Estimates | see below | -- | see below for PTE Estimates | see below
COATING | ACROFLUR CHESTNUT BRONZE (737A1069) | 7440-47-3 | Chromium and Compounds |  | varies | 3.369% | Horizontal paint line transfer efficiency = 75%, Vertical paint line transfer efficiency = 90%, Coating lines filter efficiency for solids = 98.2%, RTO destruction efficiency = 98%, 2019 capture efficiency = 92%, PTE capture efficiency = 100% | 0.017035 | see below for PTE Estimates | see below | -- | see below for PTE Estimates | see below
COATING | ACROFLUR DESERT SAND (737A1070) | 50-00-0 | Formaldehyde |  | varies | 0.0055% | Horizontal paint line transfer efficiency = 75%, Vertical paint line transfer efficiency = 90%, Coating lines filter efficiency for solids = 98.2%, RTO destruction efficiency = 98%, 2019 capture efficiency = 92%, PTE capture efficiency = 100% | 0.00037527 | see below for PTE Estimates | see below | -- | see below for PTE Estimates | see below
COATING | ACROFLUR DESERT SAND (737A1070) | 489 | Ethene, 1,1-difluoro-, homopolymer |  | varies | 17.32% | Horizontal paint line transfer efficiency = 75%, Vertical paint line transfer efficiency = 90%, Coating lines filter efficiency for solids = 98.2%, RTO destruction efficiency = 98%, 2019 capture efficiency = 92%, PTE capture efficiency = 100% | 0.024949 | see below for PTE Estimates | see below | -- | see below for PTE Estimates | see below
COATING | ACROFLUR DESERT SAND (737A1070) | 95-63-6 | 1,2,4-Trimethylbenzene |  | varies | 2% | Horizontal paint line transfer efficiency = 75%, Vertical paint line transfer efficiency = 90%, Coating lines filter efficiency for solids = 98.2%, RTO destruction efficiency = 98%, 2019 capture efficiency = 92%, PTE capture efficiency = 100% | 0.13646 | see below for PTE Estimates | see below | -- | see below for PTE Estimates | see below
COATING | ACROFLUR DESERT SAND (737A1070) | 100-41-4 | Ethylbenzene |  | varies | 0.65% | Horizontal paint line transfer efficiency = 75%, Vertical paint line transfer efficiency = 90%, Coating lines filter efficiency for solids = 98.2%, RTO destruction efficiency = 98%, 2019 capture efficiency = 92%, PTE capture efficiency = 100% | 0.04435 | see below for PTE Estimates | see below | -- | see below for PTE Estimates | see below
COATING | ACROFLUR DESERT SAND (737A1070) | 108-88-3 | Toluene |  | varies | 4% | Horizontal paint line transfer efficiency = 75%, Vertical paint line transfer efficiency = 90%, Coating lines filter efficiency for solids = 98.2%, RTO destruction efficiency = 98%, 2019 capture efficiency = 92%, PTE capture efficiency = 100% | 0.27293 | see below for PTE Estimates | see below | -- | see below for PTE Estimates | see below
COATING | ACROFLUR DESERT SAND (737A1070) | 112-34-5 | Diethylene glycol monobutyl ether |  | varies | 7.5% | Horizontal paint line transfer efficiency = 75%, Vertical paint line transfer efficiency = 90%, Coating lines filter efficiency for solids = 98.2%, RTO destruction efficiency = 98%, 2019 capture efficiency = 92%, PTE capture efficiency = 100% | 0.51174 | see below for PTE Estimates | see below | -- | see below for PTE Estimates | see below
COATING | ACROFLUR DESERT SAND (737A1070) | 131-11-3 | dimethyl phthalate |  | varies | 7.5% | Horizontal paint line transfer efficiency = 75%, Vertical paint line transfer efficiency = 90%, Coating lines filter efficiency for solids = 98.2%, RTO destruction efficiency = 98%, 2019 capture efficiency = 92%, PTE capture efficiency = 100% | 0.51174 | see below for PTE Estimates | see below | -- | see below for PTE Estimates | see below
COATING | ACROFLUR DESERT SAND (737A1070) | 1330-20-7 | Xylene (mixture), including m-xylene, o-xylene, p-xylene |  | varies | 4% | Horizontal paint line transfer efficiency = 75%, Vertical paint line transfer efficiency = 90%, Coating lines filter efficiency for solids = 98.2%, RTO destruction efficiency = 98%, 2019 capture efficiency = 92%, PTE capture efficiency = 100% | 0.27293 | see below for PTE Estimates | see below | -- | see below for PTE Estimates | see below
COATING | ACROFLUR DESERT SAND (737A1070) | 7440-48-4 | Cobalt and Compounds |  | varies | 0.3223% | Horizontal paint line transfer efficiency = 75%, Vertical paint line transfer efficiency = 90%, Coating lines filter efficiency for solids = 98.2%, RTO destruction efficiency = 98%, 2019 capture efficiency = 92%, PTE capture efficiency = 100% | 0.00046432 | see below for PTE Estimates | see below | -- | see below for PTE Estimates | see below
COATING | ACROFLUR DESERT SAND (737A1070) | 7440-47-3 | Chromium and Compounds |  | varies | 0.6101% | Horizontal paint line transfer efficiency = 75%, Vertical paint line transfer efficiency = 90%, Coating lines filter efficiency for solids = 98.2%, RTO destruction efficiency = 98%, 2019 capture efficiency = 92%, PTE capture efficiency = 100% | 0.00087885 | see below for PTE Estimates | see below | -- | see below for PTE Estimates | see below
COATING | ACROFLUR DESERT SAND (737A1070) | 7429-90-5 | Aluminum and Compounds |  | varies | 0.3166% | Horizontal paint line transfer efficiency = 75%, Vertical paint line transfer efficiency = 90%, Coating lines filter efficiency for solids = 98.2%, RTO destruction efficiency = 98%, 2019 capture efficiency = 92%, PTE capture efficiency = 100% | 0.00045606 | see below for PTE Estimates | see below | -- | see below for PTE Estimates | see below
COATING | ACROFLUR DARK CHOCOLATE (737A1073) | 50-00-0 | Formaldehyde |  | varies | 0.0055% | Horizontal paint line transfer efficiency = 75%, Vertical paint line transfer efficiency = 90%, Coating lines filter efficiency for solids = 98.2%, RTO destruction efficiency = 98%, 2019 capture efficiency = 92%, PTE capture efficiency = 100% | 0.00094747 | see below for PTE Estimates | see below | -- | see below for PTE Estimates | see below
COATING | ACROFLUR DARK CHOCOLATE (737A1073) | 489 | Ethene, 1,1-difluoro-, homopolymer |  | varies | 17.6% | Horizontal paint line transfer efficiency = 75%, Vertical paint line transfer efficiency = 90%, Coating lines filter efficiency for solids = 98.2%, RTO destruction efficiency = 98%, 2019 capture efficiency = 92%, PTE capture efficiency = 100% | 0.055462 | see below for PTE Estimates | see below | -- | see below for PTE Estimates | see below
COATING | ACROFLUR DARK CHOCOLATE (737A1073) | 95-63-6 | 1,2,4-Trimethylbenzene |  | varies | 2% | Horizontal paint line transfer efficiency = 75%, Vertical paint line transfer efficiency = 90%, Coating lines filter efficiency for solids = 98.2%, RTO destruction efficiency = 98%, 2019 capture efficiency = 92%, PTE capture efficiency = 100% | 0.34453 | see below for PTE Estimates | see below | -- | see below for PTE Estimates | see below
COATING | ACROFLUR DARK CHOCOLATE (737A1073) | 100-41-4 | Ethylbenzene |  | varies | 0.65% | Horizontal paint line transfer efficiency = 75%, Vertical paint line transfer efficiency = 90%, Coating lines filter efficiency for solids = 98.2%, RTO destruction efficiency = 98%, 2019 capture efficiency = 92%, PTE capture efficiency = 100% | 0.11197 | see below for PTE Estimates | see below | -- | see below for PTE Estimates | see below
COATING | ACROFLUR DARK CHOCOLATE (737A1073) | 108-88-3 | Toluene |  | varies | 2% | Horizontal paint line transfer efficiency = 75%, Vertical paint line transfer efficiency = 90%, Coating lines filter efficiency for solids = 98.2%, RTO destruction efficiency = 98%, 2019 capture efficiency = 92%, PTE capture efficiency = 100% | 0.34453 | see below for PTE Estimates | see below | -- | see below for PTE Estimates | see below
COATING | ACROFLUR DARK CHOCOLATE (737A1073) | 112-34-5 | Diethylene glycol monobutyl ether |  | varies | 7.5% | Horizontal paint line transfer efficiency = 75%, Vertical paint line transfer efficiency = 90%, Coating lines filter efficiency for solids = 98.2%, RTO destruction efficiency = 98%, 2019 capture efficiency = 92%, PTE capture efficiency = 100% | 1.292 | see below for PTE Estimates | see below | -- | see below for PTE Estimates | see below
COATING | ACROFLUR DARK CHOCOLATE (737A1073) | 131-11-3 | dimethyl phthalate |  | varies | 7.5% | Horizontal paint line transfer efficiency = 75%, Vertical paint line transfer efficiency = 90%, Coating lines filter efficiency for solids = 98.2%, RTO destruction efficiency = 98%, 2019 capture efficiency = 92%, PTE capture efficiency = 100% | 1.292 | see below for PTE Estimates | see below | -- | see below for PTE Estimates | see below
COATING | ACROFLUR DARK CHOCOLATE (737A1073) | 1330-20-7 | Xylene (mixture), including m-xylene, o-xylene, p-xylene |  | varies | 4% | Horizontal paint line transfer efficiency = 75%, Vertical paint line transfer efficiency = 90%, Coating lines filter efficiency for solids = 98.2%, RTO destruction efficiency = 98%, 2019 capture efficiency = 92%, PTE capture efficiency = 100% | 0.68907 | see below for PTE Estimates | see below | -- | see below for PTE Estimates | see below
COATING | ACROFLUR DARK CHOCOLATE (737A1073) | 7440-50-8 | Copper and compounds |  | varies | 2.058% | Horizontal paint line transfer efficiency = 75%, Vertical paint line transfer efficiency = 90%, Coating lines filter efficiency for solids = 98.2%, RTO destruction efficiency = 98%, 2019 capture efficiency = 92%, PTE capture efficiency = 100% | 0.0064865 | see below for PTE Estimates | see below | -- | see below for PTE Estimates | see below
COATING | ACROFLUR DARK CHOCOLATE (737A1073) | 7440-47-3 | Chromium and Compounds |  | varies | 3.369% | Horizontal paint line transfer efficiency = 75%, Vertical paint line transfer efficiency = 90%, Coating lines filter efficiency for solids = 98.2%, RTO destruction efficiency = 98%, 2019 capture efficiency = 92%, PTE capture efficiency = 100% | 0.010615 | see below for PTE Estimates | see below | -- | see below for PTE Estimates | see below
COATING | ACROFLUR HARMONY (737A522) | 50-00-0 | Formaldehyde |  | varies | 0.0055% | Horizontal paint line transfer efficiency = 75%, Vertical paint line transfer efficiency = 90%, Coating lines filter efficiency for solids = 98.2%, RTO destruction efficiency = 98%, 2019 capture efficiency = 92%, PTE capture efficiency = 100% | 0.0012956 | see below for PTE Estimates | see below | -- | see below for PTE Estimates | see below
COATING | ACROFLUR HARMONY (737A522) | 489 | Ethene, 1,1-difluoro-, homopolymer |  | varies | 17.8% | Horizontal paint line transfer efficiency = 75%, Vertical paint line transfer efficiency = 90%, Coating lines filter efficiency for solids = 98.2%, RTO destruction efficiency = 98%, 2019 capture efficiency = 92%, PTE capture efficiency = 100% | 0.076699 | see below for PTE Estimates | see below | -- | see below for PTE Estimates | see below
COATING | ACROFLUR HARMONY (737A522) | 95-63-6 | 1,2,4-Trimethylbenzene |  | varies | 2% | Horizontal paint line transfer efficiency = 75%, Vertical paint line transfer efficiency = 90%, Coating lines filter efficiency for solids = 98.2%, RTO destruction efficiency = 98%, 2019 capture efficiency = 92%, PTE capture efficiency = 100% | 0.47111 | see below for PTE Estimates | see below | -- | see below for PTE Estimates | see below
COATING | ACROFLUR HARMONY (737A522) | 100-41-4 | Ethylbenzene |  | varies | 0.65% | Horizontal paint line transfer efficiency = 75%, Vertical paint line transfer efficiency = 90%, Coating lines filter efficiency for solids = 98.2%, RTO destruction efficiency = 98%, 2019 capture efficiency = 92%, PTE capture efficiency = 100% | 0.15311 | see below for PTE Estimates | see below | -- | see below for PTE Estimates | see below
COATING | ACROFLUR HARMONY (737A522) | 108-88-3 | Toluene |  | varies | 4% | Horizontal paint line transfer efficiency = 75%, Vertical paint line transfer efficiency = 90%, Coating lines filter efficiency for solids = 98.2%, RTO destruction efficiency = 98%, 2019 capture efficiency = 92%, PTE capture efficiency = 100% | 0.94222 | see below for PTE Estimates | see below | -- | see below for PTE Estimates | see below
COATING | ACROFLUR HARMONY (737A522) | 112-34-5 | Diethylene glycol monobutyl ether |  | varies | 7.5% | Horizontal paint line transfer efficiency = 75%, Vertical paint line transfer efficiency = 90%, Coating lines filter efficiency for solids = 98.2%, RTO destruction efficiency = 98%, 2019 capture efficiency = 92%, PTE capture efficiency = 100% | 1.7667 | see below for PTE Estimates | see below | -- | see below for PTE Estimates | see below
COATING | ACROFLUR HARMONY (737A522) | 131-11-3 | dimethyl phthalate |  | varies | 7.5% | Horizontal paint line transfer efficiency = 75%, Vertical paint line transfer efficiency = 90%, Coating lines filter efficiency for solids = 98.2%, RTO destruction efficiency = 98%, 2019 capture efficiency = 92%, PTE capture efficiency = 100% | 1.7667 | see below for PTE Estimates | see below | -- | see below for PTE Estimates | see below
COATING | ACROFLUR HARMONY (737A522) | 1330-20-7 | Xylene (mixture), including m-xylene, o-xylene, p-xylene |  | varies | 4% | Horizontal paint line transfer efficiency = 75%, Vertical paint line transfer efficiency = 90%, Coating lines filter efficiency for solids = 98.2%, RTO destruction efficiency = 98%, 2019 capture efficiency = 92%, PTE capture efficiency = 100% | 0.94222 | see below for PTE Estimates | see below | -- | see below for PTE Estimates | see below
COATING | ACROFLUR HARMONY (737A522) | 7440-36-0 | Antimony and Compounds |  | varies | 0.9602% | Horizontal paint line transfer efficiency = 75%, Vertical paint line transfer efficiency = 90%, Coating lines filter efficiency for solids = 98.2%, RTO destruction efficiency = 98%, 2019 capture efficiency = 92%, PTE capture efficiency = 100% | 0.0041373 | see below for PTE Estimates | see below | -- | see below for PTE Estimates | see below
COATING | ACROFLUR HARMONY (737A522) | 7440-47-3 | Chromium and Compounds |  | varies | 0.41% | Horizontal paint line transfer efficiency = 75%, Vertical paint line transfer efficiency = 90%, Coating lines filter efficiency for solids = 98.2%, RTO destruction efficiency = 98%, 2019 capture efficiency = 92%, PTE capture efficiency = 100% | 0.0017668 | see below for PTE Estimates | see below | -- | see below for PTE Estimates | see below
COATING | ACROFLUR TEXAS BRONZE (737A601) | 50-00-0 | Formaldehyde |  | varies | 0.0055% | Horizontal paint line transfer efficiency = 75%, Vertical paint line transfer efficiency = 90%, Coating lines filter efficiency for solids = 98.2%, RTO destruction efficiency = 98%, 2019 capture efficiency = 92%, PTE capture efficiency = 100% | 0.00087912 | see below for PTE Estimates | see below | -- | see below for PTE Estimates | see below
COATING | ACROFLUR TEXAS BRONZE (737A601) | 489 | Ethene, 1,1-difluoro-, homopolymer |  | varies | 17.45% | Horizontal paint line transfer efficiency = 75%, Vertical paint line transfer efficiency = 90%, Coating lines filter efficiency for solids = 98.2%, RTO destruction efficiency = 98%, 2019 capture efficiency = 92%, PTE capture efficiency = 100% | 0.071884 | see below for PTE Estimates | see below | -- | see below for PTE Estimates | see below
COATING | ACROFLUR TEXAS BRONZE (737A601) | 95-63-6 | 1,2,4-Trimethylbenzene |  | varies | 2% | Horizontal paint line transfer efficiency = 75%, Vertical paint line transfer efficiency = 90%, Coating lines filter efficiency for solids = 98.2%, RTO destruction efficiency = 98%, 2019 capture efficiency = 92%, PTE capture efficiency = 100% | 0.31968 | see below for PTE Estimates | see below | -- | see below for PTE Estimates | see below
COATING | ACROFLUR TEXAS BRONZE (737A601) | 100-41-4 | Ethylbenzene |  | varies | 0.65% | Horizontal paint line transfer efficiency = 75%, Vertical paint line transfer efficiency = 90%, Coating lines filter efficiency for solids = 98.2%, RTO destruction efficiency = 98%, 2019 capture efficiency = 92%, PTE capture efficiency = 100% | 0.1039 | see below for PTE Estimates | see below | -- | see below for PTE Estimates | see below
COATING | ACROFLUR TEXAS BRONZE (737A601) | 108-88-3 | Toluene |  | varies | 2% | Horizontal paint line transfer efficiency = 75%, Vertical paint line transfer efficiency = 90%, Coating lines filter efficiency for solids = 98.2%, RTO destruction efficiency = 98%, 2019 capture efficiency = 92%, PTE capture efficiency = 100% | 0.31968 | see below for PTE Estimates | see below | -- | see below for PTE Estimates | see below
COATING | ACROFLUR TEXAS BRONZE (737A601) | 112-34-5 | Diethylene glycol monobutyl ether |  | varies | 7.5% | Horizontal paint line transfer efficiency = 75%, Vertical paint line transfer efficiency = 90%, Coating lines filter efficiency for solids = 98.2%, RTO destruction efficiency = 98%, 2019 capture efficiency = 92%, PTE capture efficiency = 100% | 1.1988 | see below for PTE Estimates | see below | -- | see below for PTE Estimates | see below
COATING | ACROFLUR TEXAS BRONZE (737A601) | 131-11-3 | dimethyl phthalate |  | varies | 7.5% | Horizontal paint line transfer efficiency = 75%, Vertical paint line transfer efficiency = 90%, Coating lines filter efficiency for solids = 98.2%, RTO destruction efficiency = 98%, 2019 capture efficiency = 92%, PTE capture efficiency = 100% | 1.1988 | see below for PTE Estimates | see below | -- | see below for PTE Estimates | see below
COATING | ACROFLUR TEXAS BRONZE (737A601) | 1330-20-7 | Xylene (mixture), including m-xylene, o-xylene, p-xylene |  | varies | 4% | Horizontal paint line transfer efficiency = 75%, Vertical paint line transfer efficiency = 90%, Coating lines filter efficiency for solids = 98.2%, RTO destruction efficiency = 98%, 2019 capture efficiency = 92%, PTE capture efficiency = 100% | 0.63936 | see below for PTE Estimates | see below | -- | see below for PTE Estimates | see below
COATING | ACROFLUR TEXAS BRONZE (737A601) | 7440-50-8 | Copper and compounds |  | varies | 2.058% | Horizontal paint line transfer efficiency = 75%, Vertical paint line transfer efficiency = 90%, Coating lines filter efficiency for solids = 98.2%, RTO destruction efficiency = 98%, 2019 capture efficiency = 92%, PTE capture efficiency = 100% | 0.0084795 | see below for PTE Estimates | see below | -- | see below for PTE Estimates | see below
COATING | ACROFLUR TEXAS BRONZE (737A601) | 7440-47-3 | Chromium and Compounds |  | varies | 3.369% | Horizontal paint line transfer efficiency = 75%, Vertical paint line transfer efficiency = 90%, Coating lines filter efficiency for solids = 98.2%, RTO destruction efficiency = 98%, 2019 capture efficiency = 92%, PTE capture efficiency = 100% | 0.013877 | see below for PTE Estimates | see below | -- | see below for PTE Estimates | see below
COATING | ACROFLUR BARK (737A696) | 50-00-0 | Formaldehyde |  | varies | 0.0055% | Horizontal paint line transfer efficiency = 75%, Vertical paint line transfer efficiency = 90%, Coating lines filter efficiency for solids = 98.2%, RTO destruction efficiency = 98%, 2019 capture efficiency = 92%, PTE capture efficiency = 100% | 0.00041566 | see below for PTE Estimates | see below | -- | see below for PTE Estimates | see below
COATING | ACROFLUR BARK (737A696) | 95-63-6 | 1,2,4-Trimethylbenzene |  | varies | 2% | Horizontal paint line transfer efficiency = 75%, Vertical paint line transfer efficiency = 90%, Coating lines filter efficiency for solids = 98.2%, RTO destruction efficiency = 98%, 2019 capture efficiency = 92%, PTE capture efficiency = 100% | 0.15115 | see below for PTE Estimates | see below | -- | see below for PTE Estimates | see below
COATING | ACROFLUR BARK (737A696) | 100-41-4 | Ethylbenzene |  | varies | 0.65% | Horizontal paint line transfer efficiency = 75%, Vertical paint line transfer efficiency = 90%, Coating lines filter efficiency for solids = 98.2%, RTO destruction efficiency = 98%, 2019 capture efficiency = 92%, PTE capture efficiency = 100% | 0.049123 | see below for PTE Estimates | see below | -- | see below for PTE Estimates | see below
COATING | ACROFLUR BARK (737A696) | 108-88-3 | Toluene |  | varies | 2% | Horizontal paint line transfer efficiency = 75%, Vertical paint line transfer efficiency = 90%, Coating lines filter efficiency for solids = 98.2%, RTO destruction efficiency = 98%, 2019 capture efficiency = 92%, PTE capture efficiency = 100% | 0.15115 | see below for PTE Estimates | see below | -- | see below for PTE Estimates | see below
COATING | ACROFLUR BARK (737A696) | 112-34-5 | Diethylene glycol monobutyl ether |  | varies | 7.5% | Horizontal paint line transfer efficiency = 75%, Vertical paint line transfer efficiency = 90%, Coating lines filter efficiency for solids = 98.2%, RTO destruction efficiency = 98%, 2019 capture efficiency = 92%, PTE capture efficiency = 100% | 0.5668 | see below for PTE Estimates | see below | -- | see below for PTE Estimates | see below
COATING | ACROFLUR BARK (737A696) | 131-11-3 | dimethyl phthalate |  | varies | 7.5% | Horizontal paint line transfer efficiency = 75%, Vertical paint line transfer efficiency = 90%, Coating lines filter efficiency for solids = 98.2%, RTO destruction efficiency = 98%, 2019 capture efficiency = 92%, PTE capture efficiency = 100% | 0.5668 | see below for PTE Estimates | see below | -- | see below for PTE Estimates | see below
COATING | ACROFLUR BARK (737A696) | 1330-20-7 | Xylene (mixture), including m-xylene, o-xylene, p-xylene |  | varies | 4% | Horizontal paint line transfer efficiency = 75%, Vertical paint line transfer efficiency = 90%, Coating lines filter efficiency for solids = 98.2%, RTO destruction efficiency = 98%, 2019 capture efficiency = 92%, PTE capture efficiency = 100% | 0.30229 | see below for PTE Estimates | see below | -- | see below for PTE Estimates | see below
COATING | ACROFLUR BARK (737A696) | 7440-50-8 | Copper and compounds |  | varies | 2.058% | Horizontal paint line transfer efficiency = 75%, Vertical paint line transfer efficiency = 90%, Coating lines filter efficiency for solids = 98.2%, RTO destruction efficiency = 98%, 2019 capture efficiency = 92%, PTE capture efficiency = 100% | 0.0028457 | see below for PTE Estimates | see below | -- | see below for PTE Estimates | see below
COATING | ACROFLUR BARK (737A696) | 7440-47-3 | Chromium and Compounds |  | varies | 3.369% | Horizontal paint line transfer efficiency = 75%, Vertical paint line transfer efficiency = 90%, Coating lines filter efficiency for solids = 98.2%, RTO destruction efficiency = 98%, 2019 capture efficiency = 92%, PTE capture efficiency = 100% | 0.0046569 | see below for PTE Estimates | see below | -- | see below for PTE Estimates | see below
COATING | ACROFLUR FOG (737A697) | 50-00-0 | Formaldehyde |  | varies | 0.0055% | Horizontal paint line transfer efficiency = 75%, Vertical paint line transfer efficiency = 90%, Coating lines filter efficiency for solids = 98.2%, RTO destruction efficiency = 98%, 2019 capture efficiency = 92%, PTE capture efficiency = 100% | 0.0013756 | see below for PTE Estimates | see below | -- | see below for PTE Estimates | see below
COATING | ACROFLUR FOG (737A697) | 489 | Ethene, 1,1-difluoro-, homopolymer |  | varies | 17.88% | Horizontal paint line transfer efficiency = 75%, Vertical paint line transfer efficiency = 90%, Coating lines filter efficiency for solids = 98.2%, RTO destruction efficiency = 98%, 2019 capture efficiency = 92%, PTE capture efficiency = 100% | 0.095452 | see below for PTE Estimates | see below | -- | see below for PTE Estimates | see below
COATING | ACROFLUR FOG (737A697) | 95-63-6 | 1,2,4-Trimethylbenzene |  | varies | 2% | Horizontal paint line transfer efficiency = 75%, Vertical paint line transfer efficiency = 90%, Coating lines filter efficiency for solids = 98.2%, RTO destruction efficiency = 98%, 2019 capture efficiency = 92%, PTE capture efficiency = 100% | 0.50022 | see below for PTE Estimates | see below | -- | see below for PTE Estimates | see below
COATING | ACROFLUR FOG (737A697) | 100-41-4 | Ethylbenzene |  | varies | 0.65% | Horizontal paint line transfer efficiency = 75%, Vertical paint line transfer efficiency = 90%, Coating lines filter efficiency for solids = 98.2%, RTO destruction efficiency = 98%, 2019 capture efficiency = 92%, PTE capture efficiency = 100% | 0.16257 | see below for PTE Estimates | see below | -- | see below for PTE Estimates | see below
COATING | ACROFLUR FOG (737A697) | 108-88-3 | Toluene |  | varies | 4% | Horizontal paint line transfer efficiency = 75%, Vertical paint line transfer efficiency = 90%, Coating lines filter efficiency for solids = 98.2%, RTO destruction efficiency = 98%, 2019 capture efficiency = 92%, PTE capture efficiency = 100% | 1.0004 | see below for PTE Estimates | see below | -- | see below for PTE Estimates | see below
COATING | ACROFLUR FOG (737A697) | 112-34-5 | Diethylene glycol monobutyl ether |  | varies | 7.5% | Horizontal paint line transfer efficiency = 75%, Vertical paint line transfer efficiency = 90%, Coating lines filter efficiency for solids = 98.2%, RTO destruction efficiency = 98%, 2019 capture efficiency = 92%, PTE capture efficiency = 100% | 1.8758 | see below for PTE Estimates | see below | -- | see below for PTE Estimates | see below
COATING | ACROFLUR FOG (737A697) | 131-11-3 | dimethyl phthalate |  | varies | 7.5% | Horizontal paint line transfer efficiency = 75%, Vertical paint line transfer efficiency = 90%, Coating lines filter efficiency for solids = 98.2%, RTO destruction efficiency = 98%, 2019 capture efficiency = 92%, PTE capture efficiency = 100% | 1.8758 | see below for PTE Estimates | see below | -- | see below for PTE Estimates | see below
COATING | ACROFLUR FOG (737A697) | 1330-20-7 | Xylene (mixture), including m-xylene, o-xylene, p-xylene |  | varies | 4% | Horizontal paint line transfer efficiency = 75%, Vertical paint line transfer efficiency = 90%, Coating lines filter efficiency for solids = 98.2%, RTO destruction efficiency = 98%, 2019 capture efficiency = 92%, PTE capture efficiency = 100% | 1.0004 | see below for PTE Estimates | see below | -- | see below for PTE Estimates | see below
COATING | ACROFLUR FOG (737A697) | 7440-36-0 | Antimony and Compounds |  | varies | 0.9602% | Horizontal paint line transfer efficiency = 75%, Vertical paint line transfer efficiency = 90%, Coating lines filter efficiency for solids = 98.2%, RTO destruction efficiency = 98%, 2019 capture efficiency = 92%, PTE capture efficiency = 100% | 0.0051258 | see below for PTE Estimates | see below | -- | see below for PTE Estimates | see below
COATING | ACROFLUR FOG (737A697) | 7440-47-3 | Chromium and Compounds |  | varies | 0.41% | Horizontal paint line transfer efficiency = 75%, Vertical paint line transfer efficiency = 90%, Coating lines filter efficiency for solids = 98.2%, RTO destruction efficiency = 98%, 2019 capture efficiency = 92%, PTE capture efficiency = 100% | 0.0021889 | see below for PTE Estimates | see below | -- | see below for PTE Estimates | see below
COATING | ACROFLUR MILGARD CLASSIC BROWN (737A699) | 50-00-0 | Formaldehyde |  | varies | 0.0055% | Horizontal paint line transfer efficiency = 75%, Vertical paint line transfer efficiency = 90%, Coating lines filter efficiency for solids = 98.2%, RTO destruction efficiency = 98%, 2019 capture efficiency = 92%, PTE capture efficiency = 100% | 0.0023875 | see below for PTE Estimates | see below | -- | see below for PTE Estimates | see below
COATING | ACROFLUR MILGARD CLASSIC BROWN (737A699) | 489 | Ethene, 1,1-difluoro-, homopolymer |  | varies | 17.45% | Horizontal paint line transfer efficiency = 75%, Vertical paint line transfer efficiency = 90%, Coating lines filter efficiency for solids = 98.2%, RTO destruction efficiency = 98%, 2019 capture efficiency = 92%, PTE capture efficiency = 100% | 0.14675 | see below for PTE Estimates | see below | -- | see below for PTE Estimates | see below
COATING | ACROFLUR MILGARD CLASSIC BROWN (737A699) | 95-63-6 | 1,2,4-Trimethylbenzene |  | varies | 2% | Horizontal paint line transfer efficiency = 75%, Vertical paint line transfer efficiency = 90%, Coating lines filter efficiency for solids = 98.2%, RTO destruction efficiency = 98%, 2019 capture efficiency = 92%, PTE capture efficiency = 100% | 0.86818 | see below for PTE Estimates | see below | -- | see below for PTE Estimates | see below
COATING | ACROFLUR MILGARD CLASSIC BROWN (737A699) | 100-41-4 | Ethylbenzene |  | varies | 0.65% | Horizontal paint line transfer efficiency = 75%, Vertical paint line transfer efficiency = 90%, Coating lines filter efficiency for solids = 98.2%, RTO destruction efficiency = 98%, 2019 capture efficiency = 92%, PTE capture efficiency = 100% | 0.28216 | see below for PTE Estimates | see below | -- | see below for PTE Estimates | see below
COATING | ACROFLUR MILGARD CLASSIC BROWN (737A699) | 108-88-3 | Toluene |  | varies | 2% | Horizontal paint line transfer efficiency = 75%, Vertical paint line transfer efficiency = 90%, Coating lines filter efficiency for solids = 98.2%, RTO destruction efficiency = 98%, 2019 capture efficiency = 92%, PTE capture efficiency = 100% | 0.86818 | see below for PTE Estimates | see below | -- | see below for PTE Estimates | see below
COATING | ACROFLUR MILGARD CLASSIC BROWN (737A699) | 112-34-5 | Diethylene glycol monobutyl ether |  | varies | 7.5% | Horizontal paint line transfer efficiency = 75%, Vertical paint line transfer efficiency = 90%, Coating lines filter efficiency for solids = 98.2%, RTO destruction efficiency = 98%, 2019 capture efficiency = 92%, PTE capture efficiency = 100% | 3.2557 | see below for PTE Estimates | see below | -- | see below for PTE Estimates | see below
COATING | ACROFLUR MILGARD CLASSIC BROWN (737A699) | 131-11-3 | dimethyl phthalate |  | varies | 7.5% | Horizontal paint line transfer efficiency = 75%, Vertical paint line transfer efficiency = 90%, Coating lines filter efficiency for solids = 98.2%, RTO destruction efficiency = 98%, 2019 capture efficiency = 92%, PTE capture efficiency = 100% | 3.2557 | see below for PTE Estimates | see below | -- | see below for PTE Estimates | see below
COATING | ACROFLUR MILGARD CLASSIC BROWN (737A699) | 1330-20-7 | Xylene (mixture), including m-xylene, o-xylene, p-xylene |  | varies | 4% | Horizontal paint line transfer efficiency = 75%, Vertical paint line transfer efficiency = 90%, Coating lines filter efficiency for solids = 98.2%, RTO destruction efficiency = 98%, 2019 capture efficiency = 92%, PTE capture efficiency = 100% | 1.7364 | see below for PTE Estimates | see below | -- | see below for PTE Estimates | see below
COATING | ACROFLUR MILGARD CLASSIC BROWN (737A699) | 7440-36-0 | Antimony and Compounds |  | varies | 0.9602% | Horizontal paint line transfer efficiency = 75%, Vertical paint line transfer efficiency = 90%, Coating lines filter efficiency for solids = 98.2%, RTO destruction efficiency = 98%, 2019 capture efficiency = 92%, PTE capture efficiency = 100% | 0.0080747 | see below for PTE Estimates | see below | -- | see below for PTE Estimates | see below
COATING | ACROFLUR MILGARD CLASSIC BROWN (737A699) | 7440-50-8 | Copper and compounds |  | varies | 2.058% | Horizontal paint line transfer efficiency = 75%, Vertical paint line transfer efficiency = 90%, Coating lines filter efficiency for solids = 98.2%, RTO destruction efficiency = 98%, 2019 capture efficiency = 92%, PTE capture efficiency = 100% | 0.017311 | see below for PTE Estimates | see below | -- | see below for PTE Estimates | see below
COATING | ACROFLUR MILGARD CLASSIC BROWN (737A699) | 7440-47-3 | Chromium and Compounds |  | varies | 3.779% | Horizontal paint line transfer efficiency = 75%, Vertical paint line transfer efficiency = 90%, Coating lines filter efficiency for solids = 98.2%, RTO destruction efficiency = 98%, 2019 capture efficiency = 92%, PTE capture efficiency = 100% | 0.031777 | see below for PTE Estimates | see below | -- | see below for PTE Estimates | see below
COATING | ACROFLUR MILG TWEED (737A700) | 50-00-0 | Formaldehyde |  | varies | 0.0055% | Horizontal paint line transfer efficiency = 75%, Vertical paint line transfer efficiency = 90%, Coating lines filter efficiency for solids = 98.2%, RTO destruction efficiency = 98%, 2019 capture efficiency = 92%, PTE capture efficiency = 100% | 0.0020184 | see below for PTE Estimates | see below | -- | see below for PTE Estimates | see below
COATING | ACROFLUR MILG TWEED (737A700) | 489 | Ethene, 1,1-difluoro-, homopolymer |  | varies | 17.94% | Horizontal paint line transfer efficiency = 75%, Vertical paint line transfer efficiency = 90%, Coating lines filter efficiency for solids = 98.2%, RTO destruction efficiency = 98%, 2019 capture efficiency = 92%, PTE capture efficiency = 100% | 0.12319 | see below for PTE Estimates | see below | -- | see below for PTE Estimates | see below
COATING | ACROFLUR MILG TWEED (737A700) | 95-63-6 | 1,2,4-Trimethylbenzene |  | varies | 2% | Horizontal paint line transfer efficiency = 75%, Vertical paint line transfer efficiency = 90%, Coating lines filter efficiency for solids = 98.2%, RTO destruction efficiency = 98%, 2019 capture efficiency = 92%, PTE capture efficiency = 100% | 0.73396 | see below for PTE Estimates | see below | -- | see below for PTE Estimates | see below
COATING | ACROFLUR MILG TWEED (737A700) | 100-41-4 | Ethylbenzene |  | varies | 0.65% | Horizontal paint line transfer efficiency = 75%, Vertical paint line transfer efficiency = 90%, Coating lines filter efficiency for solids = 98.2%, RTO destruction efficiency = 98%, 2019 capture efficiency = 92%, PTE capture efficiency = 100% | 0.23854 | see below for PTE Estimates | see below | -- | see below for PTE Estimates | see below
COATING | ACROFLUR MILG TWEED (737A700) | 108-88-3 | Toluene |  | varies | 2% | Horizontal paint line transfer efficiency = 75%, Vertical paint line transfer efficiency = 90%, Coating lines filter efficiency for solids = 98.2%, RTO destruction efficiency = 98%, 2019 capture efficiency = 92%, PTE capture efficiency = 100% | 0.73396 | see below for PTE Estimates | see below | -- | see below for PTE Estimates | see below
COATING | ACROFLUR MILG TWEED (737A700) | 112-34-5 | Diethylene glycol monobutyl ether |  | varies | 7.5% | Horizontal paint line transfer efficiency = 75%, Vertical paint line transfer efficiency = 90%, Coating lines filter efficiency for solids = 98.2%, RTO destruction efficiency = 98%, 2019 capture efficiency = 92%, PTE capture efficiency = 100% | 2.7523 | see below for PTE Estimates | see below | -- | see below for PTE Estimates | see below
COATING | ACROFLUR MILG TWEED (737A700) | 131-11-3 | dimethyl phthalate |  | varies | 7.5% | Horizontal paint line transfer efficiency = 75%, Vertical paint line transfer efficiency = 90%, Coating lines filter efficiency for solids = 98.2%, RTO destruction efficiency = 98%, 2019 capture efficiency = 92%, PTE capture efficiency = 100% | 2.7523 | see below for PTE Estimates | see below | -- | see below for PTE Estimates | see below
COATING | ACROFLUR MILG TWEED (737A700) | 1330-20-7 | Xylene (mixture), including m-xylene, o-xylene, p-xylene |  | varies | 4% | Horizontal paint line transfer efficiency = 75%, Vertical paint line transfer efficiency = 90%, Coating lines filter efficiency for solids = 98.2%, RTO destruction efficiency = 98%, 2019 capture efficiency = 92%, PTE capture efficiency = 100% | 1.4679 | see below for PTE Estimates | see below | -- | see below for PTE Estimates | see below
COATING | ACROFLUR MILG TWEED (737A700) | 7440-50-8 | Copper and compounds |  | varies | 0.5489% | Horizontal paint line transfer efficiency = 75%, Vertical paint line transfer efficiency = 90%, Coating lines filter efficiency for solids = 98.2%, RTO destruction efficiency = 98%, 2019 capture efficiency = 92%, PTE capture efficiency = 100% | 0.0037692 | see below for PTE Estimates | see below | -- | see below for PTE Estimates | see below
COATING | ACROFLUR MILG TWEED (737A700) | 7440-36-0 | Antimony and Compounds |  | varies | 1.92% | Horizontal paint line transfer efficiency = 75%, Vertical paint line transfer efficiency = 90%, Coating lines filter efficiency for solids = 98.2%, RTO destruction efficiency = 98%, 2019 capture efficiency = 92%, PTE capture efficiency = 100% | 0.013186 | see below for PTE Estimates | see below | -- | see below for PTE Estimates | see below
COATING | ACROFLUR MILG TWEED (737A700) | 7440-47-3 | Chromium and Compounds |  | varies | 1.718% | Horizontal paint line transfer efficiency = 75%, Vertical paint line transfer efficiency = 90%, Coating lines filter efficiency for solids = 98.2%, RTO destruction efficiency = 98%, 2019 capture efficiency = 92%, PTE capture efficiency = 100% | 0.011799 | see below for PTE Estimates | see below | -- | see below for PTE Estimates | see below
COATING | ACROFLUR BLACK BEAN (738A058) | 50-00-0 | Formaldehyde |  | varies | 0.0055% | Horizontal paint line transfer efficiency = 75%, Vertical paint line transfer efficiency = 90%, Coating lines filter efficiency for solids = 98.2%, RTO destruction efficiency = 98%, 2019 capture efficiency = 92%, PTE capture efficiency = 100% | 0.0022878 | see below for PTE Estimates | see below | -- | see below for PTE Estimates | see below
COATING | ACROFLUR BLACK BEAN (738A058) | 489 | Ethene, 1,1-difluoro-, homopolymer |  | varies | 17.43% | Horizontal paint line transfer efficiency = 75%, Vertical paint line transfer efficiency = 90%, Coating lines filter efficiency for solids = 98.2%, RTO destruction efficiency = 98%, 2019 capture efficiency = 92%, PTE capture efficiency = 100% | 0.13263 | see below for PTE Estimates | see below | -- | see below for PTE Estimates | see below
COATING | ACROFLUR BLACK BEAN (738A058) | 95-63-6 | 1,2,4-Trimethylbenzene |  | varies | 2% | Horizontal paint line transfer efficiency = 75%, Vertical paint line transfer efficiency = 90%, Coating lines filter efficiency for solids = 98.2%, RTO destruction efficiency = 98%, 2019 capture efficiency = 92%, PTE capture efficiency = 100% | 0.83194 | see below for PTE Estimates | see below | -- | see below for PTE Estimates | see below
COATING | ACROFLUR BLACK BEAN (738A058) | 100-41-4 | Ethylbenzene |  | varies | 0.65% | Horizontal paint line transfer efficiency = 75%, Vertical paint line transfer efficiency = 90%, Coating lines filter efficiency for solids = 98.2%, RTO destruction efficiency = 98%, 2019 capture efficiency = 92%, PTE capture efficiency = 100% | 0.27038 | see below for PTE Estimates | see below | -- | see below for PTE Estimates | see below
COATING | ACROFLUR BLACK BEAN (738A058) | 108-88-3 | Toluene |  | varies | 2% | Horizontal paint line transfer efficiency = 75%, Vertical paint line transfer efficiency = 90%, Coating lines filter efficiency for solids = 98.2%, RTO destruction efficiency = 98%, 2019 capture efficiency = 92%, PTE capture efficiency = 100% | 0.83194 | see below for PTE Estimates | see below | -- | see below for PTE Estimates | see below
COATING | ACROFLUR BLACK BEAN (738A058) | 112-34-5 | Diethylene glycol monobutyl ether |  | varies | 7.5% | Horizontal paint line transfer efficiency = 75%, Vertical paint line transfer efficiency = 90%, Coating lines filter efficiency for solids = 98.2%, RTO destruction efficiency = 98%, 2019 capture efficiency = 92%, PTE capture efficiency = 100% | 3.1198 | see below for PTE Estimates | see below | -- | see below for PTE Estimates | see below
COATING | ACROFLUR BLACK BEAN (738A058) | 131-11-3 | dimethyl phthalate |  | varies | 7.5% | Horizontal paint line transfer efficiency = 75%, Vertical paint line transfer efficiency = 90%, Coating lines filter efficiency for solids = 98.2%, RTO destruction efficiency = 98%, 2019 capture efficiency = 92%, PTE capture efficiency = 100% | 3.1198 | see below for PTE Estimates | see below | -- | see below for PTE Estimates | see below
COATING | ACROFLUR BLACK BEAN (738A058) | 1330-20-7 | Xylene (mixture), including m-xylene, o-xylene, p-xylene |  | varies | 4% | Horizontal paint line transfer efficiency = 75%, Vertical paint line transfer efficiency = 90%, Coating lines filter efficiency for solids = 98.2%, RTO destruction efficiency = 98%, 2019 capture efficiency = 92%, PTE capture efficiency = 100% | 1.6639 | see below for PTE Estimates | see below | -- | see below for PTE Estimates | see below
COATING | ACROFLUR BLACK BEAN (738A058) | 7440-50-8 | Copper and compounds |  | varies | 4.803% | Horizontal paint line transfer efficiency = 75%, Vertical paint line transfer efficiency = 90%, Coating lines filter efficiency for solids = 98.2%, RTO destruction efficiency = 98%, 2019 capture efficiency = 92%, PTE capture efficiency = 100% | 0.036547 | see below for PTE Estimates | see below | -- | see below for PTE Estimates | see below
COATING | ACROFLUR BLACK BEAN (738A058) | 7440-47-3 | Chromium and Compounds |  | varies | 7.86% | Horizontal paint line transfer efficiency = 75%, Vertical paint line transfer efficiency = 90%, Coating lines filter efficiency for solids = 98.2%, RTO destruction efficiency = 98%, 2019 capture efficiency = 92%, PTE capture efficiency = 100% | 0.059809 | see below for PTE Estimates | see below | -- | see below for PTE Estimates | see below
COATING | ACROFLUR TWILIGHT (738A059) | 50-00-0 | Formaldehyde |  | varies | 0.0055% | Horizontal paint line transfer efficiency = 75%, Vertical paint line transfer efficiency = 90%, Coating lines filter efficiency for solids = 98.2%, RTO destruction efficiency = 98%, 2019 capture efficiency = 92%, PTE capture efficiency = 100% | 0.0029059 | see below for PTE Estimates | see below | -- | see below for PTE Estimates | see below
COATING | ACROFLUR TWILIGHT (738A059) | 489 | Ethene, 1,1-difluoro-, homopolymer |  | varies | 17.98% | Horizontal paint line transfer efficiency = 75%, Vertical paint line transfer efficiency = 90%, Coating lines filter efficiency for solids = 98.2%, RTO destruction efficiency = 98%, 2019 capture efficiency = 92%, PTE capture efficiency = 100% | 0.17378 | see below for PTE Estimates | see below | -- | see below for PTE Estimates | see below
COATING | ACROFLUR TWILIGHT (738A059) | 95-63-6 | 1,2,4-Trimethylbenzene |  | varies | 2% | Horizontal paint line transfer efficiency = 75%, Vertical paint line transfer efficiency = 90%, Coating lines filter efficiency for solids = 98.2%, RTO destruction efficiency = 98%, 2019 capture efficiency = 92%, PTE capture efficiency = 100% | 1.0567 | see below for PTE Estimates | see below | -- | see below for PTE Estimates | see below
COATING | ACROFLUR TWILIGHT (738A059) | 100-41-4 | Ethylbenzene |  | varies | 0.65% | Horizontal paint line transfer efficiency = 75%, Vertical paint line transfer efficiency = 90%, Coating lines filter efficiency for solids = 98.2%, RTO destruction efficiency = 98%, 2019 capture efficiency = 92%, PTE capture efficiency = 100% | 0.34343 | see below for PTE Estimates | see below | -- | see below for PTE Estimates | see below
COATING | ACROFLUR TWILIGHT (738A059) | 108-88-3 | Toluene |  | varies | 2% | Horizontal paint line transfer efficiency = 75%, Vertical paint line transfer efficiency = 90%, Coating lines filter efficiency for solids = 98.2%, RTO destruction efficiency = 98%, 2019 capture efficiency = 92%, PTE capture efficiency = 100% | 1.0567 | see below for PTE Estimates | see below | -- | see below for PTE Estimates | see below
COATING | ACROFLUR TWILIGHT (738A059) | 112-34-5 | Diethylene glycol monobutyl ether |  | varies | 7.5% | Horizontal paint line transfer efficiency = 75%, Vertical paint line transfer efficiency = 90%, Coating lines filter efficiency for solids = 98.2%, RTO destruction efficiency = 98%, 2019 capture efficiency = 92%, PTE capture efficiency = 100% | 3.9626 | see below for PTE Estimates | see below | -- | see below for PTE Estimates | see below
COATING | ACROFLUR TWILIGHT (738A059) | 131-11-3 | dimethyl phthalate |  | varies | 7.5% | Horizontal paint line transfer efficiency = 75%, Vertical paint line transfer efficiency = 90%, Coating lines filter efficiency for solids = 98.2%, RTO destruction efficiency = 98%, 2019 capture efficiency = 92%, PTE capture efficiency = 100% | 3.9626 | see below for PTE Estimates | see below | -- | see below for PTE Estimates | see below
COATING | ACROFLUR TWILIGHT (738A059) | 1330-20-7 | Xylene (mixture), including m-xylene, o-xylene, p-xylene |  | varies | 4% | Horizontal paint line transfer efficiency = 75%, Vertical paint line transfer efficiency = 90%, Coating lines filter efficiency for solids = 98.2%, RTO destruction efficiency = 98%, 2019 capture efficiency = 92%, PTE capture efficiency = 100% | 2.1134 | see below for PTE Estimates | see below | -- | see below for PTE Estimates | see below
COATING | ACROFLUR TWILIGHT (738A059) | 7440-48-4 | Cobalt and Compounds |  | varies | 0.03223% | Horizontal paint line transfer efficiency = 75%, Vertical paint line transfer efficiency = 90%, Coating lines filter efficiency for solids = 98.2%, RTO destruction efficiency = 98%, 2019 capture efficiency = 92%, PTE capture efficiency = 100% | 0.00031154 | see below for PTE Estimates | see below | -- | see below for PTE Estimates | see below
COATING | ACROFLUR TWILIGHT (738A059) | 7429-90-5 | Aluminum and Compounds |  | varies | 0.03166% | Horizontal paint line transfer efficiency = 75%, Vertical paint line transfer efficiency = 90%, Coating lines filter efficiency for solids = 98.2%, RTO destruction efficiency = 98%, 2019 capture efficiency = 92%, PTE capture efficiency = 100% | 0.000306 | see below for PTE Estimates | see below | -- | see below for PTE Estimates | see below
COATING | ACROFLUR TWILIGHT (738A059) | 7440-50-8 | Copper and compounds |  | varies | 4.803% | Horizontal paint line transfer efficiency = 75%, Vertical paint line transfer efficiency = 90%, Coating lines filter efficiency for solids = 98.2%, RTO destruction efficiency = 98%, 2019 capture efficiency = 92%, PTE capture efficiency = 100% | 0.046421 | see below for PTE Estimates | see below | -- | see below for PTE Estimates | see below
COATING | ACROFLUR TWILIGHT (738A059) | 7440-47-3 | Chromium and Compounds |  | varies | 7.921% | Horizontal paint line transfer efficiency = 75%, Vertical paint line transfer efficiency = 90%, Coating lines filter efficiency for solids = 98.2%, RTO destruction efficiency = 98%, 2019 capture efficiency = 92%, PTE capture efficiency = 100% | 0.076556 | see below for PTE Estimates | see below | -- | see below for PTE Estimates | see below
COATING | ACROFLUR L/G BLACK BEAN (738A1006) | 50-00-0 | Formaldehyde |  | varies | 0.0055% | Horizontal paint line transfer efficiency = 75%, Vertical paint line transfer efficiency = 90%, Coating lines filter efficiency for solids = 98.2%, RTO destruction efficiency = 98%, 2019 capture efficiency = 92%, PTE capture efficiency = 100% | 0.0022679 | see below for PTE Estimates | see below | -- | see below for PTE Estimates | see below
COATING | ACROFLUR L/G BLACK BEAN (738A1006) | 489 | Ethene, 1,1-difluoro-, homopolymer |  | varies | 17.32% | Horizontal paint line transfer efficiency = 75%, Vertical paint line transfer efficiency = 90%, Coating lines filter efficiency for solids = 98.2%, RTO destruction efficiency = 98%, 2019 capture efficiency = 92%, PTE capture efficiency = 100% | 0.13064 | see below for PTE Estimates | see below | -- | see below for PTE Estimates | see below
COATING | ACROFLUR L/G BLACK BEAN (738A1006) | 95-63-6 | 1,2,4-Trimethylbenzene |  | varies | 2% | Horizontal paint line transfer efficiency = 75%, Vertical paint line transfer efficiency = 90%, Coating lines filter efficiency for solids = 98.2%, RTO destruction efficiency = 98%, 2019 capture efficiency = 92%, PTE capture efficiency = 100% | 0.82469 | see below for PTE Estimates | see below | -- | see below for PTE Estimates | see below
COATING | ACROFLUR L/G BLACK BEAN (738A1006) | 100-41-4 | Ethylbenzene |  | varies | 0.65% | Horizontal paint line transfer efficiency = 75%, Vertical paint line transfer efficiency = 90%, Coating lines filter efficiency for solids = 98.2%, RTO destruction efficiency = 98%, 2019 capture efficiency = 92%, PTE capture efficiency = 100% | 0.26802 | see below for PTE Estimates | see below | -- | see below for PTE Estimates | see below
COATING | ACROFLUR L/G BLACK BEAN (738A1006) | 108-88-3 | Toluene |  | varies | 2% | Horizontal paint line transfer efficiency = 75%, Vertical paint line transfer efficiency = 90%, Coating lines filter efficiency for solids = 98.2%, RTO destruction efficiency = 98%, 2019 capture efficiency = 92%, PTE capture efficiency = 100% | 0.82469 | see below for PTE Estimates | see below | -- | see below for PTE Estimates | see below
COATING | ACROFLUR L/G BLACK BEAN (738A1006) | 112-34-5 | Diethylene glycol monobutyl ether |  | varies | 7.5% | Horizontal paint line transfer efficiency = 75%, Vertical paint line transfer efficiency = 90%, Coating lines filter efficiency for solids = 98.2%, RTO destruction efficiency = 98%, 2019 capture efficiency = 92%, PTE capture efficiency = 100% | 3.0926 | see below for PTE Estimates | see below | -- | see below for PTE Estimates | see below
COATING | ACROFLUR L/G BLACK BEAN (738A1006) | 131-11-3 | dimethyl phthalate |  | varies | 7.5% | Horizontal paint line transfer efficiency = 75%, Vertical paint line transfer efficiency = 90%, Coating lines filter efficiency for solids = 98.2%, RTO destruction efficiency = 98%, 2019 capture efficiency = 92%, PTE capture efficiency = 100% | 3.0926 | see below for PTE Estimates | see below | -- | see below for PTE Estimates | see below
COATING | ACROFLUR L/G BLACK BEAN (738A1006) | 1330-20-7 | Xylene (mixture), including m-xylene, o-xylene, p-xylene |  | varies | 4% | Horizontal paint line transfer efficiency = 75%, Vertical paint line transfer efficiency = 90%, Coating lines filter efficiency for solids = 98.2%, RTO destruction efficiency = 98%, 2019 capture efficiency = 92%, PTE capture efficiency = 100% | 1.6494 | see below for PTE Estimates | see below | -- | see below for PTE Estimates | see below
COATING | ACROFLUR L/G BLACK BEAN (738A1006) | 7440-50-8 | Copper and compounds |  | varies | 4.803% | Horizontal paint line transfer efficiency = 75%, Vertical paint line transfer efficiency = 90%, Coating lines filter efficiency for solids = 98.2%, RTO destruction efficiency = 98%, 2019 capture efficiency = 92%, PTE capture efficiency = 100% | 0.036228 | see below for PTE Estimates | see below | -- | see below for PTE Estimates | see below
COATING | ACROFLUR L/G BLACK BEAN (738A1006) | 7440-47-3 | Chromium and Compounds |  | varies | 7.86% | Horizontal paint line transfer efficiency = 75%, Vertical paint line transfer efficiency = 90%, Coating lines filter efficiency for solids = 98.2%, RTO destruction efficiency = 98%, 2019 capture efficiency = 92%, PTE capture efficiency = 100% | 0.059287 | see below for PTE Estimates | see below | -- | see below for PTE Estimates | see below
COATING | ACROFLUR BLACK (738A1030) | 50-00-0 | Formaldehyde |  | varies | 0.0055% | Horizontal paint line transfer efficiency = 75%, Vertical paint line transfer efficiency = 90%, Coating lines filter efficiency for solids = 98.2%, RTO destruction efficiency = 98%, 2019 capture efficiency = 92%, PTE capture efficiency = 100% | 0.00050496 | see below for PTE Estimates | see below | -- | see below for PTE Estimates | see below
COATING | ACROFLUR BLACK (738A1030) | 489 | Ethene, 1,1-difluoro-, homopolymer |  | varies | 17.64% | Horizontal paint line transfer efficiency = 75%, Vertical paint line transfer efficiency = 90%, Coating lines filter efficiency for solids = 98.2%, RTO destruction efficiency = 98%, 2019 capture efficiency = 92%, PTE capture efficiency = 100% | 0.029626 | see below for PTE Estimates | see below | -- | see below for PTE Estimates | see below
COATING | ACROFLUR BLACK (738A1030) | 95-63-6 | 1,2,4-Trimethylbenzene |  | varies | 2% | Horizontal paint line transfer efficiency = 75%, Vertical paint line transfer efficiency = 90%, Coating lines filter efficiency for solids = 98.2%, RTO destruction efficiency = 98%, 2019 capture efficiency = 92%, PTE capture efficiency = 100% | 0.18362 | see below for PTE Estimates | see below | -- | see below for PTE Estimates | see below
COATING | ACROFLUR BLACK (738A1030) | 100-41-4 | Ethylbenzene |  | varies | 0.65% | Horizontal paint line transfer efficiency = 75%, Vertical paint line transfer efficiency = 90%, Coating lines filter efficiency for solids = 98.2%, RTO destruction efficiency = 98%, 2019 capture efficiency = 92%, PTE capture efficiency = 100% | 0.059677 | see below for PTE Estimates | see below | -- | see below for PTE Estimates | see below
COATING | ACROFLUR BLACK (738A1030) | 108-88-3 | Toluene |  | varies | 2% | Horizontal paint line transfer efficiency = 75%, Vertical paint line transfer efficiency = 90%, Coating lines filter efficiency for solids = 98.2%, RTO destruction efficiency = 98%, 2019 capture efficiency = 92%, PTE capture efficiency = 100% | 0.18362 | see below for PTE Estimates | see below | -- | see below for PTE Estimates | see below
COATING | ACROFLUR BLACK (738A1030) | 112-34-5 | Diethylene glycol monobutyl ether |  | varies | 7.5% | Horizontal paint line transfer efficiency = 75%, Vertical paint line transfer efficiency = 90%, Coating lines filter efficiency for solids = 98.2%, RTO destruction efficiency = 98%, 2019 capture efficiency = 92%, PTE capture efficiency = 100% | 0.68859 | see below for PTE Estimates | see below | -- | see below for PTE Estimates | see below
COATING | ACROFLUR BLACK (738A1030) | 131-11-3 | dimethyl phthalate |  | varies | 7.5% | Horizontal paint line transfer efficiency = 75%, Vertical paint line transfer efficiency = 90%, Coating lines filter efficiency for solids = 98.2%, RTO destruction efficiency = 98%, 2019 capture efficiency = 92%, PTE capture efficiency = 100% | 0.68859 | see below for PTE Estimates | see below | -- | see below for PTE Estimates | see below
COATING | ACROFLUR BLACK (738A1030) | 1330-20-7 | Xylene (mixture), including m-xylene, o-xylene, p-xylene |  | varies | 4% | Horizontal paint line transfer efficiency = 75%, Vertical paint line transfer efficiency = 90%, Coating lines filter efficiency for solids = 98.2%, RTO destruction efficiency = 98%, 2019 capture efficiency = 92%, PTE capture efficiency = 100% | 0.36725 | see below for PTE Estimates | see below | -- | see below for PTE Estimates | see below
COATING | ACROFLUR BLACK (738A1030) | 7440-50-8 | Copper and compounds |  | varies | 4.803% | Horizontal paint line transfer efficiency = 75%, Vertical paint line transfer efficiency = 90%, Coating lines filter efficiency for solids = 98.2%, RTO destruction efficiency = 98%, 2019 capture efficiency = 92%, PTE capture efficiency = 100% | 0.0080665 | see below for PTE Estimates | see below | -- | see below for PTE Estimates | see below
COATING | ACROFLUR BLACK (738A1030) | 7440-47-3 | Chromium and Compounds |  | varies | 7.86% | Horizontal paint line transfer efficiency = 75%, Vertical paint line transfer efficiency = 90%, Coating lines filter efficiency for solids = 98.2%, RTO destruction efficiency = 98%, 2019 capture efficiency = 92%, PTE capture efficiency = 100% | 0.013201 | see below for PTE Estimates | see below | -- | see below for PTE Estimates | see below
COATING | ACRODIZE HARDCOAT LIGHT SEQUIN (789G048) | 50-00-0 | Formaldehyde |  | varies | 0.0055% | Horizontal paint line transfer efficiency = 75%, Vertical paint line transfer efficiency = 90%, Coating lines filter efficiency for solids = 98.2%, RTO destruction efficiency = 98%, 2019 capture efficiency = 92%, PTE capture efficiency = 100% | 0.00013042 | see below for PTE Estimates | see below | -- | see below for PTE Estimates | see below
COATING | ACRODIZE HARDCOAT LIGHT SEQUIN (789G048) | 34590-94-8 | Dipropylene glycol monomethyl ether |  | varies | 4% | Horizontal paint line transfer efficiency = 75%, Vertical paint line transfer efficiency = 90%, Coating lines filter efficiency for solids = 98.2%, RTO destruction efficiency = 98%, 2019 capture efficiency = 92%, PTE capture efficiency = 100% | 0.094853 | see below for PTE Estimates | see below | -- | see below for PTE Estimates | see below
COATING | ACRODIZE HARDCOAT LIGHT SEQUIN (789G048) | 100-41-4 | Ethylbenzene |  | varies | 0.65% | Horizontal paint line transfer efficiency = 75%, Vertical paint line transfer efficiency = 90%, Coating lines filter efficiency for solids = 98.2%, RTO destruction efficiency = 98%, 2019 capture efficiency = 92%, PTE capture efficiency = 100% | 0.015414 | see below for PTE Estimates | see below | -- | see below for PTE Estimates | see below
COATING | ACRODIZE HARDCOAT LIGHT SEQUIN (789G048) | 108-88-3 | Toluene |  | varies | 17.5% | Horizontal paint line transfer efficiency = 75%, Vertical paint line transfer efficiency = 90%, Coating lines filter efficiency for solids = 98.2%, RTO destruction efficiency = 98%, 2019 capture efficiency = 92%, PTE capture efficiency = 100% | 0.41498 | see below for PTE Estimates | see below | -- | see below for PTE Estimates | see below
COATING | ACRODIZE HARDCOAT LIGHT SEQUIN (789G048) | 131-11-3 | dimethyl phthalate |  | varies | 2% | Horizontal paint line transfer efficiency = 75%, Vertical paint line transfer efficiency = 90%, Coating lines filter efficiency for solids = 98.2%, RTO destruction efficiency = 98%, 2019 capture efficiency = 92%, PTE capture efficiency = 100% | 0.047426 | see below for PTE Estimates | see below | -- | see below for PTE Estimates | see below
COATING | ACRODIZE HARDCOAT LIGHT SEQUIN (789G048) | 1330-20-7 | Xylene (mixture), including m-xylene, o-xylene, p-xylene |  | varies | 4% | Horizontal paint line transfer efficiency = 75%, Vertical paint line transfer efficiency = 90%, Coating lines filter efficiency for solids = 98.2%, RTO destruction efficiency = 98%, 2019 capture efficiency = 92%, PTE capture efficiency = 100% | 0.094853 | see below for PTE Estimates | see below | -- | see below for PTE Estimates | see below
COATING | ACRODIZE HARDCOAT LIGHT SEQUIN (789G048) | 7429-90-5 | Aluminum and Compounds |  | varies | 2% | Horizontal paint line transfer efficiency = 75%, Vertical paint line transfer efficiency = 90%, Coating lines filter efficiency for solids = 98.2%, RTO destruction efficiency = 98%, 2019 capture efficiency = 92%, PTE capture efficiency = 100% | 0.0021689 | see below for PTE Estimates | see below | -- | see below for PTE Estimates | see below
COATING | ACRODIZE HARDCOAT GOLD ANODIZED (789G402) | 50-00-0 | Formaldehyde |  | varies | 0.0055% | Horizontal paint line transfer efficiency = 75%, Vertical paint line transfer efficiency = 90%, Coating lines filter efficiency for solids = 98.2%, RTO destruction efficiency = 98%, 2019 capture efficiency = 92%, PTE capture efficiency = 100% | 0.00039956 | see below for PTE Estimates | see below | -- | see below for PTE Estimates | see below
COATING | ACRODIZE HARDCOAT GOLD ANODIZED (789G402) | 489 | Ethene, 1,1-difluoro-, homopolymer |  | varies | 19.9% | Horizontal paint line transfer efficiency = 75%, Vertical paint line transfer efficiency = 90%, Coating lines filter efficiency for solids = 98.2%, RTO destruction efficiency = 98%, 2019 capture efficiency = 92%, PTE capture efficiency = 100% | 0.026445 | see below for PTE Estimates | see below | -- | see below for PTE Estimates | see below
COATING | ACRODIZE HARDCOAT GOLD ANODIZED (789G402) | 100-41-4 | Ethylbenzene |  | varies | 0.65% | Horizontal paint line transfer efficiency = 75%, Vertical paint line transfer efficiency = 90%, Coating lines filter efficiency for solids = 98.2%, RTO destruction efficiency = 98%, 2019 capture efficiency = 92%, PTE capture efficiency = 100% | 0.047221 | see below for PTE Estimates | see below | -- | see below for PTE Estimates | see below
COATING | ACRODIZE HARDCOAT GOLD ANODIZED (789G402) | 108-88-3 | Toluene |  | varies | 17.5% | Horizontal paint line transfer efficiency = 75%, Vertical paint line transfer efficiency = 90%, Coating lines filter efficiency for solids = 98.2%, RTO destruction efficiency = 98%, 2019 capture efficiency = 92%, PTE capture efficiency = 100% | 1.2713 | see below for PTE Estimates | see below | -- | see below for PTE Estimates | see below
COATING | ACRODIZE HARDCOAT GOLD ANODIZED (789G402) | 34590-94-8 | Dipropylene glycol monomethyl ether |  | varies | 4% | Horizontal paint line transfer efficiency = 75%, Vertical paint line transfer efficiency = 90%, Coating lines filter efficiency for solids = 98.2%, RTO destruction efficiency = 98%, 2019 capture efficiency = 92%, PTE capture efficiency = 100% | 0.29059 | see below for PTE Estimates | see below | -- | see below for PTE Estimates | see below
COATING | ACRODIZE HARDCOAT GOLD ANODIZED (789G402) | 131-11-3 | dimethyl phthalate |  | varies | 2% | Horizontal paint line transfer efficiency = 75%, Vertical paint line transfer efficiency = 90%, Coating lines filter efficiency for solids = 98.2%, RTO destruction efficiency = 98%, 2019 capture efficiency = 92%, PTE capture efficiency = 100% | 0.14529 | see below for PTE Estimates | see below | -- | see below for PTE Estimates | see below
COATING | ACRODIZE HARDCOAT GOLD ANODIZED (789G402) | 1330-20-7 | Xylene (mixture), including m-xylene, o-xylene, p-xylene |  | varies | 4% | Horizontal paint line transfer efficiency = 75%, Vertical paint line transfer efficiency = 90%, Coating lines filter efficiency for solids = 98.2%, RTO destruction efficiency = 98%, 2019 capture efficiency = 92%, PTE capture efficiency = 100% | 0.29059 | see below for PTE Estimates | see below | -- | see below for PTE Estimates | see below
COATING | Iron Ore (AD-0195) | 71-36-3 | n-Butyl alcohol |  | varies | 6.85% | Horizontal paint line transfer efficiency = 75%, Vertical paint line transfer efficiency = 90%, Coating lines filter efficiency for solids = 98.2%, RTO destruction efficiency = 98%, 2019 capture efficiency = 92%, PTE capture efficiency = 100% | 0.75543 | see below for PTE Estimates | see below | -- | see below for PTE Estimates | see below
COATING | Iron Ore (AD-0195) | 78-59-1 | 3,5,5-trimethylcyclohex-2-enone |  | varies | 0.5% | Horizontal paint line transfer efficiency = 75%, Vertical paint line transfer efficiency = 90%, Coating lines filter efficiency for solids = 98.2%, RTO destruction efficiency = 98%, 2019 capture efficiency = 92%, PTE capture efficiency = 100% | 0.055141 | see below for PTE Estimates | see below | -- | see below for PTE Estimates | see below
COATING | Iron Ore (AD-0195) | 100-41-4 | Ethylbenzene |  | varies | 2.4% | Horizontal paint line transfer efficiency = 75%, Vertical paint line transfer efficiency = 90%, Coating lines filter efficiency for solids = 98.2%, RTO destruction efficiency = 98%, 2019 capture efficiency = 92%, PTE capture efficiency = 100% | 0.26468 | see below for PTE Estimates | see below | -- | see below for PTE Estimates | see below
COATING | Iron Ore (AD-0195) | 108-10-1 | Methyl isobutyl ketone (MIBK, Hexone) |  | varies | 2.1% | Horizontal paint line transfer efficiency = 75%, Vertical paint line transfer efficiency = 90%, Coating lines filter efficiency for solids = 98.2%, RTO destruction efficiency = 98%, 2019 capture efficiency = 92%, PTE capture efficiency = 100% | 0.23159 | see below for PTE Estimates | see below | -- | see below for PTE Estimates | see below
COATING | Iron Ore (AD-0195) | 108-88-3 | Toluene |  | varies | 7.5% | Horizontal paint line transfer efficiency = 75%, Vertical paint line transfer efficiency = 90%, Coating lines filter efficiency for solids = 98.2%, RTO destruction efficiency = 98%, 2019 capture efficiency = 92%, PTE capture efficiency = 100% | 0.82711 | see below for PTE Estimates | see below | -- | see below for PTE Estimates | see below
COATING | Iron Ore (AD-0195) | 1330-20-7 | Xylene (mixture), including m-xylene, o-xylene, p-xylene |  | varies | 14.5% | Horizontal paint line transfer efficiency = 75%, Vertical paint line transfer efficiency = 90%, Coating lines filter efficiency for solids = 98.2%, RTO destruction efficiency = 98%, 2019 capture efficiency = 92%, PTE capture efficiency = 100% | 1.5991 | see below for PTE Estimates | see below | -- | see below for PTE Estimates | see below
COATING | Graphite (UC123424) (AG-0135) | 71-36-3 | n-Butyl alcohol |  | varies | 3.85% | Horizontal paint line transfer efficiency = 75%, Vertical paint line transfer efficiency = 90%, Coating lines filter efficiency for solids = 98.2%, RTO destruction efficiency = 98%, 2019 capture efficiency = 92%, PTE capture efficiency = 100% | 0.60318 | see below for PTE Estimates | see below | -- | see below for PTE Estimates | see below
COATING | Graphite (UC123424) (AG-0135) | 78-59-1 | 3,5,5-trimethylcyclohex-2-enone |  | varies | 0.5% | Horizontal paint line transfer efficiency = 75%, Vertical paint line transfer efficiency = 90%, Coating lines filter efficiency for solids = 98.2%, RTO destruction efficiency = 98%, 2019 capture efficiency = 92%, PTE capture efficiency = 100% | 0.078335 | see below for PTE Estimates | see below | -- | see below for PTE Estimates | see below
COATING | Graphite (UC123424) (AG-0135) | 100-41-4 | Ethylbenzene |  | varies | 1.15% | Horizontal paint line transfer efficiency = 75%, Vertical paint line transfer efficiency = 90%, Coating lines filter efficiency for solids = 98.2%, RTO destruction efficiency = 98%, 2019 capture efficiency = 92%, PTE capture efficiency = 100% | 0.18017 | see below for PTE Estimates | see below | -- | see below for PTE Estimates | see below
COATING | Graphite (UC123424) (AG-0135) | 108-10-1 | Methyl isobutyl ketone (MIBK, Hexone) |  | varies | 1.2% | Horizontal paint line transfer efficiency = 75%, Vertical paint line transfer efficiency = 90%, Coating lines filter efficiency for solids = 98.2%, RTO destruction efficiency = 98%, 2019 capture efficiency = 92%, PTE capture efficiency = 100% | 0.188 | see below for PTE Estimates | see below | -- | see below for PTE Estimates | see below
COATING | Graphite (UC123424) (AG-0135) | 108-88-3 | Toluene |  | varies | 7.5% | Horizontal paint line transfer efficiency = 75%, Vertical paint line transfer efficiency = 90%, Coating lines filter efficiency for solids = 98.2%, RTO destruction efficiency = 98%, 2019 capture efficiency = 92%, PTE capture efficiency = 100% | 1.175 | see below for PTE Estimates | see below | -- | see below for PTE Estimates | see below
COATING | Graphite (UC123424) (AG-0135) | 1330-20-7 | Xylene (mixture), including m-xylene, o-xylene, p-xylene |  | varies | 11% | Horizontal paint line transfer efficiency = 75%, Vertical paint line transfer efficiency = 90%, Coating lines filter efficiency for solids = 98.2%, RTO destruction efficiency = 98%, 2019 capture efficiency = 92%, PTE capture efficiency = 100% | 1.7234 | see below for PTE Estimates | see below | -- | see below for PTE Estimates | see below
COATING | Urbane Bronze (DND-159) | 100-41-4 | Ethylbenzene |  | varies | 1.01% | Horizontal paint line transfer efficiency = 75%, Vertical paint line transfer efficiency = 90%, Coating lines filter efficiency for solids = 98.2%, RTO destruction efficiency = 98%, 2019 capture efficiency = 92%, PTE capture efficiency = 100% | 0.032502 | see below for PTE Estimates | see below | -- | see below for PTE Estimates | see below
COATING | Urbane Bronze (DND-159) | 489 | Ethene, 1,1-difluoro-, homopolymer |  | varies | 10.63% | Horizontal paint line transfer efficiency = 75%, Vertical paint line transfer efficiency = 90%, Coating lines filter efficiency for solids = 98.2%, RTO destruction efficiency = 98%, 2019 capture efficiency = 92%, PTE capture efficiency = 100% | 0.015644 | see below for PTE Estimates | see below | -- | see below for PTE Estimates | see below
COATING | Urbane Bronze (DND-159) | 107-98-2 | Propylene glycol monomethyl ether |  | varies | 3e-05% | Horizontal paint line transfer efficiency = 75%, Vertical paint line transfer efficiency = 90%, Coating lines filter efficiency for solids = 98.2%, RTO destruction efficiency = 98%, 2019 capture efficiency = 92%, PTE capture efficiency = 100% | 9.6542e-07 | see below for PTE Estimates | see below | -- | see below for PTE Estimates | see below
COATING | Urbane Bronze (DND-159) | 108-65-6 | Propylene glycol monomethyl ether acetate |  | varies | 5.56% | Horizontal paint line transfer efficiency = 75%, Vertical paint line transfer efficiency = 90%, Coating lines filter efficiency for solids = 98.2%, RTO destruction efficiency = 98%, 2019 capture efficiency = 92%, PTE capture efficiency = 100% | 0.17892 | see below for PTE Estimates | see below | -- | see below for PTE Estimates | see below
COATING | Urbane Bronze (DND-159) | 108-88-3 | Toluene |  | varies | 16.12% | Horizontal paint line transfer efficiency = 75%, Vertical paint line transfer efficiency = 90%, Coating lines filter efficiency for solids = 98.2%, RTO destruction efficiency = 98%, 2019 capture efficiency = 92%, PTE capture efficiency = 100% | 0.51875 | see below for PTE Estimates | see below | -- | see below for PTE Estimates | see below
COATING | Urbane Bronze (DND-159) | 111-76-2 | Ethylene glycol monobutyl ether |  | varies | 4.56% | Horizontal paint line transfer efficiency = 75%, Vertical paint line transfer efficiency = 90%, Coating lines filter efficiency for solids = 98.2%, RTO destruction efficiency = 98%, 2019 capture efficiency = 92%, PTE capture efficiency = 100% | 0.14674 | see below for PTE Estimates | see below | -- | see below for PTE Estimates | see below
COATING | Urbane Bronze (DND-159) | 131-11-3 | dimethyl phthalate |  | varies | 7.85% | Horizontal paint line transfer efficiency = 75%, Vertical paint line transfer efficiency = 90%, Coating lines filter efficiency for solids = 98.2%, RTO destruction efficiency = 98%, 2019 capture efficiency = 92%, PTE capture efficiency = 100% | 0.25262 | see below for PTE Estimates | see below | -- | see below for PTE Estimates | see below
COATING | Urbane Bronze (DND-159) | 1330-20-7 | Xylene (mixture), including m-xylene, o-xylene, p-xylene |  | varies | 6.87% | Horizontal paint line transfer efficiency = 75%, Vertical paint line transfer efficiency = 90%, Coating lines filter efficiency for solids = 98.2%, RTO destruction efficiency = 98%, 2019 capture efficiency = 92%, PTE capture efficiency = 100% | 0.22108 | see below for PTE Estimates | see below | -- | see below for PTE Estimates | see below
COATING | Urbane Bronze (DND-159) | 7440-50-8 | Copper and compounds |  | varies | 4.84% | Horizontal paint line transfer efficiency = 75%, Vertical paint line transfer efficiency = 90%, Coating lines filter efficiency for solids = 98.2%, RTO destruction efficiency = 98%, 2019 capture efficiency = 92%, PTE capture efficiency = 100% | 0.0071229 | see below for PTE Estimates | see below | -- | see below for PTE Estimates | see below
COATING | Sage Brown (UC45082) (DND-190) | 100-41-4 | Ethylbenzene |  | varies | 1% | Horizontal paint line transfer efficiency = 75%, Vertical paint line transfer efficiency = 90%, Coating lines filter efficiency for solids = 98.2%, RTO destruction efficiency = 98%, 2019 capture efficiency = 92%, PTE capture efficiency = 100% | 0.020738 | see below for PTE Estimates | see below | -- | see below for PTE Estimates | see below
COATING | Sage Brown (UC45082) (DND-190) | 489 | Ethene, 1,1-difluoro-, homopolymer |  | varies | 35% | Horizontal paint line transfer efficiency = 75%, Vertical paint line transfer efficiency = 90%, Coating lines filter efficiency for solids = 98.2%, RTO destruction efficiency = 98%, 2019 capture efficiency = 92%, PTE capture efficiency = 100% | 0.033193 | see below for PTE Estimates | see below | -- | see below for PTE Estimates | see below
COATING | Sage Brown (UC45082) (DND-190) | 108-65-6 | Propylene glycol monomethyl ether acetate |  | varies | 15% | Horizontal paint line transfer efficiency = 75%, Vertical paint line transfer efficiency = 90%, Coating lines filter efficiency for solids = 98.2%, RTO destruction efficiency = 98%, 2019 capture efficiency = 92%, PTE capture efficiency = 100% | 0.31107 | see below for PTE Estimates | see below | -- | see below for PTE Estimates | see below
COATING | Sage Brown (UC45082) (DND-190) | 108-88-3 | Toluene |  | varies | 15% | Horizontal paint line transfer efficiency = 75%, Vertical paint line transfer efficiency = 90%, Coating lines filter efficiency for solids = 98.2%, RTO destruction efficiency = 98%, 2019 capture efficiency = 92%, PTE capture efficiency = 100% | 0.31107 | see below for PTE Estimates | see below | -- | see below for PTE Estimates | see below
COATING | Sage Brown (UC45082) (DND-190) | 111-76-2 | Ethylene glycol monobutyl ether |  | varies | 7.5% | Horizontal paint line transfer efficiency = 75%, Vertical paint line transfer efficiency = 90%, Coating lines filter efficiency for solids = 98.2%, RTO destruction efficiency = 98%, 2019 capture efficiency = 92%, PTE capture efficiency = 100% | 0.15554 | see below for PTE Estimates | see below | -- | see below for PTE Estimates | see below
COATING | Sage Brown (UC45082) (DND-190) | 131-11-3 | dimethyl phthalate |  | varies | 7.5% | Horizontal paint line transfer efficiency = 75%, Vertical paint line transfer efficiency = 90%, Coating lines filter efficiency for solids = 98.2%, RTO destruction efficiency = 98%, 2019 capture efficiency = 92%, PTE capture efficiency = 100% | 0.15554 | see below for PTE Estimates | see below | -- | see below for PTE Estimates | see below
COATING | Sage Brown (UC45082) (DND-190) | 1330-20-7 | Xylene (mixture), including m-xylene, o-xylene, p-xylene |  | varies | 7.25% | Horizontal paint line transfer efficiency = 75%, Vertical paint line transfer efficiency = 90%, Coating lines filter efficiency for solids = 98.2%, RTO destruction efficiency = 98%, 2019 capture efficiency = 92%, PTE capture efficiency = 100% | 0.15035 | see below for PTE Estimates | see below | -- | see below for PTE Estimates | see below
COATING | Sage Brown (UC45082) (DND-190) | 7440-36-0 | Antimony and Compounds |  | varies | 1.44% | Horizontal paint line transfer efficiency = 75%, Vertical paint line transfer efficiency = 90%, Coating lines filter efficiency for solids = 98.2%, RTO destruction efficiency = 98%, 2019 capture efficiency = 92%, PTE capture efficiency = 100% | 0.0013659 | see below for PTE Estimates | see below | -- | see below for PTE Estimates | see below
COATING | Sage Brown (UC45082) (DND-190) | 7440-50-8 | Copper and compounds |  | varies | 0.8234% | Horizontal paint line transfer efficiency = 75%, Vertical paint line transfer efficiency = 90%, Coating lines filter efficiency for solids = 98.2%, RTO destruction efficiency = 98%, 2019 capture efficiency = 92%, PTE capture efficiency = 100% | 0.00078087 | see below for PTE Estimates | see below | -- | see below for PTE Estimates | see below
COATING | Sage Brown (UC45082) (DND-190) | 7440-47-3 | Chromium and Compounds |  | varies | 1.962% | Horizontal paint line transfer efficiency = 75%, Vertical paint line transfer efficiency = 90%, Coating lines filter efficiency for solids = 98.2%, RTO destruction efficiency = 98%, 2019 capture efficiency = 92%, PTE capture efficiency = 100% | 0.0018612 | see below for PTE Estimates | see below | -- | see below for PTE Estimates | see below
COATING | Brown (UC125569) (DND-379) | 100-41-4 | Ethylbenzene |  | varies | 1% | Horizontal paint line transfer efficiency = 75%, Vertical paint line transfer efficiency = 90%, Coating lines filter efficiency for solids = 98.2%, RTO destruction efficiency = 98%, 2019 capture efficiency = 92%, PTE capture efficiency = 100% | 0.0018178 | see below for PTE Estimates | see below | -- | see below for PTE Estimates | see below
COATING | Brown (UC125569) (DND-379) | 489 | Ethene, 1,1-difluoro-, homopolymer |  | varies | 35% | Horizontal paint line transfer efficiency = 75%, Vertical paint line transfer efficiency = 90%, Coating lines filter efficiency for solids = 98.2%, RTO destruction efficiency = 98%, 2019 capture efficiency = 92%, PTE capture efficiency = 100% | 0.0029096 | see below for PTE Estimates | see below | -- | see below for PTE Estimates | see below
COATING | Brown (UC125569) (DND-379) | 108-65-6 | Propylene glycol monomethyl ether acetate |  | varies | 15% | Horizontal paint line transfer efficiency = 75%, Vertical paint line transfer efficiency = 90%, Coating lines filter efficiency for solids = 98.2%, RTO destruction efficiency = 98%, 2019 capture efficiency = 92%, PTE capture efficiency = 100% | 0.027268 | see below for PTE Estimates | see below | -- | see below for PTE Estimates | see below
COATING | Brown (UC125569) (DND-379) | 108-88-3 | Toluene |  | varies | 15% | Horizontal paint line transfer efficiency = 75%, Vertical paint line transfer efficiency = 90%, Coating lines filter efficiency for solids = 98.2%, RTO destruction efficiency = 98%, 2019 capture efficiency = 92%, PTE capture efficiency = 100% | 0.027268 | see below for PTE Estimates | see below | -- | see below for PTE Estimates | see below
COATING | Brown (UC125569) (DND-379) | 111-76-2 | Ethylene glycol monobutyl ether |  | varies | 7.5% | Horizontal paint line transfer efficiency = 75%, Vertical paint line transfer efficiency = 90%, Coating lines filter efficiency for solids = 98.2%, RTO destruction efficiency = 98%, 2019 capture efficiency = 92%, PTE capture efficiency = 100% | 0.013634 | see below for PTE Estimates | see below | -- | see below for PTE Estimates | see below
COATING | Brown (UC125569) (DND-379) | 131-11-3 | dimethyl phthalate |  | varies | 7.5% | Horizontal paint line transfer efficiency = 75%, Vertical paint line transfer efficiency = 90%, Coating lines filter efficiency for solids = 98.2%, RTO destruction efficiency = 98%, 2019 capture efficiency = 92%, PTE capture efficiency = 100% | 0.013634 | see below for PTE Estimates | see below | -- | see below for PTE Estimates | see below
COATING | Brown (UC125569) (DND-379) | 1330-20-7 | Xylene (mixture), including m-xylene, o-xylene, p-xylene |  | varies | 7.4% | Horizontal paint line transfer efficiency = 75%, Vertical paint line transfer efficiency = 90%, Coating lines filter efficiency for solids = 98.2%, RTO destruction efficiency = 98%, 2019 capture efficiency = 92%, PTE capture efficiency = 100% | 0.013452 | see below for PTE Estimates | see below | -- | see below for PTE Estimates | see below
COATING | Brown (UC125569) (DND-379) | 7440-02-0 | Nickel and compounds |  | varies | 0.1671% | Horizontal paint line transfer efficiency = 75%, Vertical paint line transfer efficiency = 90%, Coating lines filter efficiency for solids = 98.2%, RTO destruction efficiency = 98%, 2019 capture efficiency = 92%, PTE capture efficiency = 100% | 1.3888e-05 | see below for PTE Estimates | see below | -- | see below for PTE Estimates | see below
COATING | Brown (UC125569) (DND-379) | 7440-36-0 | Antimony and Compounds |  | varies | 0.6931% | Horizontal paint line transfer efficiency = 75%, Vertical paint line transfer efficiency = 90%, Coating lines filter efficiency for solids = 98.2%, RTO destruction efficiency = 98%, 2019 capture efficiency = 92%, PTE capture efficiency = 100% | 5.762e-05 | see below for PTE Estimates | see below | -- | see below for PTE Estimates | see below
COATING | Brown (UC125569) (DND-379) | 7440-50-8 | Copper and compounds |  | varies | 0.8234% | Horizontal paint line transfer efficiency = 75%, Vertical paint line transfer efficiency = 90%, Coating lines filter efficiency for solids = 98.2%, RTO destruction efficiency = 98%, 2019 capture efficiency = 92%, PTE capture efficiency = 100% | 6.8449e-05 | see below for PTE Estimates | see below | -- | see below for PTE Estimates | see below
COATING | Brown (UC125569) (DND-379) | 7440-47-3 | Chromium and Compounds |  | varies | 1.347% | Horizontal paint line transfer efficiency = 75%, Vertical paint line transfer efficiency = 90%, Coating lines filter efficiency for solids = 98.2%, RTO destruction efficiency = 98%, 2019 capture efficiency = 92%, PTE capture efficiency = 100% | 0.00011202 | see below for PTE Estimates | see below | -- | see below for PTE Estimates | see below
COATING | Granite Gray (UC124859) (DND-390) | 100-41-4 | Ethylbenzene |  | varies | 1% | Horizontal paint line transfer efficiency = 75%, Vertical paint line transfer efficiency = 90%, Coating lines filter efficiency for solids = 98.2%, RTO destruction efficiency = 98%, 2019 capture efficiency = 92%, PTE capture efficiency = 100% | 0.010421 | see below for PTE Estimates | see below | -- | see below for PTE Estimates | see below
COATING | Granite Gray (UC124859) (DND-390) | 489 | Ethene, 1,1-difluoro-, homopolymer |  | varies | 35% | Horizontal paint line transfer efficiency = 75%, Vertical paint line transfer efficiency = 90%, Coating lines filter efficiency for solids = 98.2%, RTO destruction efficiency = 98%, 2019 capture efficiency = 92%, PTE capture efficiency = 100% | 0.016681 | see below for PTE Estimates | see below | -- | see below for PTE Estimates | see below
COATING | Granite Gray (UC124859) (DND-390) | 108-65-6 | Propylene glycol monomethyl ether acetate |  | varies | 15% | Horizontal paint line transfer efficiency = 75%, Vertical paint line transfer efficiency = 90%, Coating lines filter efficiency for solids = 98.2%, RTO destruction efficiency = 98%, 2019 capture efficiency = 92%, PTE capture efficiency = 100% | 0.15632 | see below for PTE Estimates | see below | -- | see below for PTE Estimates | see below
COATING | Granite Gray (UC124859) (DND-390) | 108-88-3 | Toluene |  | varies | 15% | Horizontal paint line transfer efficiency = 75%, Vertical paint line transfer efficiency = 90%, Coating lines filter efficiency for solids = 98.2%, RTO destruction efficiency = 98%, 2019 capture efficiency = 92%, PTE capture efficiency = 100% | 0.15632 | see below for PTE Estimates | see below | -- | see below for PTE Estimates | see below
COATING | Granite Gray (UC124859) (DND-390) | 111-76-2 | Ethylene glycol monobutyl ether |  | varies | 7.5% | Horizontal paint line transfer efficiency = 75%, Vertical paint line transfer efficiency = 90%, Coating lines filter efficiency for solids = 98.2%, RTO destruction efficiency = 98%, 2019 capture efficiency = 92%, PTE capture efficiency = 100% | 0.078161 | see below for PTE Estimates | see below | -- | see below for PTE Estimates | see below
COATING | Granite Gray (UC124859) (DND-390) | 131-11-3 | dimethyl phthalate |  | varies | 7.5% | Horizontal paint line transfer efficiency = 75%, Vertical paint line transfer efficiency = 90%, Coating lines filter efficiency for solids = 98.2%, RTO destruction efficiency = 98%, 2019 capture efficiency = 92%, PTE capture efficiency = 100% | 0.078161 | see below for PTE Estimates | see below | -- | see below for PTE Estimates | see below
COATING | Granite Gray (UC124859) (DND-390) | 1330-20-7 | Xylene (mixture), including m-xylene, o-xylene, p-xylene |  | varies | 7% | Horizontal paint line transfer efficiency = 75%, Vertical paint line transfer efficiency = 90%, Coating lines filter efficiency for solids = 98.2%, RTO destruction efficiency = 98%, 2019 capture efficiency = 92%, PTE capture efficiency = 100% | 0.07295 | see below for PTE Estimates | see below | -- | see below for PTE Estimates | see below
COATING | Granite Gray (UC124859) (DND-390) | 7440-50-8 | Copper and compounds |  | varies | 0.8234% | Horizontal paint line transfer efficiency = 75%, Vertical paint line transfer efficiency = 90%, Coating lines filter efficiency for solids = 98.2%, RTO destruction efficiency = 98%, 2019 capture efficiency = 92%, PTE capture efficiency = 100% | 0.00039241 | see below for PTE Estimates | see below | -- | see below for PTE Estimates | see below
COATING | Granite Gray (UC124859) (DND-390) | 7440-47-3 | Chromium and Compounds |  | varies | 1.347% | Horizontal paint line transfer efficiency = 75%, Vertical paint line transfer efficiency = 90%, Coating lines filter efficiency for solids = 98.2%, RTO destruction efficiency = 98%, 2019 capture efficiency = 92%, PTE capture efficiency = 100% | 0.00064218 | see below for PTE Estimates | see below | -- | see below for PTE Estimates | see below
COATING | Carlson Green (DNG-160) | 100-41-4 | Ethylbenzene |  | varies | 1.02% | Horizontal paint line transfer efficiency = 75%, Vertical paint line transfer efficiency = 90%, Coating lines filter efficiency for solids = 98.2%, RTO destruction efficiency = 98%, 2019 capture efficiency = 92%, PTE capture efficiency = 100% | 0.0017369 | see below for PTE Estimates | see below | -- | see below for PTE Estimates | see below
COATING | Carlson Green (DNG-160) | 489 | Ethene, 1,1-difluoro-, homopolymer |  | varies | 15.22% | Horizontal paint line transfer efficiency = 75%, Vertical paint line transfer efficiency = 90%, Coating lines filter efficiency for solids = 98.2%, RTO destruction efficiency = 98%, 2019 capture efficiency = 92%, PTE capture efficiency = 100% | 0.0011853 | see below for PTE Estimates | see below | -- | see below for PTE Estimates | see below
COATING | Carlson Green (DNG-160) | 107-98-2 | Propylene glycol monomethyl ether |  | varies | 0.01% | Horizontal paint line transfer efficiency = 75%, Vertical paint line transfer efficiency = 90%, Coating lines filter efficiency for solids = 98.2%, RTO destruction efficiency = 98%, 2019 capture efficiency = 92%, PTE capture efficiency = 100% | 1.7029e-05 | see below for PTE Estimates | see below | -- | see below for PTE Estimates | see below
COATING | Carlson Green (DNG-160) | 108-65-6 | Propylene glycol monomethyl ether acetate |  | varies | 5.95% | Horizontal paint line transfer efficiency = 75%, Vertical paint line transfer efficiency = 90%, Coating lines filter efficiency for solids = 98.2%, RTO destruction efficiency = 98%, 2019 capture efficiency = 92%, PTE capture efficiency = 100% | 0.010132 | see below for PTE Estimates | see below | -- | see below for PTE Estimates | see below
COATING | Carlson Green (DNG-160) | 108-88-3 | Toluene |  | varies | 14.46% | Horizontal paint line transfer efficiency = 75%, Vertical paint line transfer efficiency = 90%, Coating lines filter efficiency for solids = 98.2%, RTO destruction efficiency = 98%, 2019 capture efficiency = 92%, PTE capture efficiency = 100% | 0.024624 | see below for PTE Estimates | see below | -- | see below for PTE Estimates | see below
COATING | Carlson Green (DNG-160) | 111-76-2 | Ethylene glycol monobutyl ether |  | varies | 3.72% | Horizontal paint line transfer efficiency = 75%, Vertical paint line transfer efficiency = 90%, Coating lines filter efficiency for solids = 98.2%, RTO destruction efficiency = 98%, 2019 capture efficiency = 92%, PTE capture efficiency = 100% | 0.0063347 | see below for PTE Estimates | see below | -- | see below for PTE Estimates | see below
COATING | Carlson Green (DNG-160) | 131-11-3 | dimethyl phthalate |  | varies | 7.22% | Horizontal paint line transfer efficiency = 75%, Vertical paint line transfer efficiency = 90%, Coating lines filter efficiency for solids = 98.2%, RTO destruction efficiency = 98%, 2019 capture efficiency = 92%, PTE capture efficiency = 100% | 0.012295 | see below for PTE Estimates | see below | -- | see below for PTE Estimates | see below
COATING | Carlson Green (DNG-160) | 1330-20-7 | Xylene (mixture), including m-xylene, o-xylene, p-xylene |  | varies | 6.31% | Horizontal paint line transfer efficiency = 75%, Vertical paint line transfer efficiency = 90%, Coating lines filter efficiency for solids = 98.2%, RTO destruction efficiency = 98%, 2019 capture efficiency = 92%, PTE capture efficiency = 100% | 0.010745 | see below for PTE Estimates | see below | -- | see below for PTE Estimates | see below
COATING | Carlson Green (DNG-160) | 7440-48-4 | Cobalt and Compounds |  | varies | 1.02% | Horizontal paint line transfer efficiency = 75%, Vertical paint line transfer efficiency = 90%, Coating lines filter efficiency for solids = 98.2%, RTO destruction efficiency = 98%, 2019 capture efficiency = 92%, PTE capture efficiency = 100% | 7.9433e-05 | see below for PTE Estimates | see below | -- | see below for PTE Estimates | see below
COATING | Carlson Green (DNG-160) | 7440-36-0 | Antimony and Compounds |  | varies | 0.92% | Horizontal paint line transfer efficiency = 75%, Vertical paint line transfer efficiency = 90%, Coating lines filter efficiency for solids = 98.2%, RTO destruction efficiency = 98%, 2019 capture efficiency = 92%, PTE capture efficiency = 100% | 7.1646e-05 | see below for PTE Estimates | see below | -- | see below for PTE Estimates | see below
COATING | Carlson Green (DNG-160) | 7440-50-8 | Copper and compounds |  | varies | 0.64% | Horizontal paint line transfer efficiency = 75%, Vertical paint line transfer efficiency = 90%, Coating lines filter efficiency for solids = 98.2%, RTO destruction efficiency = 98%, 2019 capture efficiency = 92%, PTE capture efficiency = 100% | 4.9841e-05 | see below for PTE Estimates | see below | -- | see below for PTE Estimates | see below
COATING | Natural Wicker (UC105747) (DNT-132) | 100-41-4 | Ethylbenzene |  | varies | 0.55% | Horizontal paint line transfer efficiency = 75%, Vertical paint line transfer efficiency = 90%, Coating lines filter efficiency for solids = 98.2%, RTO destruction efficiency = 98%, 2019 capture efficiency = 92%, PTE capture efficiency = 100% | 0.15972 | see below for PTE Estimates | see below | -- | see below for PTE Estimates | see below
COATING | Natural Wicker (UC105747) (DNT-132) | 489 | Ethene, 1,1-difluoro-, homopolymer |  | varies | 15% | Horizontal paint line transfer efficiency = 75%, Vertical paint line transfer efficiency = 90%, Coating lines filter efficiency for solids = 98.2%, RTO destruction efficiency = 98%, 2019 capture efficiency = 92%, PTE capture efficiency = 100% | 0.079683 | see below for PTE Estimates | see below | -- | see below for PTE Estimates | see below
COATING | Natural Wicker (UC105747) (DNT-132) | 108-65-6 | Propylene glycol monomethyl ether acetate |  | varies | 15% | Horizontal paint line transfer efficiency = 75%, Vertical paint line transfer efficiency = 90%, Coating lines filter efficiency for solids = 98.2%, RTO destruction efficiency = 98%, 2019 capture efficiency = 92%, PTE capture efficiency = 100% | 4.356 | see below for PTE Estimates | see below | -- | see below for PTE Estimates | see below
COATING | Natural Wicker (UC105747) (DNT-132) | 108-88-3 | Toluene |  | varies | 13.5% | Horizontal paint line transfer efficiency = 75%, Vertical paint line transfer efficiency = 90%, Coating lines filter efficiency for solids = 98.2%, RTO destruction efficiency = 98%, 2019 capture efficiency = 92%, PTE capture efficiency = 100% | 3.9204 | see below for PTE Estimates | see below | -- | see below for PTE Estimates | see below
COATING | Natural Wicker (UC105747) (DNT-132) | 111-76-2 | Ethylene glycol monobutyl ether |  | varies | 6.15% | Horizontal paint line transfer efficiency = 75%, Vertical paint line transfer efficiency = 90%, Coating lines filter efficiency for solids = 98.2%, RTO destruction efficiency = 98%, 2019 capture efficiency = 92%, PTE capture efficiency = 100% | 1.786 | see below for PTE Estimates | see below | -- | see below for PTE Estimates | see below
COATING | Natural Wicker (UC105747) (DNT-132) | 131-11-3 | dimethyl phthalate |  | varies | 7.5% | Horizontal paint line transfer efficiency = 75%, Vertical paint line transfer efficiency = 90%, Coating lines filter efficiency for solids = 98.2%, RTO destruction efficiency = 98%, 2019 capture efficiency = 92%, PTE capture efficiency = 100% | 2.178 | see below for PTE Estimates | see below | -- | see below for PTE Estimates | see below
COATING | Natural Wicker (UC105747) (DNT-132) | 1330-20-7 | Xylene (mixture), including m-xylene, o-xylene, p-xylene |  | varies | 3.4% | Horizontal paint line transfer efficiency = 75%, Vertical paint line transfer efficiency = 90%, Coating lines filter efficiency for solids = 98.2%, RTO destruction efficiency = 98%, 2019 capture efficiency = 92%, PTE capture efficiency = 100% | 0.98736 | see below for PTE Estimates | see below | -- | see below for PTE Estimates | see below
COATING | DURACRON S680 WHITE (K11443) | 71-36-3 | n-Butyl alcohol |  | varies | 0.9% | Horizontal paint line transfer efficiency = 75%, Vertical paint line transfer efficiency = 90%, Coating lines filter efficiency for solids = 98.2%, RTO destruction efficiency = 98%, 2019 capture efficiency = 92%, PTE capture efficiency = 100% | 0.59566 | see below for PTE Estimates | see below | -- | see below for PTE Estimates | see below
COATING | DURACRON S680 WHITE (K11443) | 7429-90-5 | Aluminum and Compounds |  | varies | 3% | Horizontal paint line transfer efficiency = 75%, Vertical paint line transfer efficiency = 90%, Coating lines filter efficiency for solids = 98.2%, RTO destruction efficiency = 98%, 2019 capture efficiency = 92%, PTE capture efficiency = 100% | 1.9855 | see below for PTE Estimates | see below | -- | see below for PTE Estimates | see below
COATING | DURACRON S680 WHITE (K11443) | 95-63-6 | 1,2,4-Trimethylbenzene |  | varies | 1.2% | Horizontal paint line transfer efficiency = 75%, Vertical paint line transfer efficiency = 90%, Coating lines filter efficiency for solids = 98.2%, RTO destruction efficiency = 98%, 2019 capture efficiency = 92%, PTE capture efficiency = 100% | 0.79421 | see below for PTE Estimates | see below | -- | see below for PTE Estimates | see below
COATING | DURACRON S680 WHITE (K11443) | 108-88-3 | Toluene |  | varies | 0.5% | Horizontal paint line transfer efficiency = 75%, Vertical paint line transfer efficiency = 90%, Coating lines filter efficiency for solids = 98.2%, RTO destruction efficiency = 98%, 2019 capture efficiency = 92%, PTE capture efficiency = 100% | 0.33092 | see below for PTE Estimates | see below | -- | see below for PTE Estimates | see below
COATING | DURACRON S680 WHITE (K11443) | 91-20-3 | Naphthalene |  | varies | 0.5% | Horizontal paint line transfer efficiency = 75%, Vertical paint line transfer efficiency = 90%, Coating lines filter efficiency for solids = 98.2%, RTO destruction efficiency = 98%, 2019 capture efficiency = 92%, PTE capture efficiency = 100% | 0.33092 | see below for PTE Estimates | see below | -- | see below for PTE Estimates | see below
COATING | DURACRON S680 WHITE (K11443) | 100-41-4 | Ethylbenzene |  | varies | 0.95% | Horizontal paint line transfer efficiency = 75%, Vertical paint line transfer efficiency = 90%, Coating lines filter efficiency for solids = 98.2%, RTO destruction efficiency = 98%, 2019 capture efficiency = 92%, PTE capture efficiency = 100% | 0.62875 | see below for PTE Estimates | see below | -- | see below for PTE Estimates | see below
COATING | DURACRON S680 WHITE (K11443) | 111-76-2 | Ethylene glycol monobutyl ether |  | varies | 1.25% | Horizontal paint line transfer efficiency = 75%, Vertical paint line transfer efficiency = 90%, Coating lines filter efficiency for solids = 98.2%, RTO destruction efficiency = 98%, 2019 capture efficiency = 92%, PTE capture efficiency = 100% | 0.8273 | see below for PTE Estimates | see below | -- | see below for PTE Estimates | see below
COATING | DURACRON S680 WHITE (K11443) | 112-34-5 | Diethylene glycol monobutyl ether |  | varies | 0.7% | Horizontal paint line transfer efficiency = 75%, Vertical paint line transfer efficiency = 90%, Coating lines filter efficiency for solids = 98.2%, RTO destruction efficiency = 98%, 2019 capture efficiency = 92%, PTE capture efficiency = 100% | 0.46329 | see below for PTE Estimates | see below | -- | see below for PTE Estimates | see below
COATING | DURACRON S680 WHITE (K11443) | 1330-20-7 | Xylene (mixture), including m-xylene, o-xylene, p-xylene |  | varies | 6.6% | Horizontal paint line transfer efficiency = 75%, Vertical paint line transfer efficiency = 90%, Coating lines filter efficiency for solids = 98.2%, RTO destruction efficiency = 98%, 2019 capture efficiency = 92%, PTE capture efficiency = 100% | 4.3682 | see below for PTE Estimates | see below | -- | see below for PTE Estimates | see below
COATING | DURACRON S680 WHITE (K11443) | EPOXY | Epoxy Resin |  | varies | 1.4% | Horizontal paint line transfer efficiency = 75%, Vertical paint line transfer efficiency = 90%, Coating lines filter efficiency for solids = 98.2%, RTO destruction efficiency = 98%, 2019 capture efficiency = 92%, PTE capture efficiency = 100% | 0.01695 | see below for PTE Estimates | see below | -- | see below for PTE Estimates | see below
COATING | CANADIAN 100 WHITE (K11625) | 1330-20-7 | Xylene (mixture), including m-xylene, o-xylene, p-xylene |  | varies | 12% | Horizontal paint line transfer efficiency = 75%, Vertical paint line transfer efficiency = 90%, Coating lines filter efficiency for solids = 98.2%, RTO destruction efficiency = 98%, 2019 capture efficiency = 92%, PTE capture efficiency = 100% | 9.8227 | see below for PTE Estimates | see below | -- | see below for PTE Estimates | see below
COATING | CANADIAN 100 WHITE (K11625) | 111-76-2 | Ethylene glycol monobutyl ether |  | varies | 1.35% | Horizontal paint line transfer efficiency = 75%, Vertical paint line transfer efficiency = 90%, Coating lines filter efficiency for solids = 98.2%, RTO destruction efficiency = 98%, 2019 capture efficiency = 92%, PTE capture efficiency = 100% | 1.1051 | see below for PTE Estimates | see below | -- | see below for PTE Estimates | see below
COATING | CANADIAN 100 WHITE (K11625) | 112-34-5 | Diethylene glycol monobutyl ether |  | varies | 2.3% | Horizontal paint line transfer efficiency = 75%, Vertical paint line transfer efficiency = 90%, Coating lines filter efficiency for solids = 98.2%, RTO destruction efficiency = 98%, 2019 capture efficiency = 92%, PTE capture efficiency = 100% | 1.8827 | see below for PTE Estimates | see below | -- | see below for PTE Estimates | see below
COATING | CANADIAN 100 WHITE (K11625) | 100-41-4 | Ethylbenzene |  | varies | 1.25% | Horizontal paint line transfer efficiency = 75%, Vertical paint line transfer efficiency = 90%, Coating lines filter efficiency for solids = 98.2%, RTO destruction efficiency = 98%, 2019 capture efficiency = 92%, PTE capture efficiency = 100% | 1.0232 | see below for PTE Estimates | see below | -- | see below for PTE Estimates | see below
COATING | CANADIAN 100 WHITE (K11625) | 95-63-6 | 1,2,4-Trimethylbenzene |  | varies | 1.1% | Horizontal paint line transfer efficiency = 75%, Vertical paint line transfer efficiency = 90%, Coating lines filter efficiency for solids = 98.2%, RTO destruction efficiency = 98%, 2019 capture efficiency = 92%, PTE capture efficiency = 100% | 0.90041 | see below for PTE Estimates | see below | -- | see below for PTE Estimates | see below
COATING | CANADIAN 100 WHITE (K11625) | 71-36-3 | n-Butyl alcohol |  | varies | 1% | Horizontal paint line transfer efficiency = 75%, Vertical paint line transfer efficiency = 90%, Coating lines filter efficiency for solids = 98.2%, RTO destruction efficiency = 98%, 2019 capture efficiency = 92%, PTE capture efficiency = 100% | 0.81856 | see below for PTE Estimates | see below | -- | see below for PTE Estimates | see below
COATING | CANADIAN 100 WHITE (K11625) | EPOXY | Epoxy Resin |  | varies | 2.05% | Horizontal paint line transfer efficiency = 75%, Vertical paint line transfer efficiency = 90%, Coating lines filter efficiency for solids = 98.2%, RTO destruction efficiency = 98%, 2019 capture efficiency = 92%, PTE capture efficiency = 100% | 0.030696 | see below for PTE Estimates | see below | -- | see below for PTE Estimates | see below
COATING | CANADIAN 100 WHITE (K11625) | 108-88-3 | Toluene |  | varies | 0.5% | Horizontal paint line transfer efficiency = 75%, Vertical paint line transfer efficiency = 90%, Coating lines filter efficiency for solids = 98.2%, RTO destruction efficiency = 98%, 2019 capture efficiency = 92%, PTE capture efficiency = 100% | 0.40928 | see below for PTE Estimates | see below | -- | see below for PTE Estimates | see below
COATING | DURACRON D100 WHITE (K1285) | 1330-20-7 | Xylene (mixture), including m-xylene, o-xylene, p-xylene |  | varies | 15% | Horizontal paint line transfer efficiency = 75%, Vertical paint line transfer efficiency = 90%, Coating lines filter efficiency for solids = 98.2%, RTO destruction efficiency = 98%, 2019 capture efficiency = 92%, PTE capture efficiency = 100% | 155.7722 | see below for PTE Estimates | see below | -- | see below for PTE Estimates | see below
COATING | DURACRON D100 WHITE (K1285) | 100-41-4 | Ethylbenzene |  | varies | 3% | Horizontal paint line transfer efficiency = 75%, Vertical paint line transfer efficiency = 90%, Coating lines filter efficiency for solids = 98.2%, RTO destruction efficiency = 98%, 2019 capture efficiency = 92%, PTE capture efficiency = 100% | 31.1544 | see below for PTE Estimates | see below | -- | see below for PTE Estimates | see below
COATING | DURACRON D100 WHITE (K1285) | 71-36-3 | n-Butyl alcohol |  | varies | 2% | Horizontal paint line transfer efficiency = 75%, Vertical paint line transfer efficiency = 90%, Coating lines filter efficiency for solids = 98.2%, RTO destruction efficiency = 98%, 2019 capture efficiency = 92%, PTE capture efficiency = 100% | 20.7696 | see below for PTE Estimates | see below | -- | see below for PTE Estimates | see below
COATING | DURACRON D100 WHITE (K1285) | 95-63-6 | 1,2,4-Trimethylbenzene |  | varies | 1.35% | Horizontal paint line transfer efficiency = 75%, Vertical paint line transfer efficiency = 90%, Coating lines filter efficiency for solids = 98.2%, RTO destruction efficiency = 98%, 2019 capture efficiency = 92%, PTE capture efficiency = 100% | 14.0195 | see below for PTE Estimates | see below | -- | see below for PTE Estimates | see below
COATING | DURACRON D100 WHITE (K1285) | EPOXY | Epoxy Resin |  | varies | 2.35% | Horizontal paint line transfer efficiency = 75%, Vertical paint line transfer efficiency = 90%, Coating lines filter efficiency for solids = 98.2%, RTO destruction efficiency = 98%, 2019 capture efficiency = 92%, PTE capture efficiency = 100% | 0.44686 | see below for PTE Estimates | see below | -- | see below for PTE Estimates | see below
COATING | DURACRON D100 WHITE (K1285) | 108-88-3 | Toluene |  | varies | 0.5% | Horizontal paint line transfer efficiency = 75%, Vertical paint line transfer efficiency = 90%, Coating lines filter efficiency for solids = 98.2%, RTO destruction efficiency = 98%, 2019 capture efficiency = 92%, PTE capture efficiency = 100% | 5.1924 | see below for PTE Estimates | see below | -- | see below for PTE Estimates | see below
COATING | DURACRON 100 GREY METALLI (K20794) | 108-88-3 | Toluene |  | varies | 35% | Horizontal paint line transfer efficiency = 75%, Vertical paint line transfer efficiency = 90%, Coating lines filter efficiency for solids = 98.2%, RTO destruction efficiency = 98%, 2019 capture efficiency = 92%, PTE capture efficiency = 100% | 1.2455 | see below for PTE Estimates | see below | -- | see below for PTE Estimates | see below
COATING | DURACRON 100 GREY METALLI (K20794) | 7440-39-3 | Barium and Compounds |  | varies | 1.765% | Horizontal paint line transfer efficiency = 75%, Vertical paint line transfer efficiency = 90%, Coating lines filter efficiency for solids = 98.2%, RTO destruction efficiency = 98%, 2019 capture efficiency = 92%, PTE capture efficiency = 100% | 0.0011491 | see below for PTE Estimates | see below | -- | see below for PTE Estimates | see below
COATING | DURACRON 100 GREY METALLI (K20794) | 1330-20-7 | Xylene (mixture), including m-xylene, o-xylene, p-xylene |  | varies | 2.55% | Horizontal paint line transfer efficiency = 75%, Vertical paint line transfer efficiency = 90%, Coating lines filter efficiency for solids = 98.2%, RTO destruction efficiency = 98%, 2019 capture efficiency = 92%, PTE capture efficiency = 100% | 0.090741 | see below for PTE Estimates | see below | -- | see below for PTE Estimates | see below
COATING | DURACRON 100 GREY METALLI (K20794) | 7429-90-5 | Aluminum and Compounds |  | varies | 3% | Horizontal paint line transfer efficiency = 75%, Vertical paint line transfer efficiency = 90%, Coating lines filter efficiency for solids = 98.2%, RTO destruction efficiency = 98%, 2019 capture efficiency = 92%, PTE capture efficiency = 100% | 0.0019528 | see below for PTE Estimates | see below | -- | see below for PTE Estimates | see below
COATING | DURACRON 100 GREY METALLI (K20794) | 71-36-3 | n-Butyl alcohol |  | varies | 6% | Horizontal paint line transfer efficiency = 75%, Vertical paint line transfer efficiency = 90%, Coating lines filter efficiency for solids = 98.2%, RTO destruction efficiency = 98%, 2019 capture efficiency = 92%, PTE capture efficiency = 100% | 0.21351 | see below for PTE Estimates | see below | -- | see below for PTE Estimates | see below
COATING | DURACRON 100 GREY METALLI (K20794) | 108-65-6 | Propylene glycol monomethyl ether acetate |  | varies | 3% | Horizontal paint line transfer efficiency = 75%, Vertical paint line transfer efficiency = 90%, Coating lines filter efficiency for solids = 98.2%, RTO destruction efficiency = 98%, 2019 capture efficiency = 92%, PTE capture efficiency = 100% | 0.10675 | see below for PTE Estimates | see below | -- | see below for PTE Estimates | see below
COATING | DURACRON 100 GREY METALLI (K20794) | 100-41-4 | Ethylbenzene |  | varies | 0.5% | Horizontal paint line transfer efficiency = 75%, Vertical paint line transfer efficiency = 90%, Coating lines filter efficiency for solids = 98.2%, RTO destruction efficiency = 98%, 2019 capture efficiency = 92%, PTE capture efficiency = 100% | 0.017792 | see below for PTE Estimates | see below | -- | see below for PTE Estimates | see below
COATING | DURACRON 100 GREY METALLI (K20794) | 108-10-1 | Methyl isobutyl ketone (MIBK, Hexone) |  | varies | 0.75% | Horizontal paint line transfer efficiency = 75%, Vertical paint line transfer efficiency = 90%, Coating lines filter efficiency for solids = 98.2%, RTO destruction efficiency = 98%, 2019 capture efficiency = 92%, PTE capture efficiency = 100% | 0.026688 | see below for PTE Estimates | see below | -- | see below for PTE Estimates | see below
COATING | DURACRON S600 HG BEIGE (K30854) | 100-41-4 | Ethylbenzene |  | varies | 1% | Horizontal paint line transfer efficiency = 75%, Vertical paint line transfer efficiency = 90%, Coating lines filter efficiency for solids = 98.2%, RTO destruction efficiency = 98%, 2019 capture efficiency = 92%, PTE capture efficiency = 100% | 0.6015 | see below for PTE Estimates | see below | -- | see below for PTE Estimates | see below
COATING | DURACRON S600 HG BEIGE (K30854) | 108-10-1 | Methyl isobutyl ketone (MIBK, Hexone) |  | varies | 1.2% | Horizontal paint line transfer efficiency = 75%, Vertical paint line transfer efficiency = 90%, Coating lines filter efficiency for solids = 98.2%, RTO destruction efficiency = 98%, 2019 capture efficiency = 92%, PTE capture efficiency = 100% | 0.7218 | see below for PTE Estimates | see below | -- | see below for PTE Estimates | see below
COATING | DURACRON S600 HG BEIGE (K30854) | 71-36-3 | n-Butyl alcohol |  | varies | 3.75% | Horizontal paint line transfer efficiency = 75%, Vertical paint line transfer efficiency = 90%, Coating lines filter efficiency for solids = 98.2%, RTO destruction efficiency = 98%, 2019 capture efficiency = 92%, PTE capture efficiency = 100% | 2.2556 | see below for PTE Estimates | see below | -- | see below for PTE Estimates | see below
COATING | DURACRON S600 HG BEIGE (K30854) | 108-88-3 | Toluene |  | varies | 7.5% | Horizontal paint line transfer efficiency = 75%, Vertical paint line transfer efficiency = 90%, Coating lines filter efficiency for solids = 98.2%, RTO destruction efficiency = 98%, 2019 capture efficiency = 92%, PTE capture efficiency = 100% | 4.5113 | see below for PTE Estimates | see below | -- | see below for PTE Estimates | see below
COATING | DURACRON S600 HG BEIGE (K30854) | 1330-20-7 | Xylene (mixture), including m-xylene, o-xylene, p-xylene |  | varies | 8% | Horizontal paint line transfer efficiency = 75%, Vertical paint line transfer efficiency = 90%, Coating lines filter efficiency for solids = 98.2%, RTO destruction efficiency = 98%, 2019 capture efficiency = 92%, PTE capture efficiency = 100% | 4.812 | see below for PTE Estimates | see below | -- | see below for PTE Estimates | see below
COATING | DURACRON S600 SGRIDEAU BRWN (K72112) | 100-41-4 | Ethylbenzene |  | varies | 0.5% | Horizontal paint line transfer efficiency = 75%, Vertical paint line transfer efficiency = 90%, Coating lines filter efficiency for solids = 98.2%, RTO destruction efficiency = 98%, 2019 capture efficiency = 92%, PTE capture efficiency = 100% | 1.4849 | see below for PTE Estimates | see below | -- | see below for PTE Estimates | see below
COATING | DURACRON S600 SGRIDEAU BRWN (K72112) | 71-36-3 | n-Butyl alcohol |  | varies | 6.35% | Horizontal paint line transfer efficiency = 75%, Vertical paint line transfer efficiency = 90%, Coating lines filter efficiency for solids = 98.2%, RTO destruction efficiency = 98%, 2019 capture efficiency = 92%, PTE capture efficiency = 100% | 18.8589 | see below for PTE Estimates | see below | -- | see below for PTE Estimates | see below
COATING | DURACRON S600 SGRIDEAU BRWN (K72112) | 78-59-1 | 3,5,5-trimethylcyclohex-2-enone |  | varies | 0.6% | Horizontal paint line transfer efficiency = 75%, Vertical paint line transfer efficiency = 90%, Coating lines filter efficiency for solids = 98.2%, RTO destruction efficiency = 98%, 2019 capture efficiency = 92%, PTE capture efficiency = 100% | 1.7819 | see below for PTE Estimates | see below | -- | see below for PTE Estimates | see below
COATING | DURACRON S600 SGRIDEAU BRWN (K72112) | 108-10-1 | Methyl isobutyl ketone (MIBK, Hexone) |  | varies | 1.2% | Horizontal paint line transfer efficiency = 75%, Vertical paint line transfer efficiency = 90%, Coating lines filter efficiency for solids = 98.2%, RTO destruction efficiency = 98%, 2019 capture efficiency = 92%, PTE capture efficiency = 100% | 3.5639 | see below for PTE Estimates | see below | -- | see below for PTE Estimates | see below
COATING | DURACRON S600 SGRIDEAU BRWN (K72112) | 108-65-6 | Propylene glycol monomethyl ether acetate |  | varies | 3% | Horizontal paint line transfer efficiency = 75%, Vertical paint line transfer efficiency = 90%, Coating lines filter efficiency for solids = 98.2%, RTO destruction efficiency = 98%, 2019 capture efficiency = 92%, PTE capture efficiency = 100% | 8.9097 | see below for PTE Estimates | see below | -- | see below for PTE Estimates | see below
COATING | DURACRON S600 SGRIDEAU BRWN (K72112) | 108-88-3 | Toluene |  | varies | 15% | Horizontal paint line transfer efficiency = 75%, Vertical paint line transfer efficiency = 90%, Coating lines filter efficiency for solids = 98.2%, RTO destruction efficiency = 98%, 2019 capture efficiency = 92%, PTE capture efficiency = 100% | 44.5485 | see below for PTE Estimates | see below | -- | see below for PTE Estimates | see below
COATING | DURACRON S600 SGRIDEAU BRWN (K72112) | 1330-20-7 | Xylene (mixture), including m-xylene, o-xylene, p-xylene |  | varies | 1.25% | Horizontal paint line transfer efficiency = 75%, Vertical paint line transfer efficiency = 90%, Coating lines filter efficiency for solids = 98.2%, RTO destruction efficiency = 98%, 2019 capture efficiency = 92%, PTE capture efficiency = 100% | 3.7124 | see below for PTE Estimates | see below | -- | see below for PTE Estimates | see below
COATING | DURACRON S600 SGRIDEAU BRWN (K72112) | 7440-66-6 | Zinc and Compounds |  | varies | 0.8136% | Horizontal paint line transfer efficiency = 75%, Vertical paint line transfer efficiency = 90%, Coating lines filter efficiency for solids = 98.2%, RTO destruction efficiency = 98%, 2019 capture efficiency = 92%, PTE capture efficiency = 100% | 0.044684 | see below for PTE Estimates | see below | -- | see below for PTE Estimates | see below
COATING | DURACRON S600 HURD BRONZE MET (KD72164) | 71-36-3 | n-Butyl alcohol |  | varies | 6.15% | Horizontal paint line transfer efficiency = 75%, Vertical paint line transfer efficiency = 90%, Coating lines filter efficiency for solids = 98.2%, RTO destruction efficiency = 98%, 2019 capture efficiency = 92%, PTE capture efficiency = 100% | 0.89811 | see below for PTE Estimates | see below | -- | see below for PTE Estimates | see below
COATING | DURACRON S600 HURD BRONZE MET (KD72164) | 100-41-4 | Ethylbenzene |  | varies | 0.7% | Horizontal paint line transfer efficiency = 75%, Vertical paint line transfer efficiency = 90%, Coating lines filter efficiency for solids = 98.2%, RTO destruction efficiency = 98%, 2019 capture efficiency = 92%, PTE capture efficiency = 100% | 0.10222 | see below for PTE Estimates | see below | -- | see below for PTE Estimates | see below
COATING | DURACRON S600 HURD BRONZE MET (KD72164) | 108-10-1 | Methyl isobutyl ketone (MIBK, Hexone) |  | varies | 0.5% | Horizontal paint line transfer efficiency = 75%, Vertical paint line transfer efficiency = 90%, Coating lines filter efficiency for solids = 98.2%, RTO destruction efficiency = 98%, 2019 capture efficiency = 92%, PTE capture efficiency = 100% | 0.073017 | see below for PTE Estimates | see below | -- | see below for PTE Estimates | see below
COATING | DURACRON S600 HURD BRONZE MET (KD72164) | 108-88-3 | Toluene |  | varies | 15% | Horizontal paint line transfer efficiency = 75%, Vertical paint line transfer efficiency = 90%, Coating lines filter efficiency for solids = 98.2%, RTO destruction efficiency = 98%, 2019 capture efficiency = 92%, PTE capture efficiency = 100% | 2.1905 | see below for PTE Estimates | see below | -- | see below for PTE Estimates | see below
COATING | DURACRON S600 HURD BRONZE MET (KD72164) | 112-34-5 | Diethylene glycol monobutyl ether |  | varies | 1.3% | Horizontal paint line transfer efficiency = 75%, Vertical paint line transfer efficiency = 90%, Coating lines filter efficiency for solids = 98.2%, RTO destruction efficiency = 98%, 2019 capture efficiency = 92%, PTE capture efficiency = 100% | 0.18984 | see below for PTE Estimates | see below | -- | see below for PTE Estimates | see below
COATING | DURACRON S600 HURD BRONZE MET (KD72164) | 1330-20-7 | Xylene (mixture), including m-xylene, o-xylene, p-xylene |  | varies | 6.6% | Horizontal paint line transfer efficiency = 75%, Vertical paint line transfer efficiency = 90%, Coating lines filter efficiency for solids = 98.2%, RTO destruction efficiency = 98%, 2019 capture efficiency = 92%, PTE capture efficiency = 100% | 0.96382 | see below for PTE Estimates | see below | -- | see below for PTE Estimates | see below
COATING | DURACRON S600 HURD BRONZE MET (KD72164) | 78-59-1 | 3,5,5-trimethylcyclohex-2-enone |  | varies | 0.5% | Horizontal paint line transfer efficiency = 75%, Vertical paint line transfer efficiency = 90%, Coating lines filter efficiency for solids = 98.2%, RTO destruction efficiency = 98%, 2019 capture efficiency = 92%, PTE capture efficiency = 100% | 0.073017 | see below for PTE Estimates | see below | -- | see below for PTE Estimates | see below
COATING | DURACRON S600 HURD BRONZE MET (KD72164) | 7440-39-3 | Barium and Compounds |  | varies | 8.826% | Horizontal paint line transfer efficiency = 75%, Vertical paint line transfer efficiency = 90%, Coating lines filter efficiency for solids = 98.2%, RTO destruction efficiency = 98%, 2019 capture efficiency = 92%, PTE capture efficiency = 100% | 0.023578 | see below for PTE Estimates | see below | -- | see below for PTE Estimates | see below
COATING | DURACRON S600 HURD BRONZE MET (KD72164) | 7440-66-6 | Zinc and Compounds |  | varies | 0.8136% | Horizontal paint line transfer efficiency = 75%, Vertical paint line transfer efficiency = 90%, Coating lines filter efficiency for solids = 98.2%, RTO destruction efficiency = 98%, 2019 capture efficiency = 92%, PTE capture efficiency = 100% | 0.0021735 | see below for PTE Estimates | see below | -- | see below for PTE Estimates | see below
COATING | ACRYLICOAT SG BLACK (KMA0316) | 1330-20-7 | Xylene (mixture), including m-xylene, o-xylene, p-xylene |  | varies | 17.5% | Horizontal paint line transfer efficiency = 75%, Vertical paint line transfer efficiency = 90%, Coating lines filter efficiency for solids = 98.2%, RTO destruction efficiency = 98%, 2019 capture efficiency = 92%, PTE capture efficiency = 100% | 192.7538 | see below for PTE Estimates | see below | -- | see below for PTE Estimates | see below
COATING | ACRYLICOAT SG BLACK (KMA0316) | 100-41-4 | Ethylbenzene |  | varies | 4% | Horizontal paint line transfer efficiency = 75%, Vertical paint line transfer efficiency = 90%, Coating lines filter efficiency for solids = 98.2%, RTO destruction efficiency = 98%, 2019 capture efficiency = 92%, PTE capture efficiency = 100% | 44.058 | see below for PTE Estimates | see below | -- | see below for PTE Estimates | see below
COATING | ACRYLICOAT SG BLACK (KMA0316) | 91-20-3 | Naphthalene |  | varies | 2% | Horizontal paint line transfer efficiency = 75%, Vertical paint line transfer efficiency = 90%, Coating lines filter efficiency for solids = 98.2%, RTO destruction efficiency = 98%, 2019 capture efficiency = 92%, PTE capture efficiency = 100% | 22.029 | see below for PTE Estimates | see below | -- | see below for PTE Estimates | see below
COATING | ACRYLICOAT SG BLACK (KMA0316) | 2807-30-9 | Ethylene glycol monopropyl ether |  | varies | 2% | Horizontal paint line transfer efficiency = 75%, Vertical paint line transfer efficiency = 90%, Coating lines filter efficiency for solids = 98.2%, RTO destruction efficiency = 98%, 2019 capture efficiency = 92%, PTE capture efficiency = 100% | 22.029 | see below for PTE Estimates | see below | -- | see below for PTE Estimates | see below
COATING | ACRYLICOAT SG BLACK (KMA0316) | 95-63-6 | 1,2,4-Trimethylbenzene |  | varies | 2% | Horizontal paint line transfer efficiency = 75%, Vertical paint line transfer efficiency = 90%, Coating lines filter efficiency for solids = 98.2%, RTO destruction efficiency = 98%, 2019 capture efficiency = 92%, PTE capture efficiency = 100% | 22.029 | see below for PTE Estimates | see below | -- | see below for PTE Estimates | see below
COATING | ACRYLICOAT SG BLACK (KMA0316) | 71-36-3 | n-Butyl alcohol |  | varies | 2% | Horizontal paint line transfer efficiency = 75%, Vertical paint line transfer efficiency = 90%, Coating lines filter efficiency for solids = 98.2%, RTO destruction efficiency = 98%, 2019 capture efficiency = 92%, PTE capture efficiency = 100% | 22.029 | see below for PTE Estimates | see below | -- | see below for PTE Estimates | see below
COATING | ACRYLICOAT SG BLACK (KMA0316) | 108-88-3 | Toluene |  | varies | 0.2% | Horizontal paint line transfer efficiency = 75%, Vertical paint line transfer efficiency = 90%, Coating lines filter efficiency for solids = 98.2%, RTO destruction efficiency = 98%, 2019 capture efficiency = 92%, PTE capture efficiency = 100% | 2.2029 | see below for PTE Estimates | see below | -- | see below for PTE Estimates | see below
COATING | ACRYLICOAT SG BLACK (KMA0316) | 50-00-0 | Formaldehyde |  | varies | 0.0055% | Horizontal paint line transfer efficiency = 75%, Vertical paint line transfer efficiency = 90%, Coating lines filter efficiency for solids = 98.2%, RTO destruction efficiency = 98%, 2019 capture efficiency = 92%, PTE capture efficiency = 100% | 0.06058 | see below for PTE Estimates | see below | -- | see below for PTE Estimates | see below
COATING | ACRYLICOAT BRONZE (KMB0129) | 50-00-0 | Formaldehyde |  | varies | 0.0055% | Horizontal paint line transfer efficiency = 75%, Vertical paint line transfer efficiency = 90%, Coating lines filter efficiency for solids = 98.2%, RTO destruction efficiency = 98%, 2019 capture efficiency = 92%, PTE capture efficiency = 100% | 0.018876 | see below for PTE Estimates | see below | -- | see below for PTE Estimates | see below
COATING | ACRYLICOAT BRONZE (KMB0129) | 71-36-3 | n-Butyl alcohol |  | varies | 2% | Horizontal paint line transfer efficiency = 75%, Vertical paint line transfer efficiency = 90%, Coating lines filter efficiency for solids = 98.2%, RTO destruction efficiency = 98%, 2019 capture efficiency = 92%, PTE capture efficiency = 100% | 6.864 | see below for PTE Estimates | see below | -- | see below for PTE Estimates | see below
COATING | ACRYLICOAT BRONZE (KMB0129) | 91-20-3 | Naphthalene |  | varies | 2% | Horizontal paint line transfer efficiency = 75%, Vertical paint line transfer efficiency = 90%, Coating lines filter efficiency for solids = 98.2%, RTO destruction efficiency = 98%, 2019 capture efficiency = 92%, PTE capture efficiency = 100% | 6.864 | see below for PTE Estimates | see below | -- | see below for PTE Estimates | see below
COATING | ACRYLICOAT BRONZE (KMB0129) | 95-63-6 | 1,2,4-Trimethylbenzene |  | varies | 2% | Horizontal paint line transfer efficiency = 75%, Vertical paint line transfer efficiency = 90%, Coating lines filter efficiency for solids = 98.2%, RTO destruction efficiency = 98%, 2019 capture efficiency = 92%, PTE capture efficiency = 100% | 6.864 | see below for PTE Estimates | see below | -- | see below for PTE Estimates | see below
COATING | ACRYLICOAT BRONZE (KMB0129) | 100-41-4 | Ethylbenzene |  | varies | 2% | Horizontal paint line transfer efficiency = 75%, Vertical paint line transfer efficiency = 90%, Coating lines filter efficiency for solids = 98.2%, RTO destruction efficiency = 98%, 2019 capture efficiency = 92%, PTE capture efficiency = 100% | 6.864 | see below for PTE Estimates | see below | -- | see below for PTE Estimates | see below
COATING | ACRYLICOAT BRONZE (KMB0129) | 108-88-3 | Toluene |  | varies | 0.2% | Horizontal paint line transfer efficiency = 75%, Vertical paint line transfer efficiency = 90%, Coating lines filter efficiency for solids = 98.2%, RTO destruction efficiency = 98%, 2019 capture efficiency = 92%, PTE capture efficiency = 100% | 0.6864 | see below for PTE Estimates | see below | -- | see below for PTE Estimates | see below
COATING | ACRYLICOAT BRONZE (KMB0129) | 1330-20-7 | Xylene (mixture), including m-xylene, o-xylene, p-xylene |  | varies | 17.5% | Horizontal paint line transfer efficiency = 75%, Vertical paint line transfer efficiency = 90%, Coating lines filter efficiency for solids = 98.2%, RTO destruction efficiency = 98%, 2019 capture efficiency = 92%, PTE capture efficiency = 100% | 60.0604 | see below for PTE Estimates | see below | -- | see below for PTE Estimates | see below
COATING | ACRYLICOAT BRONZE (KMB0129) | 2807-30-9 | Ethylene glycol monopropyl ether |  | varies | 2% | Horizontal paint line transfer efficiency = 75%, Vertical paint line transfer efficiency = 90%, Coating lines filter efficiency for solids = 98.2%, RTO destruction efficiency = 98%, 2019 capture efficiency = 92%, PTE capture efficiency = 100% | 6.864 | see below for PTE Estimates | see below | -- | see below for PTE Estimates | see below
COATING | ACRYLICOAT ESPRESSO (KMB0131) | 50-00-0 | Formaldehyde |  | varies | 0.0055% | Horizontal paint line transfer efficiency = 75%, Vertical paint line transfer efficiency = 90%, Coating lines filter efficiency for solids = 98.2%, RTO destruction efficiency = 98%, 2019 capture efficiency = 92%, PTE capture efficiency = 100% | 0.0034935 | see below for PTE Estimates | see below | -- | see below for PTE Estimates | see below
COATING | ACRYLICOAT ESPRESSO (KMB0131) | 71-36-3 | n-Butyl alcohol |  | varies | 2% | Horizontal paint line transfer efficiency = 75%, Vertical paint line transfer efficiency = 90%, Coating lines filter efficiency for solids = 98.2%, RTO destruction efficiency = 98%, 2019 capture efficiency = 92%, PTE capture efficiency = 100% | 1.2703 | see below for PTE Estimates | see below | -- | see below for PTE Estimates | see below
COATING | ACRYLICOAT ESPRESSO (KMB0131) | 91-20-3 | Naphthalene |  | varies | 2% | Horizontal paint line transfer efficiency = 75%, Vertical paint line transfer efficiency = 90%, Coating lines filter efficiency for solids = 98.2%, RTO destruction efficiency = 98%, 2019 capture efficiency = 92%, PTE capture efficiency = 100% | 1.2703 | see below for PTE Estimates | see below | -- | see below for PTE Estimates | see below
COATING | ACRYLICOAT ESPRESSO (KMB0131) | 95-63-6 | 1,2,4-Trimethylbenzene |  | varies | 2% | Horizontal paint line transfer efficiency = 75%, Vertical paint line transfer efficiency = 90%, Coating lines filter efficiency for solids = 98.2%, RTO destruction efficiency = 98%, 2019 capture efficiency = 92%, PTE capture efficiency = 100% | 1.2703 | see below for PTE Estimates | see below | -- | see below for PTE Estimates | see below
COATING | ACRYLICOAT ESPRESSO (KMB0131) | 100-41-4 | Ethylbenzene |  | varies | 4% | Horizontal paint line transfer efficiency = 75%, Vertical paint line transfer efficiency = 90%, Coating lines filter efficiency for solids = 98.2%, RTO destruction efficiency = 98%, 2019 capture efficiency = 92%, PTE capture efficiency = 100% | 2.5407 | see below for PTE Estimates | see below | -- | see below for PTE Estimates | see below
COATING | ACRYLICOAT ESPRESSO (KMB0131) | 108-88-3 | Toluene |  | varies | 0.2% | Horizontal paint line transfer efficiency = 75%, Vertical paint line transfer efficiency = 90%, Coating lines filter efficiency for solids = 98.2%, RTO destruction efficiency = 98%, 2019 capture efficiency = 92%, PTE capture efficiency = 100% | 0.12703 | see below for PTE Estimates | see below | -- | see below for PTE Estimates | see below
COATING | ACRYLICOAT ESPRESSO (KMB0131) | 1330-20-7 | Xylene (mixture), including m-xylene, o-xylene, p-xylene |  | varies | 17.5% | Horizontal paint line transfer efficiency = 75%, Vertical paint line transfer efficiency = 90%, Coating lines filter efficiency for solids = 98.2%, RTO destruction efficiency = 98%, 2019 capture efficiency = 92%, PTE capture efficiency = 100% | 11.1155 | see below for PTE Estimates | see below | -- | see below for PTE Estimates | see below
COATING | ACRYLICOAT ESPRESSO (KMB0131) | 2807-30-9 | Ethylene glycol monopropyl ether |  | varies | 2% | Horizontal paint line transfer efficiency = 75%, Vertical paint line transfer efficiency = 90%, Coating lines filter efficiency for solids = 98.2%, RTO destruction efficiency = 98%, 2019 capture efficiency = 92%, PTE capture efficiency = 100% | 1.2703 | see below for PTE Estimates | see below | -- | see below for PTE Estimates | see below
COATING | ACRYLICOAT DARK GRAY (KMM0175) | 50-00-0 | Formaldehyde |  | varies | 0.0055% | Horizontal paint line transfer efficiency = 75%, Vertical paint line transfer efficiency = 90%, Coating lines filter efficiency for solids = 98.2%, RTO destruction efficiency = 98%, 2019 capture efficiency = 92%, PTE capture efficiency = 100% | 0.00097764 | see below for PTE Estimates | see below | -- | see below for PTE Estimates | see below
COATING | ACRYLICOAT DARK GRAY (KMM0175) | 91-20-3 | Naphthalene |  | varies | 2% | Horizontal paint line transfer efficiency = 75%, Vertical paint line transfer efficiency = 90%, Coating lines filter efficiency for solids = 98.2%, RTO destruction efficiency = 98%, 2019 capture efficiency = 92%, PTE capture efficiency = 100% | 0.3555 | see below for PTE Estimates | see below | -- | see below for PTE Estimates | see below
COATING | ACRYLICOAT DARK GRAY (KMM0175) | 95-63-6 | 1,2,4-Trimethylbenzene |  | varies | 2% | Horizontal paint line transfer efficiency = 75%, Vertical paint line transfer efficiency = 90%, Coating lines filter efficiency for solids = 98.2%, RTO destruction efficiency = 98%, 2019 capture efficiency = 92%, PTE capture efficiency = 100% | 0.3555 | see below for PTE Estimates | see below | -- | see below for PTE Estimates | see below
COATING | ACRYLICOAT DARK GRAY (KMM0175) | 100-41-4 | Ethylbenzene |  | varies | 2% | Horizontal paint line transfer efficiency = 75%, Vertical paint line transfer efficiency = 90%, Coating lines filter efficiency for solids = 98.2%, RTO destruction efficiency = 98%, 2019 capture efficiency = 92%, PTE capture efficiency = 100% | 0.3555 | see below for PTE Estimates | see below | -- | see below for PTE Estimates | see below
COATING | ACRYLICOAT DARK GRAY (KMM0175) | 108-88-3 | Toluene |  | varies | 0.2% | Horizontal paint line transfer efficiency = 75%, Vertical paint line transfer efficiency = 90%, Coating lines filter efficiency for solids = 98.2%, RTO destruction efficiency = 98%, 2019 capture efficiency = 92%, PTE capture efficiency = 100% | 0.03555 | see below for PTE Estimates | see below | -- | see below for PTE Estimates | see below
COATING | ACRYLICOAT DARK GRAY (KMM0175) | 1330-20-7 | Xylene (mixture), including m-xylene, o-xylene, p-xylene |  | varies | 17.5% | Horizontal paint line transfer efficiency = 75%, Vertical paint line transfer efficiency = 90%, Coating lines filter efficiency for solids = 98.2%, RTO destruction efficiency = 98%, 2019 capture efficiency = 92%, PTE capture efficiency = 100% | 3.1107 | see below for PTE Estimates | see below | -- | see below for PTE Estimates | see below
COATING | ACRYLICOAT DARK GRAY (KMM0175) | 2807-30-9 | Ethylene glycol monopropyl ether |  | varies | 2% | Horizontal paint line transfer efficiency = 75%, Vertical paint line transfer efficiency = 90%, Coating lines filter efficiency for solids = 98.2%, RTO destruction efficiency = 98%, 2019 capture efficiency = 92%, PTE capture efficiency = 100% | 0.3555 | see below for PTE Estimates | see below | -- | see below for PTE Estimates | see below
COATING | ACRYLICOAT GLOSS 100 WHITE (KMW0361) | 1330-20-7 | Xylene (mixture), including m-xylene, o-xylene, p-xylene |  | varies | 7.5% | Horizontal paint line transfer efficiency = 75%, Vertical paint line transfer efficiency = 90%, Coating lines filter efficiency for solids = 98.2%, RTO destruction efficiency = 98%, 2019 capture efficiency = 92%, PTE capture efficiency = 100% | 67.7882 | see below for PTE Estimates | see below | -- | see below for PTE Estimates | see below
COATING | ACRYLICOAT GLOSS 100 WHITE (KMW0361) | 112-34-5 | Diethylene glycol monobutyl ether |  | varies | 4% | Horizontal paint line transfer efficiency = 75%, Vertical paint line transfer efficiency = 90%, Coating lines filter efficiency for solids = 98.2%, RTO destruction efficiency = 98%, 2019 capture efficiency = 92%, PTE capture efficiency = 100% | 36.1537 | see below for PTE Estimates | see below | -- | see below for PTE Estimates | see below
COATING | ACRYLICOAT GLOSS 100 WHITE (KMW0361) | 100-41-4 | Ethylbenzene |  | varies | 2% | Horizontal paint line transfer efficiency = 75%, Vertical paint line transfer efficiency = 90%, Coating lines filter efficiency for solids = 98.2%, RTO destruction efficiency = 98%, 2019 capture efficiency = 92%, PTE capture efficiency = 100% | 18.0769 | see below for PTE Estimates | see below | -- | see below for PTE Estimates | see below
COATING | ACRYLICOAT GLOSS 100 WHITE (KMW0361) | 2807-30-9 | Ethylene glycol monopropyl ether |  | varies | 2% | Horizontal paint line transfer efficiency = 75%, Vertical paint line transfer efficiency = 90%, Coating lines filter efficiency for solids = 98.2%, RTO destruction efficiency = 98%, 2019 capture efficiency = 92%, PTE capture efficiency = 100% | 18.0769 | see below for PTE Estimates | see below | -- | see below for PTE Estimates | see below
COATING | ACRYLICOAT GLOSS 100 WHITE (KMW0361) | 95-63-6 | 1,2,4-Trimethylbenzene |  | varies | 2% | Horizontal paint line transfer efficiency = 75%, Vertical paint line transfer efficiency = 90%, Coating lines filter efficiency for solids = 98.2%, RTO destruction efficiency = 98%, 2019 capture efficiency = 92%, PTE capture efficiency = 100% | 18.0769 | see below for PTE Estimates | see below | -- | see below for PTE Estimates | see below
COATING | ACRYLICOAT GLOSS 100 WHITE (KMW0361) | 91-20-3 | Naphthalene |  | varies | 2% | Horizontal paint line transfer efficiency = 75%, Vertical paint line transfer efficiency = 90%, Coating lines filter efficiency for solids = 98.2%, RTO destruction efficiency = 98%, 2019 capture efficiency = 92%, PTE capture efficiency = 100% | 18.0769 | see below for PTE Estimates | see below | -- | see below for PTE Estimates | see below
COATING | ACRYLICOAT GLOSS 100 WHITE (KMW0361) | 108-88-3 | Toluene |  | varies | 0.2% | Horizontal paint line transfer efficiency = 75%, Vertical paint line transfer efficiency = 90%, Coating lines filter efficiency for solids = 98.2%, RTO destruction efficiency = 98%, 2019 capture efficiency = 92%, PTE capture efficiency = 100% | 1.8077 | see below for PTE Estimates | see below | -- | see below for PTE Estimates | see below
COATING | ACRYLICOAT GLOSS 100 WHITE (KMW0361) | 50-00-0 | Formaldehyde |  | varies | 0.0055% | Horizontal paint line transfer efficiency = 75%, Vertical paint line transfer efficiency = 90%, Coating lines filter efficiency for solids = 98.2%, RTO destruction efficiency = 98%, 2019 capture efficiency = 92%, PTE capture efficiency = 100% | 0.049711 | see below for PTE Estimates | see below | -- | see below for PTE Estimates | see below
COATING | ACRYLICOAT SG 100 WHITE (KMW0362) | 1330-20-7 | Xylene (mixture), including m-xylene, o-xylene, p-xylene |  | varies | 17.5% | Horizontal paint line transfer efficiency = 75%, Vertical paint line transfer efficiency = 90%, Coating lines filter efficiency for solids = 98.2%, RTO destruction efficiency = 98%, 2019 capture efficiency = 92%, PTE capture efficiency = 100% | 1088.7647 | see below for PTE Estimates | see below | -- | see below for PTE Estimates | see below
COATING | ACRYLICOAT SG 100 WHITE (KMW0362) | 112-34-5 | Diethylene glycol monobutyl ether |  | varies | 4% | Horizontal paint line transfer efficiency = 75%, Vertical paint line transfer efficiency = 90%, Coating lines filter efficiency for solids = 98.2%, RTO destruction efficiency = 98%, 2019 capture efficiency = 92%, PTE capture efficiency = 100% | 248.8605 | see below for PTE Estimates | see below | -- | see below for PTE Estimates | see below
COATING | ACRYLICOAT SG 100 WHITE (KMW0362) | 100-41-4 | Ethylbenzene |  | varies | 2% | Horizontal paint line transfer efficiency = 75%, Vertical paint line transfer efficiency = 90%, Coating lines filter efficiency for solids = 98.2%, RTO destruction efficiency = 98%, 2019 capture efficiency = 92%, PTE capture efficiency = 100% | 124.4302 | see below for PTE Estimates | see below | -- | see below for PTE Estimates | see below
COATING | ACRYLICOAT SG 100 WHITE (KMW0362) | 2807-30-9 | Ethylene glycol monopropyl ether |  | varies | 2% | Horizontal paint line transfer efficiency = 75%, Vertical paint line transfer efficiency = 90%, Coating lines filter efficiency for solids = 98.2%, RTO destruction efficiency = 98%, 2019 capture efficiency = 92%, PTE capture efficiency = 100% | 124.4302 | see below for PTE Estimates | see below | -- | see below for PTE Estimates | see below
COATING | ACRYLICOAT SG 100 WHITE (KMW0362) | 95-63-6 | 1,2,4-Trimethylbenzene |  | varies | 2% | Horizontal paint line transfer efficiency = 75%, Vertical paint line transfer efficiency = 90%, Coating lines filter efficiency for solids = 98.2%, RTO destruction efficiency = 98%, 2019 capture efficiency = 92%, PTE capture efficiency = 100% | 124.4302 | see below for PTE Estimates | see below | -- | see below for PTE Estimates | see below
COATING | ACRYLICOAT SG 100 WHITE (KMW0362) | 91-20-3 | Naphthalene |  | varies | 2% | Horizontal paint line transfer efficiency = 75%, Vertical paint line transfer efficiency = 90%, Coating lines filter efficiency for solids = 98.2%, RTO destruction efficiency = 98%, 2019 capture efficiency = 92%, PTE capture efficiency = 100% | 124.4302 | see below for PTE Estimates | see below | -- | see below for PTE Estimates | see below
COATING | ACRYLICOAT SG 100 WHITE (KMW0362) | 108-88-3 | Toluene |  | varies | 0.2% | Horizontal paint line transfer efficiency = 75%, Vertical paint line transfer efficiency = 90%, Coating lines filter efficiency for solids = 98.2%, RTO destruction efficiency = 98%, 2019 capture efficiency = 92%, PTE capture efficiency = 100% | 12.443 | see below for PTE Estimates | see below | -- | see below for PTE Estimates | see below
COATING | ACRYLICOAT SG 100 WHITE (KMW0362) | 50-00-0 | Formaldehyde |  | varies | 0.0055% | Horizontal paint line transfer efficiency = 75%, Vertical paint line transfer efficiency = 90%, Coating lines filter efficiency for solids = 98.2%, RTO destruction efficiency = 98%, 2019 capture efficiency = 92%, PTE capture efficiency = 100% | 0.34218 | see below for PTE Estimates | see below | -- | see below for PTE Estimates | see below
COATING | BLACK POLY 1500 (PMA5104) | 50-00-0 | Formaldehyde |  | varies | 0.0055% | Horizontal paint line transfer efficiency = 75%, Vertical paint line transfer efficiency = 90%, Coating lines filter efficiency for solids = 98.2%, RTO destruction efficiency = 98%, 2019 capture efficiency = 92%, PTE capture efficiency = 100% | 0.00038191 | see below for PTE Estimates | see below | -- | see below for PTE Estimates | see below
COATING | BLACK POLY 1500 (PMA5104) | EPOXY | Epoxy Resin |  | varies | 0.2% | Horizontal paint line transfer efficiency = 75%, Vertical paint line transfer efficiency = 90%, Coating lines filter efficiency for solids = 98.2%, RTO destruction efficiency = 98%, 2019 capture efficiency = 92%, PTE capture efficiency = 100% | 0.00025404 | see below for PTE Estimates | see below | -- | see below for PTE Estimates | see below
COATING | BLACK POLY 1500 (PMA5104) | 71-36-3 | n-Butyl alcohol |  | varies | 2% | Horizontal paint line transfer efficiency = 75%, Vertical paint line transfer efficiency = 90%, Coating lines filter efficiency for solids = 98.2%, RTO destruction efficiency = 98%, 2019 capture efficiency = 92%, PTE capture efficiency = 100% | 0.13888 | see below for PTE Estimates | see below | -- | see below for PTE Estimates | see below
COATING | BLACK POLY 1500 (PMA5104) | 91-20-3 | Naphthalene |  | varies | 2% | Horizontal paint line transfer efficiency = 75%, Vertical paint line transfer efficiency = 90%, Coating lines filter efficiency for solids = 98.2%, RTO destruction efficiency = 98%, 2019 capture efficiency = 92%, PTE capture efficiency = 100% | 0.13888 | see below for PTE Estimates | see below | -- | see below for PTE Estimates | see below
COATING | BLACK POLY 1500 (PMA5104) | 95-63-6 | 1,2,4-Trimethylbenzene |  | varies | 2% | Horizontal paint line transfer efficiency = 75%, Vertical paint line transfer efficiency = 90%, Coating lines filter efficiency for solids = 98.2%, RTO destruction efficiency = 98%, 2019 capture efficiency = 92%, PTE capture efficiency = 100% | 0.13888 | see below for PTE Estimates | see below | -- | see below for PTE Estimates | see below
COATING | BLACK POLY 1500 (PMA5104) | 100-41-4 | Ethylbenzene |  | varies | 2% | Horizontal paint line transfer efficiency = 75%, Vertical paint line transfer efficiency = 90%, Coating lines filter efficiency for solids = 98.2%, RTO destruction efficiency = 98%, 2019 capture efficiency = 92%, PTE capture efficiency = 100% | 0.13888 | see below for PTE Estimates | see below | -- | see below for PTE Estimates | see below
COATING | BLACK POLY 1500 (PMA5104) | 108-88-3 | Toluene |  | varies | 0.2% | Horizontal paint line transfer efficiency = 75%, Vertical paint line transfer efficiency = 90%, Coating lines filter efficiency for solids = 98.2%, RTO destruction efficiency = 98%, 2019 capture efficiency = 92%, PTE capture efficiency = 100% | 0.013888 | see below for PTE Estimates | see below | -- | see below for PTE Estimates | see below
COATING | BLACK POLY 1500 (PMA5104) | 111-76-2 | Ethylene glycol monobutyl ether |  | varies | 7.5% | Horizontal paint line transfer efficiency = 75%, Vertical paint line transfer efficiency = 90%, Coating lines filter efficiency for solids = 98.2%, RTO destruction efficiency = 98%, 2019 capture efficiency = 92%, PTE capture efficiency = 100% | 0.52079 | see below for PTE Estimates | see below | -- | see below for PTE Estimates | see below
COATING | BLACK POLY 1500 (PMA5104) | 112-34-5 | Diethylene glycol monobutyl ether |  | varies | 4% | Horizontal paint line transfer efficiency = 75%, Vertical paint line transfer efficiency = 90%, Coating lines filter efficiency for solids = 98.2%, RTO destruction efficiency = 98%, 2019 capture efficiency = 92%, PTE capture efficiency = 100% | 0.27775 | see below for PTE Estimates | see below | -- | see below for PTE Estimates | see below
COATING | BLACK POLY 1500 (PMA5104) | 1330-20-7 | Xylene (mixture), including m-xylene, o-xylene, p-xylene |  | varies | 7.5% | Horizontal paint line transfer efficiency = 75%, Vertical paint line transfer efficiency = 90%, Coating lines filter efficiency for solids = 98.2%, RTO destruction efficiency = 98%, 2019 capture efficiency = 92%, PTE capture efficiency = 100% | 0.52079 | see below for PTE Estimates | see below | -- | see below for PTE Estimates | see below
COATING | BROWN POLY 1500 (PMB6707) | 50-00-0 | Formaldehyde |  | varies | 0.0055% | Horizontal paint line transfer efficiency = 75%, Vertical paint line transfer efficiency = 90%, Coating lines filter efficiency for solids = 98.2%, RTO destruction efficiency = 98%, 2019 capture efficiency = 92%, PTE capture efficiency = 100% | 0.00049984 | see below for PTE Estimates | see below | -- | see below for PTE Estimates | see below
COATING | BROWN POLY 1500 (PMB6707) | 71-36-3 | n-Butyl alcohol |  | varies | 2% | Horizontal paint line transfer efficiency = 75%, Vertical paint line transfer efficiency = 90%, Coating lines filter efficiency for solids = 98.2%, RTO destruction efficiency = 98%, 2019 capture efficiency = 92%, PTE capture efficiency = 100% | 0.18176 | see below for PTE Estimates | see below | -- | see below for PTE Estimates | see below
COATING | BROWN POLY 1500 (PMB6707) | 91-20-3 | Naphthalene |  | varies | 2% | Horizontal paint line transfer efficiency = 75%, Vertical paint line transfer efficiency = 90%, Coating lines filter efficiency for solids = 98.2%, RTO destruction efficiency = 98%, 2019 capture efficiency = 92%, PTE capture efficiency = 100% | 0.18176 | see below for PTE Estimates | see below | -- | see below for PTE Estimates | see below
COATING | BROWN POLY 1500 (PMB6707) | 100-41-4 | Ethylbenzene |  | varies | 2% | Horizontal paint line transfer efficiency = 75%, Vertical paint line transfer efficiency = 90%, Coating lines filter efficiency for solids = 98.2%, RTO destruction efficiency = 98%, 2019 capture efficiency = 92%, PTE capture efficiency = 100% | 0.18176 | see below for PTE Estimates | see below | -- | see below for PTE Estimates | see below
COATING | BROWN POLY 1500 (PMB6707) | 108-88-3 | Toluene |  | varies | 0.2% | Horizontal paint line transfer efficiency = 75%, Vertical paint line transfer efficiency = 90%, Coating lines filter efficiency for solids = 98.2%, RTO destruction efficiency = 98%, 2019 capture efficiency = 92%, PTE capture efficiency = 100% | 0.018176 | see below for PTE Estimates | see below | -- | see below for PTE Estimates | see below
COATING | BROWN POLY 1500 (PMB6707) | 111-76-2 | Ethylene glycol monobutyl ether |  | varies | 4% | Horizontal paint line transfer efficiency = 75%, Vertical paint line transfer efficiency = 90%, Coating lines filter efficiency for solids = 98.2%, RTO destruction efficiency = 98%, 2019 capture efficiency = 92%, PTE capture efficiency = 100% | 0.36352 | see below for PTE Estimates | see below | -- | see below for PTE Estimates | see below
COATING | BROWN POLY 1500 (PMB6707) | 112-34-5 | Diethylene glycol monobutyl ether |  | varies | 2% | Horizontal paint line transfer efficiency = 75%, Vertical paint line transfer efficiency = 90%, Coating lines filter efficiency for solids = 98.2%, RTO destruction efficiency = 98%, 2019 capture efficiency = 92%, PTE capture efficiency = 100% | 0.18176 | see below for PTE Estimates | see below | -- | see below for PTE Estimates | see below
COATING | BROWN POLY 1500 (PMB6707) | 1330-20-7 | Xylene (mixture), including m-xylene, o-xylene, p-xylene |  | varies | 7.5% | Horizontal paint line transfer efficiency = 75%, Vertical paint line transfer efficiency = 90%, Coating lines filter efficiency for solids = 98.2%, RTO destruction efficiency = 98%, 2019 capture efficiency = 92%, PTE capture efficiency = 100% | 0.6816 | see below for PTE Estimates | see below | -- | see below for PTE Estimates | see below
COATING | BROWN POLY 1500 (PMB6772) | 50-00-0 | Formaldehyde |  | varies | 0.0055% | Horizontal paint line transfer efficiency = 75%, Vertical paint line transfer efficiency = 90%, Coating lines filter efficiency for solids = 98.2%, RTO destruction efficiency = 98%, 2019 capture efficiency = 92%, PTE capture efficiency = 100% | 0.0032834 | see below for PTE Estimates | see below | -- | see below for PTE Estimates | see below
COATING | BROWN POLY 1500 (PMB6772) | 71-36-3 | n-Butyl alcohol |  | varies | 2% | Horizontal paint line transfer efficiency = 75%, Vertical paint line transfer efficiency = 90%, Coating lines filter efficiency for solids = 98.2%, RTO destruction efficiency = 98%, 2019 capture efficiency = 92%, PTE capture efficiency = 100% | 1.194 | see below for PTE Estimates | see below | -- | see below for PTE Estimates | see below
COATING | BROWN POLY 1500 (PMB6772) | 91-20-3 | Naphthalene |  | varies | 2% | Horizontal paint line transfer efficiency = 75%, Vertical paint line transfer efficiency = 90%, Coating lines filter efficiency for solids = 98.2%, RTO destruction efficiency = 98%, 2019 capture efficiency = 92%, PTE capture efficiency = 100% | 1.194 | see below for PTE Estimates | see below | -- | see below for PTE Estimates | see below
COATING | BROWN POLY 1500 (PMB6772) | 100-41-4 | Ethylbenzene |  | varies | 2% | Horizontal paint line transfer efficiency = 75%, Vertical paint line transfer efficiency = 90%, Coating lines filter efficiency for solids = 98.2%, RTO destruction efficiency = 98%, 2019 capture efficiency = 92%, PTE capture efficiency = 100% | 1.194 | see below for PTE Estimates | see below | -- | see below for PTE Estimates | see below
COATING | BROWN POLY 1500 (PMB6772) | 108-88-3 | Toluene |  | varies | 0.2% | Horizontal paint line transfer efficiency = 75%, Vertical paint line transfer efficiency = 90%, Coating lines filter efficiency for solids = 98.2%, RTO destruction efficiency = 98%, 2019 capture efficiency = 92%, PTE capture efficiency = 100% | 0.1194 | see below for PTE Estimates | see below | -- | see below for PTE Estimates | see below
COATING | BROWN POLY 1500 (PMB6772) | 111-76-2 | Ethylene glycol monobutyl ether |  | varies | 7.5% | Horizontal paint line transfer efficiency = 75%, Vertical paint line transfer efficiency = 90%, Coating lines filter efficiency for solids = 98.2%, RTO destruction efficiency = 98%, 2019 capture efficiency = 92%, PTE capture efficiency = 100% | 4.4773 | see below for PTE Estimates | see below | -- | see below for PTE Estimates | see below
COATING | BROWN POLY 1500 (PMB6772) | 112-34-5 | Diethylene glycol monobutyl ether |  | varies | 4% | Horizontal paint line transfer efficiency = 75%, Vertical paint line transfer efficiency = 90%, Coating lines filter efficiency for solids = 98.2%, RTO destruction efficiency = 98%, 2019 capture efficiency = 92%, PTE capture efficiency = 100% | 2.3879 | see below for PTE Estimates | see below | -- | see below for PTE Estimates | see below
COATING | BROWN POLY 1500 (PMB6772) | 1330-20-7 | Xylene (mixture), including m-xylene, o-xylene, p-xylene |  | varies | 7.5% | Horizontal paint line transfer efficiency = 75%, Vertical paint line transfer efficiency = 90%, Coating lines filter efficiency for solids = 98.2%, RTO destruction efficiency = 98%, 2019 capture efficiency = 92%, PTE capture efficiency = 100% | 4.4773 | see below for PTE Estimates | see below | -- | see below for PTE Estimates | see below
COATING | SILVER POLY 1500 (PMM2150) | 50-00-0 | Formaldehyde |  | varies | 0.0055% | Horizontal paint line transfer efficiency = 75%, Vertical paint line transfer efficiency = 90%, Coating lines filter efficiency for solids = 98.2%, RTO destruction efficiency = 98%, 2019 capture efficiency = 92%, PTE capture efficiency = 100% | 0.0015116 | see below for PTE Estimates | see below | -- | see below for PTE Estimates | see below
COATING | SILVER POLY 1500 (PMM2150) | EPOXY | Epoxy Resin |  | varies | 0.2% | Horizontal paint line transfer efficiency = 75%, Vertical paint line transfer efficiency = 90%, Coating lines filter efficiency for solids = 98.2%, RTO destruction efficiency = 98%, 2019 capture efficiency = 92%, PTE capture efficiency = 100% | 0.0010055 | see below for PTE Estimates | see below | -- | see below for PTE Estimates | see below
COATING | SILVER POLY 1500 (PMM2150) | 71-36-3 | n-Butyl alcohol |  | varies | 2% | Horizontal paint line transfer efficiency = 75%, Vertical paint line transfer efficiency = 90%, Coating lines filter efficiency for solids = 98.2%, RTO destruction efficiency = 98%, 2019 capture efficiency = 92%, PTE capture efficiency = 100% | 0.54968 | see below for PTE Estimates | see below | -- | see below for PTE Estimates | see below
COATING | SILVER POLY 1500 (PMM2150) | 91-20-3 | Naphthalene |  | varies | 2% | Horizontal paint line transfer efficiency = 75%, Vertical paint line transfer efficiency = 90%, Coating lines filter efficiency for solids = 98.2%, RTO destruction efficiency = 98%, 2019 capture efficiency = 92%, PTE capture efficiency = 100% | 0.54968 | see below for PTE Estimates | see below | -- | see below for PTE Estimates | see below
COATING | SILVER POLY 1500 (PMM2150) | 95-63-6 | 1,2,4-Trimethylbenzene |  | varies | 2% | Horizontal paint line transfer efficiency = 75%, Vertical paint line transfer efficiency = 90%, Coating lines filter efficiency for solids = 98.2%, RTO destruction efficiency = 98%, 2019 capture efficiency = 92%, PTE capture efficiency = 100% | 0.54968 | see below for PTE Estimates | see below | -- | see below for PTE Estimates | see below
COATING | SILVER POLY 1500 (PMM2150) | 100-41-4 | Ethylbenzene |  | varies | 4% | Horizontal paint line transfer efficiency = 75%, Vertical paint line transfer efficiency = 90%, Coating lines filter efficiency for solids = 98.2%, RTO destruction efficiency = 98%, 2019 capture efficiency = 92%, PTE capture efficiency = 100% | 1.0994 | see below for PTE Estimates | see below | -- | see below for PTE Estimates | see below
COATING | SILVER POLY 1500 (PMM2150) | 108-88-3 | Toluene |  | varies | 0.2% | Horizontal paint line transfer efficiency = 75%, Vertical paint line transfer efficiency = 90%, Coating lines filter efficiency for solids = 98.2%, RTO destruction efficiency = 98%, 2019 capture efficiency = 92%, PTE capture efficiency = 100% | 0.054968 | see below for PTE Estimates | see below | -- | see below for PTE Estimates | see below
COATING | SILVER POLY 1500 (PMM2150) | 111-76-2 | Ethylene glycol monobutyl ether |  | varies | 7.5% | Horizontal paint line transfer efficiency = 75%, Vertical paint line transfer efficiency = 90%, Coating lines filter efficiency for solids = 98.2%, RTO destruction efficiency = 98%, 2019 capture efficiency = 92%, PTE capture efficiency = 100% | 2.0613 | see below for PTE Estimates | see below | -- | see below for PTE Estimates | see below
COATING | SILVER POLY 1500 (PMM2150) | 112-34-5 | Diethylene glycol monobutyl ether |  | varies | 4% | Horizontal paint line transfer efficiency = 75%, Vertical paint line transfer efficiency = 90%, Coating lines filter efficiency for solids = 98.2%, RTO destruction efficiency = 98%, 2019 capture efficiency = 92%, PTE capture efficiency = 100% | 1.0994 | see below for PTE Estimates | see below | -- | see below for PTE Estimates | see below
COATING | SILVER POLY 1500 (PMM2150) | 1330-20-7 | Xylene (mixture), including m-xylene, o-xylene, p-xylene |  | varies | 17.5% | Horizontal paint line transfer efficiency = 75%, Vertical paint line transfer efficiency = 90%, Coating lines filter efficiency for solids = 98.2%, RTO destruction efficiency = 98%, 2019 capture efficiency = 92%, PTE capture efficiency = 100% | 4.8097 | see below for PTE Estimates | see below | -- | see below for PTE Estimates | see below
COATING | WHITE VINYL POLY 1500 (PMW7790) | 50-00-0 | Formaldehyde |  | varies | 0.0055% | Horizontal paint line transfer efficiency = 75%, Vertical paint line transfer efficiency = 90%, Coating lines filter efficiency for solids = 98.2%, RTO destruction efficiency = 98%, 2019 capture efficiency = 92%, PTE capture efficiency = 100% | 0.00077178 | see below for PTE Estimates | see below | -- | see below for PTE Estimates | see below
COATING | WHITE VINYL POLY 1500 (PMW7790) | 71-36-3 | n-Butyl alcohol |  | varies | 2% | Horizontal paint line transfer efficiency = 75%, Vertical paint line transfer efficiency = 90%, Coating lines filter efficiency for solids = 98.2%, RTO destruction efficiency = 98%, 2019 capture efficiency = 92%, PTE capture efficiency = 100% | 0.28065 | see below for PTE Estimates | see below | -- | see below for PTE Estimates | see below
COATING | WHITE VINYL POLY 1500 (PMW7790) | 91-20-3 | Naphthalene |  | varies | 2% | Horizontal paint line transfer efficiency = 75%, Vertical paint line transfer efficiency = 90%, Coating lines filter efficiency for solids = 98.2%, RTO destruction efficiency = 98%, 2019 capture efficiency = 92%, PTE capture efficiency = 100% | 0.28065 | see below for PTE Estimates | see below | -- | see below for PTE Estimates | see below
COATING | WHITE VINYL POLY 1500 (PMW7790) | 100-41-4 | Ethylbenzene |  | varies | 2% | Horizontal paint line transfer efficiency = 75%, Vertical paint line transfer efficiency = 90%, Coating lines filter efficiency for solids = 98.2%, RTO destruction efficiency = 98%, 2019 capture efficiency = 92%, PTE capture efficiency = 100% | 0.28065 | see below for PTE Estimates | see below | -- | see below for PTE Estimates | see below
COATING | WHITE VINYL POLY 1500 (PMW7790) | 108-88-3 | Toluene |  | varies | 0.2% | Horizontal paint line transfer efficiency = 75%, Vertical paint line transfer efficiency = 90%, Coating lines filter efficiency for solids = 98.2%, RTO destruction efficiency = 98%, 2019 capture efficiency = 92%, PTE capture efficiency = 100% | 0.028065 | see below for PTE Estimates | see below | -- | see below for PTE Estimates | see below
COATING | WHITE VINYL POLY 1500 (PMW7790) | 111-76-2 | Ethylene glycol monobutyl ether |  | varies | 4% | Horizontal paint line transfer efficiency = 75%, Vertical paint line transfer efficiency = 90%, Coating lines filter efficiency for solids = 98.2%, RTO destruction efficiency = 98%, 2019 capture efficiency = 92%, PTE capture efficiency = 100% | 0.5613 | see below for PTE Estimates | see below | -- | see below for PTE Estimates | see below
COATING | WHITE VINYL POLY 1500 (PMW7790) | 112-34-5 | Diethylene glycol monobutyl ether |  | varies | 2% | Horizontal paint line transfer efficiency = 75%, Vertical paint line transfer efficiency = 90%, Coating lines filter efficiency for solids = 98.2%, RTO destruction efficiency = 98%, 2019 capture efficiency = 92%, PTE capture efficiency = 100% | 0.28065 | see below for PTE Estimates | see below | -- | see below for PTE Estimates | see below
COATING | WHITE VINYL POLY 1500 (PMW7790) | 1330-20-7 | Xylene (mixture), including m-xylene, o-xylene, p-xylene |  | varies | 7.5% | Horizontal paint line transfer efficiency = 75%, Vertical paint line transfer efficiency = 90%, Coating lines filter efficiency for solids = 98.2%, RTO destruction efficiency = 98%, 2019 capture efficiency = 92%, PTE capture efficiency = 100% | 1.0524 | see below for PTE Estimates | see below | -- | see below for PTE Estimates | see below
COATING | FLUROPON PRMR SKY BLUE (SL6A330) | 7440-48-4 | Cobalt and Compounds |  | varies | 1.371% | Horizontal paint line transfer efficiency = 75%, Vertical paint line transfer efficiency = 90%, Coating lines filter efficiency for solids = 98.2%, RTO destruction efficiency = 98%, 2019 capture efficiency = 92%, PTE capture efficiency = 100% | 0.0015754 | see below for PTE Estimates | see below | -- | see below for PTE Estimates | see below
COATING | FLUROPON PRMR SKY BLUE (SL6A330) | 489 | Ethene, 1,1-difluoro-, homopolymer |  | varies | 22.11% | Horizontal paint line transfer efficiency = 75%, Vertical paint line transfer efficiency = 90%, Coating lines filter efficiency for solids = 98.2%, RTO destruction efficiency = 98%, 2019 capture efficiency = 92%, PTE capture efficiency = 100% | 0.025399 | see below for PTE Estimates | see below | -- | see below for PTE Estimates | see below
COATING | FLUROPON PRMR SKY BLUE (SL6A330) | 95-63-6 | 1,2,4-Trimethylbenzene |  | varies | 2% | Horizontal paint line transfer efficiency = 75%, Vertical paint line transfer efficiency = 90%, Coating lines filter efficiency for solids = 98.2%, RTO destruction efficiency = 98%, 2019 capture efficiency = 92%, PTE capture efficiency = 100% | 0.050238 | see below for PTE Estimates | see below | -- | see below for PTE Estimates | see below
COATING | FLUROPON PRMR SKY BLUE (SL6A330) | 100-41-4 | Ethylbenzene |  | varies | 2% | Horizontal paint line transfer efficiency = 75%, Vertical paint line transfer efficiency = 90%, Coating lines filter efficiency for solids = 98.2%, RTO destruction efficiency = 98%, 2019 capture efficiency = 92%, PTE capture efficiency = 100% | 0.050238 | see below for PTE Estimates | see below | -- | see below for PTE Estimates | see below
COATING | FLUROPON PRMR SKY BLUE (SL6A330) | 108-88-3 | Toluene |  | varies | 7.5% | Horizontal paint line transfer efficiency = 75%, Vertical paint line transfer efficiency = 90%, Coating lines filter efficiency for solids = 98.2%, RTO destruction efficiency = 98%, 2019 capture efficiency = 92%, PTE capture efficiency = 100% | 0.18839 | see below for PTE Estimates | see below | -- | see below for PTE Estimates | see below
COATING | FLUROPON PRMR SKY BLUE (SL6A330) | 112-34-5 | Diethylene glycol monobutyl ether |  | varies | 7.5% | Horizontal paint line transfer efficiency = 75%, Vertical paint line transfer efficiency = 90%, Coating lines filter efficiency for solids = 98.2%, RTO destruction efficiency = 98%, 2019 capture efficiency = 92%, PTE capture efficiency = 100% | 0.18839 | see below for PTE Estimates | see below | -- | see below for PTE Estimates | see below
COATING | FLUROPON PRMR SKY BLUE (SL6A330) | 131-11-3 | dimethyl phthalate |  | varies | 7.5% | Horizontal paint line transfer efficiency = 75%, Vertical paint line transfer efficiency = 90%, Coating lines filter efficiency for solids = 98.2%, RTO destruction efficiency = 98%, 2019 capture efficiency = 92%, PTE capture efficiency = 100% | 0.18839 | see below for PTE Estimates | see below | -- | see below for PTE Estimates | see below
COATING | FLUROPON PRMR SKY BLUE (SL6A330) | 1330-20-7 | Xylene (mixture), including m-xylene, o-xylene, p-xylene |  | varies | 7.5% | Horizontal paint line transfer efficiency = 75%, Vertical paint line transfer efficiency = 90%, Coating lines filter efficiency for solids = 98.2%, RTO destruction efficiency = 98%, 2019 capture efficiency = 92%, PTE capture efficiency = 100% | 0.18839 | see below for PTE Estimates | see below | -- | see below for PTE Estimates | see below
COATING | FLUROPON PRMR SKY BLUE (SL6A330) | 7440-47-3 | Chromium and Compounds |  | varies | 2.288% | Horizontal paint line transfer efficiency = 75%, Vertical paint line transfer efficiency = 90%, Coating lines filter efficiency for solids = 98.2%, RTO destruction efficiency = 98%, 2019 capture efficiency = 92%, PTE capture efficiency = 100% | 0.0026283 | see below for PTE Estimates | see below | -- | see below for PTE Estimates | see below
COATING | FLUROPON PRMR SKY BLUE (SL6A330) | 7429-90-5 | Aluminum and Compounds |  | varies | 1.312% | Horizontal paint line transfer efficiency = 75%, Vertical paint line transfer efficiency = 90%, Coating lines filter efficiency for solids = 98.2%, RTO destruction efficiency = 98%, 2019 capture efficiency = 92%, PTE capture efficiency = 100% | 0.0015073 | see below for PTE Estimates | see below | -- | see below for PTE Estimates | see below
COATING | FLPN CL ERX SILVER (SL9A3501) | 95-63-6 | 1,2,4-Trimethylbenzene |  | varies | 4% | Horizontal paint line transfer efficiency = 75%, Vertical paint line transfer efficiency = 90%, Coating lines filter efficiency for solids = 98.2%, RTO destruction efficiency = 98%, 2019 capture efficiency = 92%, PTE capture efficiency = 100% | 0.2362 | see below for PTE Estimates | see below | -- | see below for PTE Estimates | see below
COATING | FLPN CL ERX SILVER (SL9A3501) | 489 | Ethene, 1,1-difluoro-, homopolymer |  | varies | 24.48% | Horizontal paint line transfer efficiency = 75%, Vertical paint line transfer efficiency = 90%, Coating lines filter efficiency for solids = 98.2%, RTO destruction efficiency = 98%, 2019 capture efficiency = 92%, PTE capture efficiency = 100% | 0.026443 | see below for PTE Estimates | see below | -- | see below for PTE Estimates | see below
COATING | FLPN CL ERX SILVER (SL9A3501) | 98-82-8 | Cumene |  | varies | 0.2% | Horizontal paint line transfer efficiency = 75%, Vertical paint line transfer efficiency = 90%, Coating lines filter efficiency for solids = 98.2%, RTO destruction efficiency = 98%, 2019 capture efficiency = 92%, PTE capture efficiency = 100% | 0.01181 | see below for PTE Estimates | see below | -- | see below for PTE Estimates | see below
COATING | FLPN CL ERX SILVER (SL9A3501) | 100-41-4 | Ethylbenzene |  | varies | 2% | Horizontal paint line transfer efficiency = 75%, Vertical paint line transfer efficiency = 90%, Coating lines filter efficiency for solids = 98.2%, RTO destruction efficiency = 98%, 2019 capture efficiency = 92%, PTE capture efficiency = 100% | 0.1181 | see below for PTE Estimates | see below | -- | see below for PTE Estimates | see below
COATING | FLPN CL ERX SILVER (SL9A3501) | 112-34-5 | Diethylene glycol monobutyl ether |  | varies | 7.5% | Horizontal paint line transfer efficiency = 75%, Vertical paint line transfer efficiency = 90%, Coating lines filter efficiency for solids = 98.2%, RTO destruction efficiency = 98%, 2019 capture efficiency = 92%, PTE capture efficiency = 100% | 0.44287 | see below for PTE Estimates | see below | -- | see below for PTE Estimates | see below
COATING | FLPN CL ERX SILVER (SL9A3501) | 108-88-3 | Toluene |  | varies | 17.5% | Horizontal paint line transfer efficiency = 75%, Vertical paint line transfer efficiency = 90%, Coating lines filter efficiency for solids = 98.2%, RTO destruction efficiency = 98%, 2019 capture efficiency = 92%, PTE capture efficiency = 100% | 1.0334 | see below for PTE Estimates | see below | -- | see below for PTE Estimates | see below
COATING | FLPN CL ERX SILVER (SL9A3501) | 131-11-3 | dimethyl phthalate |  | varies | 7.5% | Horizontal paint line transfer efficiency = 75%, Vertical paint line transfer efficiency = 90%, Coating lines filter efficiency for solids = 98.2%, RTO destruction efficiency = 98%, 2019 capture efficiency = 92%, PTE capture efficiency = 100% | 0.44287 | see below for PTE Estimates | see below | -- | see below for PTE Estimates | see below
COATING | FLPN CL ERX SILVER (SL9A3501) | 1330-20-7 | Xylene (mixture), including m-xylene, o-xylene, p-xylene |  | varies | 7.5% | Horizontal paint line transfer efficiency = 75%, Vertical paint line transfer efficiency = 90%, Coating lines filter efficiency for solids = 98.2%, RTO destruction efficiency = 98%, 2019 capture efficiency = 92%, PTE capture efficiency = 100% | 0.44287 | see below for PTE Estimates | see below | -- | see below for PTE Estimates | see below
COATING | FLPN CL ERX SILVER (SL9A3501) | 7429-90-5 | Aluminum and Compounds |  | varies | 2% | Horizontal paint line transfer efficiency = 75%, Vertical paint line transfer efficiency = 90%, Coating lines filter efficiency for solids = 98.2%, RTO destruction efficiency = 98%, 2019 capture efficiency = 92%, PTE capture efficiency = 100% | 0.0021603 | see below for PTE Estimates | see below | -- | see below for PTE Estimates | see below
COATING | DURANAR ANTIQUE BRONZE (UC100027) | 100-41-4 | Ethylbenzene |  | varies | 1% | Horizontal paint line transfer efficiency = 75%, Vertical paint line transfer efficiency = 90%, Coating lines filter efficiency for solids = 98.2%, RTO destruction efficiency = 98%, 2019 capture efficiency = 92%, PTE capture efficiency = 100% | 0.024128 | see below for PTE Estimates | see below | -- | see below for PTE Estimates | see below
COATING | DURANAR ANTIQUE BRONZE (UC100027) | 489 | Ethene, 1,1-difluoro-, homopolymer |  | varies | 35% | Horizontal paint line transfer efficiency = 75%, Vertical paint line transfer efficiency = 90%, Coating lines filter efficiency for solids = 98.2%, RTO destruction efficiency = 98%, 2019 capture efficiency = 92%, PTE capture efficiency = 100% | 0.038619 | see below for PTE Estimates | see below | -- | see below for PTE Estimates | see below
COATING | DURANAR ANTIQUE BRONZE (UC100027) | 108-65-6 | Propylene glycol monomethyl ether acetate |  | varies | 15% | Horizontal paint line transfer efficiency = 75%, Vertical paint line transfer efficiency = 90%, Coating lines filter efficiency for solids = 98.2%, RTO destruction efficiency = 98%, 2019 capture efficiency = 92%, PTE capture efficiency = 100% | 0.36191 | see below for PTE Estimates | see below | -- | see below for PTE Estimates | see below
COATING | DURANAR ANTIQUE BRONZE (UC100027) | 108-88-3 | Toluene |  | varies | 15% | Horizontal paint line transfer efficiency = 75%, Vertical paint line transfer efficiency = 90%, Coating lines filter efficiency for solids = 98.2%, RTO destruction efficiency = 98%, 2019 capture efficiency = 92%, PTE capture efficiency = 100% | 0.36191 | see below for PTE Estimates | see below | -- | see below for PTE Estimates | see below
COATING | DURANAR ANTIQUE BRONZE (UC100027) | 111-76-2 | Ethylene glycol monobutyl ether |  | varies | 7.5% | Horizontal paint line transfer efficiency = 75%, Vertical paint line transfer efficiency = 90%, Coating lines filter efficiency for solids = 98.2%, RTO destruction efficiency = 98%, 2019 capture efficiency = 92%, PTE capture efficiency = 100% | 0.18096 | see below for PTE Estimates | see below | -- | see below for PTE Estimates | see below
COATING | DURANAR ANTIQUE BRONZE (UC100027) | 131-11-3 | dimethyl phthalate |  | varies | 7.5% | Horizontal paint line transfer efficiency = 75%, Vertical paint line transfer efficiency = 90%, Coating lines filter efficiency for solids = 98.2%, RTO destruction efficiency = 98%, 2019 capture efficiency = 92%, PTE capture efficiency = 100% | 0.18096 | see below for PTE Estimates | see below | -- | see below for PTE Estimates | see below
COATING | DURANAR ANTIQUE BRONZE (UC100027) | 1330-20-7 | Xylene (mixture), including m-xylene, o-xylene, p-xylene |  | varies | 7.15% | Horizontal paint line transfer efficiency = 75%, Vertical paint line transfer efficiency = 90%, Coating lines filter efficiency for solids = 98.2%, RTO destruction efficiency = 98%, 2019 capture efficiency = 92%, PTE capture efficiency = 100% | 0.17251 | see below for PTE Estimates | see below | -- | see below for PTE Estimates | see below
COATING | DURANAR ANTIQUE BRONZE (UC100027) | 7440-50-8 | Copper and compounds |  | varies | 0.8234% | Horizontal paint line transfer efficiency = 75%, Vertical paint line transfer efficiency = 90%, Coating lines filter efficiency for solids = 98.2%, RTO destruction efficiency = 98%, 2019 capture efficiency = 92%, PTE capture efficiency = 100% | 0.0009085 | see below for PTE Estimates | see below | -- | see below for PTE Estimates | see below
COATING | DURANAR ANTIQUE BRONZE (UC100027) | 7440-36-0 | Antimony and Compounds |  | varies | 1.44% | Horizontal paint line transfer efficiency = 75%, Vertical paint line transfer efficiency = 90%, Coating lines filter efficiency for solids = 98.2%, RTO destruction efficiency = 98%, 2019 capture efficiency = 92%, PTE capture efficiency = 100% | 0.0015892 | see below for PTE Estimates | see below | -- | see below for PTE Estimates | see below
COATING | DURANAR ANTIQUE BRONZE (UC100027) | 7440-47-3 | Chromium and Compounds |  | varies | 1.962% | Horizontal paint line transfer efficiency = 75%, Vertical paint line transfer efficiency = 90%, Coating lines filter efficiency for solids = 98.2%, RTO destruction efficiency = 98%, 2019 capture efficiency = 92%, PTE capture efficiency = 100% | 0.0021654 | see below for PTE Estimates | see below | -- | see below for PTE Estimates | see below
COATING | DURANAR DESERT TAN (UC100629) | 108-88-3 | Toluene |  | varies | 15% | Horizontal paint line transfer efficiency = 75%, Vertical paint line transfer efficiency = 90%, Coating lines filter efficiency for solids = 98.2%, RTO destruction efficiency = 98%, 2019 capture efficiency = 92%, PTE capture efficiency = 100% | 6.3409 | see below for PTE Estimates | see below | -- | see below for PTE Estimates | see below
COATING | DURANAR DESERT TAN (UC100629) | 489 | Ethene, 1,1-difluoro-, homopolymer |  | varies | 35% | Horizontal paint line transfer efficiency = 75%, Vertical paint line transfer efficiency = 90%, Coating lines filter efficiency for solids = 98.2%, RTO destruction efficiency = 98%, 2019 capture efficiency = 92%, PTE capture efficiency = 100% | 0.32628 | see below for PTE Estimates | see below | -- | see below for PTE Estimates | see below
COATING | DURANAR DESERT TAN (UC100629) | 108-65-6 | Propylene glycol monomethyl ether acetate |  | varies | 15% | Horizontal paint line transfer efficiency = 75%, Vertical paint line transfer efficiency = 90%, Coating lines filter efficiency for solids = 98.2%, RTO destruction efficiency = 98%, 2019 capture efficiency = 92%, PTE capture efficiency = 100% | 6.3409 | see below for PTE Estimates | see below | -- | see below for PTE Estimates | see below
COATING | DURANAR DESERT TAN (UC100629) | 111-76-2 | Ethylene glycol monobutyl ether |  | varies | 7.5% | Horizontal paint line transfer efficiency = 75%, Vertical paint line transfer efficiency = 90%, Coating lines filter efficiency for solids = 98.2%, RTO destruction efficiency = 98%, 2019 capture efficiency = 92%, PTE capture efficiency = 100% | 3.1705 | see below for PTE Estimates | see below | -- | see below for PTE Estimates | see below
COATING | DURANAR DESERT TAN (UC100629) | 131-11-3 | dimethyl phthalate |  | varies | 7.5% | Horizontal paint line transfer efficiency = 75%, Vertical paint line transfer efficiency = 90%, Coating lines filter efficiency for solids = 98.2%, RTO destruction efficiency = 98%, 2019 capture efficiency = 92%, PTE capture efficiency = 100% | 3.1705 | see below for PTE Estimates | see below | -- | see below for PTE Estimates | see below
COATING | DURANAR DESERT TAN (UC100629) | 1330-20-7 | Xylene (mixture), including m-xylene, o-xylene, p-xylene |  | varies | 7.05% | Horizontal paint line transfer efficiency = 75%, Vertical paint line transfer efficiency = 90%, Coating lines filter efficiency for solids = 98.2%, RTO destruction efficiency = 98%, 2019 capture efficiency = 92%, PTE capture efficiency = 100% | 2.9802 | see below for PTE Estimates | see below | -- | see below for PTE Estimates | see below
COATING | DURANAR DESERT TAN (UC100629) | 7440-36-0 | Antimony and Compounds |  | varies | 0.4801% | Horizontal paint line transfer efficiency = 75%, Vertical paint line transfer efficiency = 90%, Coating lines filter efficiency for solids = 98.2%, RTO destruction efficiency = 98%, 2019 capture efficiency = 92%, PTE capture efficiency = 100% | 0.0044755 | see below for PTE Estimates | see below | -- | see below for PTE Estimates | see below
COATING | DURANAR DESERT TAN (UC100629) | 7440-47-3 | Chromium and Compounds |  | varies | 0.205% | Horizontal paint line transfer efficiency = 75%, Vertical paint line transfer efficiency = 90%, Coating lines filter efficiency for solids = 98.2%, RTO destruction efficiency = 98%, 2019 capture efficiency = 92%, PTE capture efficiency = 100% | 0.0019112 | see below for PTE Estimates | see below | -- | see below for PTE Estimates | see below
COATING | DURANAR DESERT TAN (UC100629) | 100-41-4 | Ethylbenzene |  | varies | 1% | Horizontal paint line transfer efficiency = 75%, Vertical paint line transfer efficiency = 90%, Coating lines filter efficiency for solids = 98.2%, RTO destruction efficiency = 98%, 2019 capture efficiency = 92%, PTE capture efficiency = 100% | 0.42273 | see below for PTE Estimates | see below | -- | see below for PTE Estimates | see below
COATING | DURACRON 100 WHITE (UC101084) | 1330-20-7 | Xylene (mixture), including m-xylene, o-xylene, p-xylene |  | varies | 12.5% | Horizontal paint line transfer efficiency = 75%, Vertical paint line transfer efficiency = 90%, Coating lines filter efficiency for solids = 98.2%, RTO destruction efficiency = 98%, 2019 capture efficiency = 92%, PTE capture efficiency = 100% | 0.90667 | see below for PTE Estimates | see below | -- | see below for PTE Estimates | see below
COATING | DURACRON 100 WHITE (UC101084) | 100-41-4 | Ethylbenzene |  | varies | 1.4% | Horizontal paint line transfer efficiency = 75%, Vertical paint line transfer efficiency = 90%, Coating lines filter efficiency for solids = 98.2%, RTO destruction efficiency = 98%, 2019 capture efficiency = 92%, PTE capture efficiency = 100% | 0.10155 | see below for PTE Estimates | see below | -- | see below for PTE Estimates | see below
COATING | DURACRON 100 WHITE (UC101084) | 111-76-2 | Ethylene glycol monobutyl ether |  | varies | 1.25% | Horizontal paint line transfer efficiency = 75%, Vertical paint line transfer efficiency = 90%, Coating lines filter efficiency for solids = 98.2%, RTO destruction efficiency = 98%, 2019 capture efficiency = 92%, PTE capture efficiency = 100% | 0.090667 | see below for PTE Estimates | see below | -- | see below for PTE Estimates | see below
COATING | DURACRON 100 WHITE (UC101084) | 95-63-6 | 1,2,4-Trimethylbenzene |  | varies | 0.95% | Horizontal paint line transfer efficiency = 75%, Vertical paint line transfer efficiency = 90%, Coating lines filter efficiency for solids = 98.2%, RTO destruction efficiency = 98%, 2019 capture efficiency = 92%, PTE capture efficiency = 100% | 0.068907 | see below for PTE Estimates | see below | -- | see below for PTE Estimates | see below
COATING | DURACRON 100 WHITE (UC101084) | 71-36-3 | n-Butyl alcohol |  | varies | 1% | Horizontal paint line transfer efficiency = 75%, Vertical paint line transfer efficiency = 90%, Coating lines filter efficiency for solids = 98.2%, RTO destruction efficiency = 98%, 2019 capture efficiency = 92%, PTE capture efficiency = 100% | 0.072533 | see below for PTE Estimates | see below | -- | see below for PTE Estimates | see below
COATING | DURACRON 100 WHITE (UC101084) | EPOXY | Epoxy Resin |  | varies | 2.05% | Horizontal paint line transfer efficiency = 75%, Vertical paint line transfer efficiency = 90%, Coating lines filter efficiency for solids = 98.2%, RTO destruction efficiency = 98%, 2019 capture efficiency = 92%, PTE capture efficiency = 100% | 0.00272 | see below for PTE Estimates | see below | -- | see below for PTE Estimates | see below
COATING | DURACRON 100 WHITE (UC101084) | 108-88-3 | Toluene |  | varies | 0.5% | Horizontal paint line transfer efficiency = 75%, Vertical paint line transfer efficiency = 90%, Coating lines filter efficiency for solids = 98.2%, RTO destruction efficiency = 98%, 2019 capture efficiency = 92%, PTE capture efficiency = 100% | 0.036267 | see below for PTE Estimates | see below | -- | see below for PTE Estimates | see below
COATING | DURACRON 100 WHITE (UC101084S) | 1330-20-7 | Xylene (mixture), including m-xylene, o-xylene, p-xylene |  | varies | 11% | Horizontal paint line transfer efficiency = 75%, Vertical paint line transfer efficiency = 90%, Coating lines filter efficiency for solids = 98.2%, RTO destruction efficiency = 98%, 2019 capture efficiency = 92%, PTE capture efficiency = 100% | 67.7985 | see below for PTE Estimates | see below | 1.2549 | see below for PTE Estimates | see below
COATING | DURACRON 100 WHITE (UC101084S) | 7429-90-5 | Aluminum and Compounds |  | varies | 3% | Horizontal paint line transfer efficiency = 75%, Vertical paint line transfer efficiency = 90%, Coating lines filter efficiency for solids = 98.2%, RTO destruction efficiency = 98%, 2019 capture efficiency = 92%, PTE capture efficiency = 100% | 0.35697 | see below for PTE Estimates | see below | 0.0062607 | see below for PTE Estimates | see below
COATING | DURACRON 100 WHITE (UC101084S) | 111-76-2 | Ethylene glycol monobutyl ether |  | varies | 1.35% | Horizontal paint line transfer efficiency = 75%, Vertical paint line transfer efficiency = 90%, Coating lines filter efficiency for solids = 98.2%, RTO destruction efficiency = 98%, 2019 capture efficiency = 92%, PTE capture efficiency = 100% | 8.3207 | see below for PTE Estimates | see below | 0.15401 | see below for PTE Estimates | see below
COATING | DURACRON 100 WHITE (UC101084S) | 100-41-4 | Ethylbenzene |  | varies | 1.3% | Horizontal paint line transfer efficiency = 75%, Vertical paint line transfer efficiency = 90%, Coating lines filter efficiency for solids = 98.2%, RTO destruction efficiency = 98%, 2019 capture efficiency = 92%, PTE capture efficiency = 100% | 8.0125 | see below for PTE Estimates | see below | 0.14831 | see below for PTE Estimates | see below
COATING | DURACRON 100 WHITE (UC101084S) | 95-63-6 | 1,2,4-Trimethylbenzene |  | varies | 1.25% | Horizontal paint line transfer efficiency = 75%, Vertical paint line transfer efficiency = 90%, Coating lines filter efficiency for solids = 98.2%, RTO destruction efficiency = 98%, 2019 capture efficiency = 92%, PTE capture efficiency = 100% | 7.7044 | see below for PTE Estimates | see below | 0.1426 | see below for PTE Estimates | see below
COATING | DURACRON 100 WHITE (UC101084S) | 71-36-3 | n-Butyl alcohol |  | varies | 1% | Horizontal paint line transfer efficiency = 75%, Vertical paint line transfer efficiency = 90%, Coating lines filter efficiency for solids = 98.2%, RTO destruction efficiency = 98%, 2019 capture efficiency = 92%, PTE capture efficiency = 100% | 6.1635 | see below for PTE Estimates | see below | 0.11408 | see below for PTE Estimates | see below
COATING | DURACRON 100 WHITE (UC101084S) | EPOXY | Epoxy Resin |  | varies | 1.15% | Horizontal paint line transfer efficiency = 75%, Vertical paint line transfer efficiency = 90%, Coating lines filter efficiency for solids = 98.2%, RTO destruction efficiency = 98%, 2019 capture efficiency = 92%, PTE capture efficiency = 100% | 0.13684 | see below for PTE Estimates | see below | 0.0023999 | see below for PTE Estimates | see below
COATING | DURACRON 100 WHITE (UC101084S) | 108-88-3 | Toluene |  | varies | 0.5% | Horizontal paint line transfer efficiency = 75%, Vertical paint line transfer efficiency = 90%, Coating lines filter efficiency for solids = 98.2%, RTO destruction efficiency = 98%, 2019 capture efficiency = 92%, PTE capture efficiency = 100% | 3.0817 | see below for PTE Estimates | see below | 0.057041 | see below for PTE Estimates | see below
COATING | DURACRON S600 ALMOND (UC101989) | 1330-20-7 | Xylene (mixture), including m-xylene, o-xylene, p-xylene |  | varies | 11.5% | Horizontal paint line transfer efficiency = 75%, Vertical paint line transfer efficiency = 90%, Coating lines filter efficiency for solids = 98.2%, RTO destruction efficiency = 98%, 2019 capture efficiency = 92%, PTE capture efficiency = 100% | 95.9748 | see below for PTE Estimates | see below | 1.133 | see below for PTE Estimates | see below
COATING | DURACRON S600 ALMOND (UC101989) | 108-88-3 | Toluene |  | varies | 7.5% | Horizontal paint line transfer efficiency = 75%, Vertical paint line transfer efficiency = 90%, Coating lines filter efficiency for solids = 98.2%, RTO destruction efficiency = 98%, 2019 capture efficiency = 92%, PTE capture efficiency = 100% | 62.5922 | see below for PTE Estimates | see below | 0.73894 | see below for PTE Estimates | see below
COATING | DURACRON S600 ALMOND (UC101989) | 71-36-3 | n-Butyl alcohol |  | varies | 3.8% | Horizontal paint line transfer efficiency = 75%, Vertical paint line transfer efficiency = 90%, Coating lines filter efficiency for solids = 98.2%, RTO destruction efficiency = 98%, 2019 capture efficiency = 92%, PTE capture efficiency = 100% | 31.7134 | see below for PTE Estimates | see below | 0.3744 | see below for PTE Estimates | see below
COATING | DURACRON S600 ALMOND (UC101989) | 7440-36-0 | Antimony and Compounds |  | varies | 1.44% | Horizontal paint line transfer efficiency = 75%, Vertical paint line transfer efficiency = 90%, Coating lines filter efficiency for solids = 98.2%, RTO destruction efficiency = 98%, 2019 capture efficiency = 92%, PTE capture efficiency = 100% | 0.21988 | see below for PTE Estimates | see below | 0.0025958 | see below for PTE Estimates | see below
COATING | DURACRON S600 ALMOND (UC101989) | 100-41-4 | Ethylbenzene |  | varies | 1.3% | Horizontal paint line transfer efficiency = 75%, Vertical paint line transfer efficiency = 90%, Coating lines filter efficiency for solids = 98.2%, RTO destruction efficiency = 98%, 2019 capture efficiency = 92%, PTE capture efficiency = 100% | 10.8493 | see below for PTE Estimates | see below | 0.12808 | see below for PTE Estimates | see below
COATING | DURACRON S600 ALMOND (UC101989) | 108-10-1 | Methyl isobutyl ketone (MIBK, Hexone) |  | varies | 1.2% | Horizontal paint line transfer efficiency = 75%, Vertical paint line transfer efficiency = 90%, Coating lines filter efficiency for solids = 98.2%, RTO destruction efficiency = 98%, 2019 capture efficiency = 92%, PTE capture efficiency = 100% | 10.0148 | see below for PTE Estimates | see below | 0.11823 | see below for PTE Estimates | see below
COATING | DURACRON S600 ALMOND (UC101989) | 7440-48-4 | Cobalt and Compounds |  | varies | 0.08864% | Horizontal paint line transfer efficiency = 75%, Vertical paint line transfer efficiency = 90%, Coating lines filter efficiency for solids = 98.2%, RTO destruction efficiency = 98%, 2019 capture efficiency = 92%, PTE capture efficiency = 100% | 0.013533 | see below for PTE Estimates | see below | 0.00015976 | see below for PTE Estimates | see below
COATING | DURACRON S600 ALMOND (UC101989) | 7440-47-3 | Chromium and Compounds |  | varies | 0.7828% | Horizontal paint line transfer efficiency = 75%, Vertical paint line transfer efficiency = 90%, Coating lines filter efficiency for solids = 98.2%, RTO destruction efficiency = 98%, 2019 capture efficiency = 92%, PTE capture efficiency = 100% | 0.11951 | see below for PTE Estimates | see below | 0.0014109 | see below for PTE Estimates | see below
COATING | DURACRON S600 ALMOND (UC101989) | 7429-90-5 | Aluminum and Compounds |  | varies | 0.08707% | Horizontal paint line transfer efficiency = 75%, Vertical paint line transfer efficiency = 90%, Coating lines filter efficiency for solids = 98.2%, RTO destruction efficiency = 98%, 2019 capture efficiency = 92%, PTE capture efficiency = 100% | 0.013292 | see below for PTE Estimates | see below | 0.00015692 | see below for PTE Estimates | see below
COATING | DURANAR STATUARY BRONZE (UC102296) | 108-88-3 | Toluene |  | varies | 15% | Horizontal paint line transfer efficiency = 75%, Vertical paint line transfer efficiency = 90%, Coating lines filter efficiency for solids = 98.2%, RTO destruction efficiency = 98%, 2019 capture efficiency = 92%, PTE capture efficiency = 100% | 42.2498 | see below for PTE Estimates | see below | -- | see below for PTE Estimates | see below
COATING | DURANAR STATUARY BRONZE (UC102296) | 489 | Ethene, 1,1-difluoro-, homopolymer |  | varies | 35% | Horizontal paint line transfer efficiency = 75%, Vertical paint line transfer efficiency = 90%, Coating lines filter efficiency for solids = 98.2%, RTO destruction efficiency = 98%, 2019 capture efficiency = 92%, PTE capture efficiency = 100% | 2.3964 | see below for PTE Estimates | see below | -- | see below for PTE Estimates | see below
COATING | DURANAR STATUARY BRONZE (UC102296) | 108-65-6 | Propylene glycol monomethyl ether acetate |  | varies | 15% | Horizontal paint line transfer efficiency = 75%, Vertical paint line transfer efficiency = 90%, Coating lines filter efficiency for solids = 98.2%, RTO destruction efficiency = 98%, 2019 capture efficiency = 92%, PTE capture efficiency = 100% | 42.2498 | see below for PTE Estimates | see below | -- | see below for PTE Estimates | see below
COATING | DURANAR STATUARY BRONZE (UC102296) | 111-76-2 | Ethylene glycol monobutyl ether |  | varies | 7.5% | Horizontal paint line transfer efficiency = 75%, Vertical paint line transfer efficiency = 90%, Coating lines filter efficiency for solids = 98.2%, RTO destruction efficiency = 98%, 2019 capture efficiency = 92%, PTE capture efficiency = 100% | 21.1249 | see below for PTE Estimates | see below | -- | see below for PTE Estimates | see below
COATING | DURANAR STATUARY BRONZE (UC102296) | 7440-50-8 | Copper and compounds |  | varies | 2.058% | Horizontal paint line transfer efficiency = 75%, Vertical paint line transfer efficiency = 90%, Coating lines filter efficiency for solids = 98.2%, RTO destruction efficiency = 98%, 2019 capture efficiency = 92%, PTE capture efficiency = 100% | 0.14094 | see below for PTE Estimates | see below | -- | see below for PTE Estimates | see below
COATING | DURANAR STATUARY BRONZE (UC102296) | 131-11-3 | dimethyl phthalate |  | varies | 7.5% | Horizontal paint line transfer efficiency = 75%, Vertical paint line transfer efficiency = 90%, Coating lines filter efficiency for solids = 98.2%, RTO destruction efficiency = 98%, 2019 capture efficiency = 92%, PTE capture efficiency = 100% | 21.1249 | see below for PTE Estimates | see below | -- | see below for PTE Estimates | see below
COATING | DURANAR STATUARY BRONZE (UC102296) | 1330-20-7 | Xylene (mixture), including m-xylene, o-xylene, p-xylene |  | varies | 7% | Horizontal paint line transfer efficiency = 75%, Vertical paint line transfer efficiency = 90%, Coating lines filter efficiency for solids = 98.2%, RTO destruction efficiency = 98%, 2019 capture efficiency = 92%, PTE capture efficiency = 100% | 19.7166 | see below for PTE Estimates | see below | -- | see below for PTE Estimates | see below
COATING | DURANAR STATUARY BRONZE (UC102296) | 7440-36-0 | Antimony and Compounds |  | varies | 0.4801% | Horizontal paint line transfer efficiency = 75%, Vertical paint line transfer efficiency = 90%, Coating lines filter efficiency for solids = 98.2%, RTO destruction efficiency = 98%, 2019 capture efficiency = 92%, PTE capture efficiency = 100% | 0.032871 | see below for PTE Estimates | see below | -- | see below for PTE Estimates | see below
COATING | DURANAR STATUARY BRONZE (UC102296) | 7440-47-3 | Chromium and Compounds |  | varies | 3.574% | Horizontal paint line transfer efficiency = 75%, Vertical paint line transfer efficiency = 90%, Coating lines filter efficiency for solids = 98.2%, RTO destruction efficiency = 98%, 2019 capture efficiency = 92%, PTE capture efficiency = 100% | 0.24468 | see below for PTE Estimates | see below | -- | see below for PTE Estimates | see below
COATING | DURANAR STATUARY BRONZE (UC102296) | 100-41-4 | Ethylbenzene |  | varies | 1% | Horizontal paint line transfer efficiency = 75%, Vertical paint line transfer efficiency = 90%, Coating lines filter efficiency for solids = 98.2%, RTO destruction efficiency = 98%, 2019 capture efficiency = 92%, PTE capture efficiency = 100% | 2.8167 | see below for PTE Estimates | see below | -- | see below for PTE Estimates | see below
COATING | DURANAR SUNSTORM MEDIUM GRAY (UC102662F) | 108-88-3 | Toluene |  | varies | 15% | Horizontal paint line transfer efficiency = 75%, Vertical paint line transfer efficiency = 90%, Coating lines filter efficiency for solids = 98.2%, RTO destruction efficiency = 98%, 2019 capture efficiency = 92%, PTE capture efficiency = 100% | 3.3117 | see below for PTE Estimates | see below | -- | see below for PTE Estimates | see below
COATING | DURANAR SUNSTORM MEDIUM GRAY (UC102662F) | 489 | Ethene, 1,1-difluoro-, homopolymer |  | varies | 35% | Horizontal paint line transfer efficiency = 75%, Vertical paint line transfer efficiency = 90%, Coating lines filter efficiency for solids = 98.2%, RTO destruction efficiency = 98%, 2019 capture efficiency = 92%, PTE capture efficiency = 100% | 0.14135 | see below for PTE Estimates | see below | -- | see below for PTE Estimates | see below
COATING | DURANAR SUNSTORM MEDIUM GRAY (UC102662F) | 108-65-6 | Propylene glycol monomethyl ether acetate |  | varies | 15% | Horizontal paint line transfer efficiency = 75%, Vertical paint line transfer efficiency = 90%, Coating lines filter efficiency for solids = 98.2%, RTO destruction efficiency = 98%, 2019 capture efficiency = 92%, PTE capture efficiency = 100% | 3.3117 | see below for PTE Estimates | see below | -- | see below for PTE Estimates | see below
COATING | DURANAR SUNSTORM MEDIUM GRAY (UC102662F) | 111-76-2 | Ethylene glycol monobutyl ether |  | varies | 7.5% | Horizontal paint line transfer efficiency = 75%, Vertical paint line transfer efficiency = 90%, Coating lines filter efficiency for solids = 98.2%, RTO destruction efficiency = 98%, 2019 capture efficiency = 92%, PTE capture efficiency = 100% | 1.6558 | see below for PTE Estimates | see below | -- | see below for PTE Estimates | see below
COATING | DURANAR SUNSTORM MEDIUM GRAY (UC102662F) | 131-11-3 | dimethyl phthalate |  | varies | 7.5% | Horizontal paint line transfer efficiency = 75%, Vertical paint line transfer efficiency = 90%, Coating lines filter efficiency for solids = 98.2%, RTO destruction efficiency = 98%, 2019 capture efficiency = 92%, PTE capture efficiency = 100% | 1.6558 | see below for PTE Estimates | see below | -- | see below for PTE Estimates | see below
COATING | DURANAR SUNSTORM MEDIUM GRAY (UC102662F) | 1330-20-7 | Xylene (mixture), including m-xylene, o-xylene, p-xylene |  | varies | 6.45% | Horizontal paint line transfer efficiency = 75%, Vertical paint line transfer efficiency = 90%, Coating lines filter efficiency for solids = 98.2%, RTO destruction efficiency = 98%, 2019 capture efficiency = 92%, PTE capture efficiency = 100% | 1.424 | see below for PTE Estimates | see below | -- | see below for PTE Estimates | see below
COATING | DURANAR SUNSTORM MEDIUM GRAY (UC102662F) | 7440-50-8 | Copper and compounds |  | varies | 0.8234% | Horizontal paint line transfer efficiency = 75%, Vertical paint line transfer efficiency = 90%, Coating lines filter efficiency for solids = 98.2%, RTO destruction efficiency = 98%, 2019 capture efficiency = 92%, PTE capture efficiency = 100% | 0.0033253 | see below for PTE Estimates | see below | -- | see below for PTE Estimates | see below
COATING | DURANAR SUNSTORM MEDIUM GRAY (UC102662F) | 7440-47-3 | Chromium and Compounds |  | varies | 1.347% | Horizontal paint line transfer efficiency = 75%, Vertical paint line transfer efficiency = 90%, Coating lines filter efficiency for solids = 98.2%, RTO destruction efficiency = 98%, 2019 capture efficiency = 92%, PTE capture efficiency = 100% | 0.0054417 | see below for PTE Estimates | see below | -- | see below for PTE Estimates | see below
COATING | DURANAR SUNSTORM MEDIUM GRAY (UC102662F) | 100-41-4 | Ethylbenzene |  | varies | 1% | Horizontal paint line transfer efficiency = 75%, Vertical paint line transfer efficiency = 90%, Coating lines filter efficiency for solids = 98.2%, RTO destruction efficiency = 98%, 2019 capture efficiency = 92%, PTE capture efficiency = 100% | 0.22078 | see below for PTE Estimates | see below | -- | see below for PTE Estimates | see below
COATING | DURANAR SUNSTORM MEDIUM GRAY (UC102662FS) | 100-41-4 | Ethylbenzene |  | varies | 1% | Horizontal paint line transfer efficiency = 75%, Vertical paint line transfer efficiency = 90%, Coating lines filter efficiency for solids = 98.2%, RTO destruction efficiency = 98%, 2019 capture efficiency = 92%, PTE capture efficiency = 100% | 0.47555 | see below for PTE Estimates | see below | -- | see below for PTE Estimates | see below
COATING | DURANAR SUNSTORM MEDIUM GRAY (UC102662FS) | 489 | Ethene, 1,1-difluoro-, homopolymer |  | varies | 17.5% | Horizontal paint line transfer efficiency = 75%, Vertical paint line transfer efficiency = 90%, Coating lines filter efficiency for solids = 98.2%, RTO destruction efficiency = 98%, 2019 capture efficiency = 92%, PTE capture efficiency = 100% | 0.15223 | see below for PTE Estimates | see below | -- | see below for PTE Estimates | see below
COATING | DURANAR SUNSTORM MEDIUM GRAY (UC102662FS) | 108-65-6 | Propylene glycol monomethyl ether acetate |  | varies | 17.5% | Horizontal paint line transfer efficiency = 75%, Vertical paint line transfer efficiency = 90%, Coating lines filter efficiency for solids = 98.2%, RTO destruction efficiency = 98%, 2019 capture efficiency = 92%, PTE capture efficiency = 100% | 8.3221 | see below for PTE Estimates | see below | -- | see below for PTE Estimates | see below
COATING | DURANAR SUNSTORM MEDIUM GRAY (UC102662FS) | 108-88-3 | Toluene |  | varies | 17.5% | Horizontal paint line transfer efficiency = 75%, Vertical paint line transfer efficiency = 90%, Coating lines filter efficiency for solids = 98.2%, RTO destruction efficiency = 98%, 2019 capture efficiency = 92%, PTE capture efficiency = 100% | 8.3221 | see below for PTE Estimates | see below | -- | see below for PTE Estimates | see below
COATING | DURANAR SUNSTORM MEDIUM GRAY (UC102662FS) | 111-76-2 | Ethylene glycol monobutyl ether |  | varies | 9.5% | Horizontal paint line transfer efficiency = 75%, Vertical paint line transfer efficiency = 90%, Coating lines filter efficiency for solids = 98.2%, RTO destruction efficiency = 98%, 2019 capture efficiency = 92%, PTE capture efficiency = 100% | 4.5177 | see below for PTE Estimates | see below | -- | see below for PTE Estimates | see below
COATING | DURANAR SUNSTORM MEDIUM GRAY (UC102662FS) | 131-11-3 | dimethyl phthalate |  | varies | 7.5% | Horizontal paint line transfer efficiency = 75%, Vertical paint line transfer efficiency = 90%, Coating lines filter efficiency for solids = 98.2%, RTO destruction efficiency = 98%, 2019 capture efficiency = 92%, PTE capture efficiency = 100% | 3.5666 | see below for PTE Estimates | see below | -- | see below for PTE Estimates | see below
COATING | DURANAR SUNSTORM MEDIUM GRAY (UC102662FS) | 1330-20-7 | Xylene (mixture), including m-xylene, o-xylene, p-xylene |  | varies | 7.15% | Horizontal paint line transfer efficiency = 75%, Vertical paint line transfer efficiency = 90%, Coating lines filter efficiency for solids = 98.2%, RTO destruction efficiency = 98%, 2019 capture efficiency = 92%, PTE capture efficiency = 100% | 3.4002 | see below for PTE Estimates | see below | -- | see below for PTE Estimates | see below
COATING | DURANAR SUNSTORM MEDIUM GRAY (UC102662FS) | 7440-50-8 | Copper and compounds |  | varies | 0.5489% | Horizontal paint line transfer efficiency = 75%, Vertical paint line transfer efficiency = 90%, Coating lines filter efficiency for solids = 98.2%, RTO destruction efficiency = 98%, 2019 capture efficiency = 92%, PTE capture efficiency = 100% | 0.004775 | see below for PTE Estimates | see below | -- | see below for PTE Estimates | see below
COATING | DURANAR SUNSTORM MEDIUM GRAY (UC102662FS) | 7440-47-3 | Chromium and Compounds |  | varies | 0.8983% | Horizontal paint line transfer efficiency = 75%, Vertical paint line transfer efficiency = 90%, Coating lines filter efficiency for solids = 98.2%, RTO destruction efficiency = 98%, 2019 capture efficiency = 92%, PTE capture efficiency = 100% | 0.0078142 | see below for PTE Estimates | see below | -- | see below for PTE Estimates | see below
COATING | Duranar Seed Pearl (UC105243) | 100-41-4 | Ethylbenzene |  | varies | 0.9% | Horizontal paint line transfer efficiency = 75%, Vertical paint line transfer efficiency = 90%, Coating lines filter efficiency for solids = 98.2%, RTO destruction efficiency = 98%, 2019 capture efficiency = 92%, PTE capture efficiency = 100% | 0.4286 | see below for PTE Estimates | see below | -- | see below for PTE Estimates | see below
COATING | Duranar Seed Pearl (UC105243) | 489 | Ethene, 1,1-difluoro-, homopolymer |  | varies | 15% | Horizontal paint line transfer efficiency = 75%, Vertical paint line transfer efficiency = 90%, Coating lines filter efficiency for solids = 98.2%, RTO destruction efficiency = 98%, 2019 capture efficiency = 92%, PTE capture efficiency = 100% | 0.1371 | see below for PTE Estimates | see below | -- | see below for PTE Estimates | see below
COATING | Duranar Seed Pearl (UC105243) | 108-65-6 | Propylene glycol monomethyl ether acetate |  | varies | 15% | Horizontal paint line transfer efficiency = 75%, Vertical paint line transfer efficiency = 90%, Coating lines filter efficiency for solids = 98.2%, RTO destruction efficiency = 98%, 2019 capture efficiency = 92%, PTE capture efficiency = 100% | 7.1434 | see below for PTE Estimates | see below | -- | see below for PTE Estimates | see below
COATING | Duranar Seed Pearl (UC105243) | 108-88-3 | Toluene |  | varies | 15% | Horizontal paint line transfer efficiency = 75%, Vertical paint line transfer efficiency = 90%, Coating lines filter efficiency for solids = 98.2%, RTO destruction efficiency = 98%, 2019 capture efficiency = 92%, PTE capture efficiency = 100% | 7.1434 | see below for PTE Estimates | see below | -- | see below for PTE Estimates | see below
COATING | Duranar Seed Pearl (UC105243) | 111-76-2 | Ethylene glycol monobutyl ether |  | varies | 6.35% | Horizontal paint line transfer efficiency = 75%, Vertical paint line transfer efficiency = 90%, Coating lines filter efficiency for solids = 98.2%, RTO destruction efficiency = 98%, 2019 capture efficiency = 92%, PTE capture efficiency = 100% | 3.024 | see below for PTE Estimates | see below | -- | see below for PTE Estimates | see below
COATING | Duranar Seed Pearl (UC105243) | 131-11-3 | dimethyl phthalate |  | varies | 7.5% | Horizontal paint line transfer efficiency = 75%, Vertical paint line transfer efficiency = 90%, Coating lines filter efficiency for solids = 98.2%, RTO destruction efficiency = 98%, 2019 capture efficiency = 92%, PTE capture efficiency = 100% | 3.5717 | see below for PTE Estimates | see below | -- | see below for PTE Estimates | see below
COATING | Duranar Seed Pearl (UC105243) | 1330-20-7 | Xylene (mixture), including m-xylene, o-xylene, p-xylene |  | varies | 3.75% | Horizontal paint line transfer efficiency = 75%, Vertical paint line transfer efficiency = 90%, Coating lines filter efficiency for solids = 98.2%, RTO destruction efficiency = 98%, 2019 capture efficiency = 92%, PTE capture efficiency = 100% | 1.7858 | see below for PTE Estimates | see below | -- | see below for PTE Estimates | see below
COATING | Duranar Seed Pearl (UC105243) | 7440-02-0 | Nickel and compounds |  | varies | 0.03063% | Horizontal paint line transfer efficiency = 75%, Vertical paint line transfer efficiency = 90%, Coating lines filter efficiency for solids = 98.2%, RTO destruction efficiency = 98%, 2019 capture efficiency = 92%, PTE capture efficiency = 100% | 0.00027993 | see below for PTE Estimates | see below | -- | see below for PTE Estimates | see below
COATING | Duranar Seed Pearl (UC105243) | 7440-36-0 | Antimony and Compounds |  | varies | 0.1271% | Horizontal paint line transfer efficiency = 75%, Vertical paint line transfer efficiency = 90%, Coating lines filter efficiency for solids = 98.2%, RTO destruction efficiency = 98%, 2019 capture efficiency = 92%, PTE capture efficiency = 100% | 0.0011615 | see below for PTE Estimates | see below | -- | see below for PTE Estimates | see below
COATING | DURANAR CHOCOLATE BROWN (UC105493) | 108-88-3 | Toluene |  | varies | 15% | Horizontal paint line transfer efficiency = 75%, Vertical paint line transfer efficiency = 90%, Coating lines filter efficiency for solids = 98.2%, RTO destruction efficiency = 98%, 2019 capture efficiency = 92%, PTE capture efficiency = 100% | 5.3965 | see below for PTE Estimates | see below | -- | see below for PTE Estimates | see below
COATING | DURANAR CHOCOLATE BROWN (UC105493) | 489 | Ethene, 1,1-difluoro-, homopolymer |  | varies | 35% | Horizontal paint line transfer efficiency = 75%, Vertical paint line transfer efficiency = 90%, Coating lines filter efficiency for solids = 98.2%, RTO destruction efficiency = 98%, 2019 capture efficiency = 92%, PTE capture efficiency = 100% | 0.23034 | see below for PTE Estimates | see below | -- | see below for PTE Estimates | see below
COATING | DURANAR CHOCOLATE BROWN (UC105493) | 108-65-6 | Propylene glycol monomethyl ether acetate |  | varies | 15% | Horizontal paint line transfer efficiency = 75%, Vertical paint line transfer efficiency = 90%, Coating lines filter efficiency for solids = 98.2%, RTO destruction efficiency = 98%, 2019 capture efficiency = 92%, PTE capture efficiency = 100% | 5.3965 | see below for PTE Estimates | see below | -- | see below for PTE Estimates | see below
COATING | DURANAR CHOCOLATE BROWN (UC105493) | 111-76-2 | Ethylene glycol monobutyl ether |  | varies | 7.5% | Horizontal paint line transfer efficiency = 75%, Vertical paint line transfer efficiency = 90%, Coating lines filter efficiency for solids = 98.2%, RTO destruction efficiency = 98%, 2019 capture efficiency = 92%, PTE capture efficiency = 100% | 2.6982 | see below for PTE Estimates | see below | -- | see below for PTE Estimates | see below
COATING | DURANAR CHOCOLATE BROWN (UC105493) | 131-11-3 | dimethyl phthalate |  | varies | 7.5% | Horizontal paint line transfer efficiency = 75%, Vertical paint line transfer efficiency = 90%, Coating lines filter efficiency for solids = 98.2%, RTO destruction efficiency = 98%, 2019 capture efficiency = 92%, PTE capture efficiency = 100% | 2.6982 | see below for PTE Estimates | see below | -- | see below for PTE Estimates | see below
COATING | DURANAR CHOCOLATE BROWN (UC105493) | 1330-20-7 | Xylene (mixture), including m-xylene, o-xylene, p-xylene |  | varies | 7.2% | Horizontal paint line transfer efficiency = 75%, Vertical paint line transfer efficiency = 90%, Coating lines filter efficiency for solids = 98.2%, RTO destruction efficiency = 98%, 2019 capture efficiency = 92%, PTE capture efficiency = 100% | 2.5903 | see below for PTE Estimates | see below | -- | see below for PTE Estimates | see below
COATING | DURANAR CHOCOLATE BROWN (UC105493) | 7440-50-8 | Copper and compounds |  | varies | 1.372% | Horizontal paint line transfer efficiency = 75%, Vertical paint line transfer efficiency = 90%, Coating lines filter efficiency for solids = 98.2%, RTO destruction efficiency = 98%, 2019 capture efficiency = 92%, PTE capture efficiency = 100% | 0.0090311 | see below for PTE Estimates | see below | -- | see below for PTE Estimates | see below
COATING | DURANAR CHOCOLATE BROWN (UC105493) | 7440-47-3 | Chromium and Compounds |  | varies | 2.861% | Horizontal paint line transfer efficiency = 75%, Vertical paint line transfer efficiency = 90%, Coating lines filter efficiency for solids = 98.2%, RTO destruction efficiency = 98%, 2019 capture efficiency = 92%, PTE capture efficiency = 100% | 0.018827 | see below for PTE Estimates | see below | -- | see below for PTE Estimates | see below
COATING | DURANAR CHOCOLATE BROWN (UC105493) | 7440-36-0 | Antimony and Compounds |  | varies | 1.44% | Horizontal paint line transfer efficiency = 75%, Vertical paint line transfer efficiency = 90%, Coating lines filter efficiency for solids = 98.2%, RTO destruction efficiency = 98%, 2019 capture efficiency = 92%, PTE capture efficiency = 100% | 0.0094785 | see below for PTE Estimates | see below | -- | see below for PTE Estimates | see below
COATING | DURANAR CHOCOLATE BROWN (UC105493) | 100-41-4 | Ethylbenzene |  | varies | 1% | Horizontal paint line transfer efficiency = 75%, Vertical paint line transfer efficiency = 90%, Coating lines filter efficiency for solids = 98.2%, RTO destruction efficiency = 98%, 2019 capture efficiency = 92%, PTE capture efficiency = 100% | 0.35977 | see below for PTE Estimates | see below | -- | see below for PTE Estimates | see below
COATING | DURANAR FAIRVIEW TAUPE (UC105741) | 100-41-4 | Ethylbenzene |  | varies | 1% | Horizontal paint line transfer efficiency = 75%, Vertical paint line transfer efficiency = 90%, Coating lines filter efficiency for solids = 98.2%, RTO destruction efficiency = 98%, 2019 capture efficiency = 92%, PTE capture efficiency = 100% | 0.26739 | see below for PTE Estimates | see below | -- | see below for PTE Estimates | see below
COATING | DURANAR FAIRVIEW TAUPE (UC105741) | 489 | Ethene, 1,1-difluoro-, homopolymer |  | varies | 35% | Horizontal paint line transfer efficiency = 75%, Vertical paint line transfer efficiency = 90%, Coating lines filter efficiency for solids = 98.2%, RTO destruction efficiency = 98%, 2019 capture efficiency = 92%, PTE capture efficiency = 100% | 0.19 | see below for PTE Estimates | see below | -- | see below for PTE Estimates | see below
COATING | DURANAR FAIRVIEW TAUPE (UC105741) | 108-65-6 | Propylene glycol monomethyl ether acetate |  | varies | 15% | Horizontal paint line transfer efficiency = 75%, Vertical paint line transfer efficiency = 90%, Coating lines filter efficiency for solids = 98.2%, RTO destruction efficiency = 98%, 2019 capture efficiency = 92%, PTE capture efficiency = 100% | 4.0108 | see below for PTE Estimates | see below | -- | see below for PTE Estimates | see below
COATING | DURANAR FAIRVIEW TAUPE (UC105741) | 108-88-3 | Toluene |  | varies | 15% | Horizontal paint line transfer efficiency = 75%, Vertical paint line transfer efficiency = 90%, Coating lines filter efficiency for solids = 98.2%, RTO destruction efficiency = 98%, 2019 capture efficiency = 92%, PTE capture efficiency = 100% | 4.0108 | see below for PTE Estimates | see below | -- | see below for PTE Estimates | see below
COATING | DURANAR FAIRVIEW TAUPE (UC105741) | 111-76-2 | Ethylene glycol monobutyl ether |  | varies | 7.5% | Horizontal paint line transfer efficiency = 75%, Vertical paint line transfer efficiency = 90%, Coating lines filter efficiency for solids = 98.2%, RTO destruction efficiency = 98%, 2019 capture efficiency = 92%, PTE capture efficiency = 100% | 2.0054 | see below for PTE Estimates | see below | -- | see below for PTE Estimates | see below
COATING | DURANAR FAIRVIEW TAUPE (UC105741) | 131-11-3 | dimethyl phthalate |  | varies | 7.5% | Horizontal paint line transfer efficiency = 75%, Vertical paint line transfer efficiency = 90%, Coating lines filter efficiency for solids = 98.2%, RTO destruction efficiency = 98%, 2019 capture efficiency = 92%, PTE capture efficiency = 100% | 2.0054 | see below for PTE Estimates | see below | -- | see below for PTE Estimates | see below
COATING | DURANAR FAIRVIEW TAUPE (UC105741) | 1330-20-7 | Xylene (mixture), including m-xylene, o-xylene, p-xylene |  | varies | 7.2% | Horizontal paint line transfer efficiency = 75%, Vertical paint line transfer efficiency = 90%, Coating lines filter efficiency for solids = 98.2%, RTO destruction efficiency = 98%, 2019 capture efficiency = 92%, PTE capture efficiency = 100% | 1.9252 | see below for PTE Estimates | see below | -- | see below for PTE Estimates | see below
COATING | DURANAR FAIRVIEW TAUPE (UC105741) | 7440-36-0 | Antimony and Compounds |  | varies | 1.44% | Horizontal paint line transfer efficiency = 75%, Vertical paint line transfer efficiency = 90%, Coating lines filter efficiency for solids = 98.2%, RTO destruction efficiency = 98%, 2019 capture efficiency = 92%, PTE capture efficiency = 100% | 0.0078185 | see below for PTE Estimates | see below | -- | see below for PTE Estimates | see below
COATING | DURANAR FAIRVIEW TAUPE (UC105741) | 7440-50-8 | Copper and compounds |  | varies | 0.8234% | Horizontal paint line transfer efficiency = 75%, Vertical paint line transfer efficiency = 90%, Coating lines filter efficiency for solids = 98.2%, RTO destruction efficiency = 98%, 2019 capture efficiency = 92%, PTE capture efficiency = 100% | 0.0044697 | see below for PTE Estimates | see below | -- | see below for PTE Estimates | see below
COATING | DURANAR FAIRVIEW TAUPE (UC105741) | 7440-47-3 | Chromium and Compounds |  | varies | 1.962% | Horizontal paint line transfer efficiency = 75%, Vertical paint line transfer efficiency = 90%, Coating lines filter efficiency for solids = 98.2%, RTO destruction efficiency = 98%, 2019 capture efficiency = 92%, PTE capture efficiency = 100% | 0.010653 | see below for PTE Estimates | see below | -- | see below for PTE Estimates | see below
COATING | DURANAR THUNDER CLOUD GRAY (UC105830) | 100-41-4 | Ethylbenzene |  | varies | 1% | Horizontal paint line transfer efficiency = 75%, Vertical paint line transfer efficiency = 90%, Coating lines filter efficiency for solids = 98.2%, RTO destruction efficiency = 98%, 2019 capture efficiency = 92%, PTE capture efficiency = 100% | 0.035738 | see below for PTE Estimates | see below | -- | see below for PTE Estimates | see below
COATING | DURANAR THUNDER CLOUD GRAY (UC105830) | 489 | Ethene, 1,1-difluoro-, homopolymer |  | varies | 35% | Horizontal paint line transfer efficiency = 75%, Vertical paint line transfer efficiency = 90%, Coating lines filter efficiency for solids = 98.2%, RTO destruction efficiency = 98%, 2019 capture efficiency = 92%, PTE capture efficiency = 100% | 0.057203 | see below for PTE Estimates | see below | -- | see below for PTE Estimates | see below
COATING | DURANAR THUNDER CLOUD GRAY (UC105830) | 108-65-6 | Propylene glycol monomethyl ether acetate |  | varies | 15% | Horizontal paint line transfer efficiency = 75%, Vertical paint line transfer efficiency = 90%, Coating lines filter efficiency for solids = 98.2%, RTO destruction efficiency = 98%, 2019 capture efficiency = 92%, PTE capture efficiency = 100% | 0.53607 | see below for PTE Estimates | see below | -- | see below for PTE Estimates | see below
COATING | DURANAR THUNDER CLOUD GRAY (UC105830) | 108-88-3 | Toluene |  | varies | 15% | Horizontal paint line transfer efficiency = 75%, Vertical paint line transfer efficiency = 90%, Coating lines filter efficiency for solids = 98.2%, RTO destruction efficiency = 98%, 2019 capture efficiency = 92%, PTE capture efficiency = 100% | 0.53607 | see below for PTE Estimates | see below | -- | see below for PTE Estimates | see below
COATING | DURANAR THUNDER CLOUD GRAY (UC105830) | 111-76-2 | Ethylene glycol monobutyl ether |  | varies | 7.5% | Horizontal paint line transfer efficiency = 75%, Vertical paint line transfer efficiency = 90%, Coating lines filter efficiency for solids = 98.2%, RTO destruction efficiency = 98%, 2019 capture efficiency = 92%, PTE capture efficiency = 100% | 0.26804 | see below for PTE Estimates | see below | -- | see below for PTE Estimates | see below
COATING | DURANAR THUNDER CLOUD GRAY (UC105830) | 131-11-3 | dimethyl phthalate |  | varies | 7.5% | Horizontal paint line transfer efficiency = 75%, Vertical paint line transfer efficiency = 90%, Coating lines filter efficiency for solids = 98.2%, RTO destruction efficiency = 98%, 2019 capture efficiency = 92%, PTE capture efficiency = 100% | 0.26804 | see below for PTE Estimates | see below | -- | see below for PTE Estimates | see below
COATING | DURANAR THUNDER CLOUD GRAY (UC105830) | 1330-20-7 | Xylene (mixture), including m-xylene, o-xylene, p-xylene |  | varies | 7.15% | Horizontal paint line transfer efficiency = 75%, Vertical paint line transfer efficiency = 90%, Coating lines filter efficiency for solids = 98.2%, RTO destruction efficiency = 98%, 2019 capture efficiency = 92%, PTE capture efficiency = 100% | 0.25553 | see below for PTE Estimates | see below | -- | see below for PTE Estimates | see below
COATING | DURANAR THUNDER CLOUD GRAY (UC105830) | 7440-36-0 | Antimony and Compounds |  | varies | 1.44% | Horizontal paint line transfer efficiency = 75%, Vertical paint line transfer efficiency = 90%, Coating lines filter efficiency for solids = 98.2%, RTO destruction efficiency = 98%, 2019 capture efficiency = 92%, PTE capture efficiency = 100% | 0.0023539 | see below for PTE Estimates | see below | -- | see below for PTE Estimates | see below
COATING | DURANAR THUNDER CLOUD GRAY (UC105830) | 7440-50-8 | Copper and compounds |  | varies | 0.8234% | Horizontal paint line transfer efficiency = 75%, Vertical paint line transfer efficiency = 90%, Coating lines filter efficiency for solids = 98.2%, RTO destruction efficiency = 98%, 2019 capture efficiency = 92%, PTE capture efficiency = 100% | 0.0013457 | see below for PTE Estimates | see below | -- | see below for PTE Estimates | see below
COATING | DURANAR THUNDER CLOUD GRAY (UC105830) | 7440-47-3 | Chromium and Compounds |  | varies | 1.962% | Horizontal paint line transfer efficiency = 75%, Vertical paint line transfer efficiency = 90%, Coating lines filter efficiency for solids = 98.2%, RTO destruction efficiency = 98%, 2019 capture efficiency = 92%, PTE capture efficiency = 100% | 0.0032074 | see below for PTE Estimates | see below | -- | see below for PTE Estimates | see below
COATING | DURANAR SUNSTORM RENAISSANCE SILVER (UC106663FS) | 100-41-4 | Ethylbenzene |  | varies | 1% | Horizontal paint line transfer efficiency = 75%, Vertical paint line transfer efficiency = 90%, Coating lines filter efficiency for solids = 98.2%, RTO destruction efficiency = 98%, 2019 capture efficiency = 92%, PTE capture efficiency = 100% | 0.51331 | see below for PTE Estimates | see below | -- | see below for PTE Estimates | see below
COATING | DURANAR SUNSTORM RENAISSANCE SILVER (UC106663FS) | 489 | Ethene, 1,1-difluoro-, homopolymer |  | varies | 35% | Horizontal paint line transfer efficiency = 75%, Vertical paint line transfer efficiency = 90%, Coating lines filter efficiency for solids = 98.2%, RTO destruction efficiency = 98%, 2019 capture efficiency = 92%, PTE capture efficiency = 100% | 0.33862 | see below for PTE Estimates | see below | -- | see below for PTE Estimates | see below
COATING | DURANAR SUNSTORM RENAISSANCE SILVER (UC106663FS) | 111-76-2 | Ethylene glycol monobutyl ether |  | varies | 7% | Horizontal paint line transfer efficiency = 75%, Vertical paint line transfer efficiency = 90%, Coating lines filter efficiency for solids = 98.2%, RTO destruction efficiency = 98%, 2019 capture efficiency = 92%, PTE capture efficiency = 100% | 3.5932 | see below for PTE Estimates | see below | -- | see below for PTE Estimates | see below
COATING | DURANAR SUNSTORM RENAISSANCE SILVER (UC106663FS) | 131-11-3 | dimethyl phthalate |  | varies | 7.5% | Horizontal paint line transfer efficiency = 75%, Vertical paint line transfer efficiency = 90%, Coating lines filter efficiency for solids = 98.2%, RTO destruction efficiency = 98%, 2019 capture efficiency = 92%, PTE capture efficiency = 100% | 3.8498 | see below for PTE Estimates | see below | -- | see below for PTE Estimates | see below
COATING | DURANAR SUNSTORM RENAISSANCE SILVER (UC106663FS) | 1330-20-7 | Xylene (mixture), including m-xylene, o-xylene, p-xylene |  | varies | 6.15% | Horizontal paint line transfer efficiency = 75%, Vertical paint line transfer efficiency = 90%, Coating lines filter efficiency for solids = 98.2%, RTO destruction efficiency = 98%, 2019 capture efficiency = 92%, PTE capture efficiency = 100% | 3.1568 | see below for PTE Estimates | see below | -- | see below for PTE Estimates | see below
COATING | DURANAR SUNSTORM RENAISSANCE SILVER (UC106663FS) | 108-65-6 | Propylene glycol monomethyl ether acetate |  | varies | 15% | Horizontal paint line transfer efficiency = 75%, Vertical paint line transfer efficiency = 90%, Coating lines filter efficiency for solids = 98.2%, RTO destruction efficiency = 98%, 2019 capture efficiency = 92%, PTE capture efficiency = 100% | 7.6996 | see below for PTE Estimates | see below | -- | see below for PTE Estimates | see below
COATING | DURANAR SUNSTORM RENAISSANCE SILVER (UC106663FS) | 108-88-3 | Toluene |  | varies | 15% | Horizontal paint line transfer efficiency = 75%, Vertical paint line transfer efficiency = 90%, Coating lines filter efficiency for solids = 98.2%, RTO destruction efficiency = 98%, 2019 capture efficiency = 92%, PTE capture efficiency = 100% | 7.6996 | see below for PTE Estimates | see below | -- | see below for PTE Estimates | see below
COATING | DURANAR ECLIPSE GRAY (UC106669) | 108-88-3 | Toluene |  | varies | 15% | Horizontal paint line transfer efficiency = 75%, Vertical paint line transfer efficiency = 90%, Coating lines filter efficiency for solids = 98.2%, RTO destruction efficiency = 98%, 2019 capture efficiency = 92%, PTE capture efficiency = 100% | 11.1537 | see below for PTE Estimates | see below | -- | see below for PTE Estimates | see below
COATING | DURANAR ECLIPSE GRAY (UC106669) | 489 | Ethene, 1,1-difluoro-, homopolymer |  | varies | 35% | Horizontal paint line transfer efficiency = 75%, Vertical paint line transfer efficiency = 90%, Coating lines filter efficiency for solids = 98.2%, RTO destruction efficiency = 98%, 2019 capture efficiency = 92%, PTE capture efficiency = 100% | 0.47607 | see below for PTE Estimates | see below | -- | see below for PTE Estimates | see below
COATING | DURANAR ECLIPSE GRAY (UC106669) | 108-65-6 | Propylene glycol monomethyl ether acetate |  | varies | 15% | Horizontal paint line transfer efficiency = 75%, Vertical paint line transfer efficiency = 90%, Coating lines filter efficiency for solids = 98.2%, RTO destruction efficiency = 98%, 2019 capture efficiency = 92%, PTE capture efficiency = 100% | 11.1537 | see below for PTE Estimates | see below | -- | see below for PTE Estimates | see below
COATING | DURANAR ECLIPSE GRAY (UC106669) | 111-76-2 | Ethylene glycol monobutyl ether |  | varies | 7.5% | Horizontal paint line transfer efficiency = 75%, Vertical paint line transfer efficiency = 90%, Coating lines filter efficiency for solids = 98.2%, RTO destruction efficiency = 98%, 2019 capture efficiency = 92%, PTE capture efficiency = 100% | 5.5768 | see below for PTE Estimates | see below | -- | see below for PTE Estimates | see below
COATING | DURANAR ECLIPSE GRAY (UC106669) | 131-11-3 | dimethyl phthalate |  | varies | 7.5% | Horizontal paint line transfer efficiency = 75%, Vertical paint line transfer efficiency = 90%, Coating lines filter efficiency for solids = 98.2%, RTO destruction efficiency = 98%, 2019 capture efficiency = 92%, PTE capture efficiency = 100% | 5.5768 | see below for PTE Estimates | see below | -- | see below for PTE Estimates | see below
COATING | DURANAR ECLIPSE GRAY (UC106669) | 1330-20-7 | Xylene (mixture), including m-xylene, o-xylene, p-xylene |  | varies | 7.2% | Horizontal paint line transfer efficiency = 75%, Vertical paint line transfer efficiency = 90%, Coating lines filter efficiency for solids = 98.2%, RTO destruction efficiency = 98%, 2019 capture efficiency = 92%, PTE capture efficiency = 100% | 5.3538 | see below for PTE Estimates | see below | -- | see below for PTE Estimates | see below
COATING | DURANAR ECLIPSE GRAY (UC106669) | 7440-50-8 | Copper and compounds |  | varies | 0.8234% | Horizontal paint line transfer efficiency = 75%, Vertical paint line transfer efficiency = 90%, Coating lines filter efficiency for solids = 98.2%, RTO destruction efficiency = 98%, 2019 capture efficiency = 92%, PTE capture efficiency = 100% | 0.011199 | see below for PTE Estimates | see below | -- | see below for PTE Estimates | see below
COATING | DURANAR ECLIPSE GRAY (UC106669) | 7440-47-3 | Chromium and Compounds |  | varies | 1.347% | Horizontal paint line transfer efficiency = 75%, Vertical paint line transfer efficiency = 90%, Coating lines filter efficiency for solids = 98.2%, RTO destruction efficiency = 98%, 2019 capture efficiency = 92%, PTE capture efficiency = 100% | 0.018328 | see below for PTE Estimates | see below | -- | see below for PTE Estimates | see below
COATING | DURANAR ECLIPSE GRAY (UC106669) | 7440-02-0 | Nickel and compounds |  | varies | 0.1671% | Horizontal paint line transfer efficiency = 75%, Vertical paint line transfer efficiency = 90%, Coating lines filter efficiency for solids = 98.2%, RTO destruction efficiency = 98%, 2019 capture efficiency = 92%, PTE capture efficiency = 100% | 0.0022723 | see below for PTE Estimates | see below | -- | see below for PTE Estimates | see below
COATING | DURANAR ECLIPSE GRAY (UC106669) | 7440-36-0 | Antimony and Compounds |  | varies | 0.6931% | Horizontal paint line transfer efficiency = 75%, Vertical paint line transfer efficiency = 90%, Coating lines filter efficiency for solids = 98.2%, RTO destruction efficiency = 98%, 2019 capture efficiency = 92%, PTE capture efficiency = 100% | 0.0094277 | see below for PTE Estimates | see below | -- | see below for PTE Estimates | see below
COATING | DURANAR ECLIPSE GRAY (UC106669) | 100-41-4 | Ethylbenzene |  | varies | 0.85% | Horizontal paint line transfer efficiency = 75%, Vertical paint line transfer efficiency = 90%, Coating lines filter efficiency for solids = 98.2%, RTO destruction efficiency = 98%, 2019 capture efficiency = 92%, PTE capture efficiency = 100% | 0.63204 | see below for PTE Estimates | see below | -- | see below for PTE Estimates | see below
COATING | DURANAR SUNSTORM SUNLIGHT SILVER (UC106681FS) | 100-41-4 | Ethylbenzene |  | varies | 1% | Horizontal paint line transfer efficiency = 75%, Vertical paint line transfer efficiency = 90%, Coating lines filter efficiency for solids = 98.2%, RTO destruction efficiency = 98%, 2019 capture efficiency = 92%, PTE capture efficiency = 100% | 0.014543 | see below for PTE Estimates | see below | -- | see below for PTE Estimates | see below
COATING | DURANAR SUNSTORM SUNLIGHT SILVER (UC106681FS) | 489 | Ethene, 1,1-difluoro-, homopolymer |  | varies | 35% | Horizontal paint line transfer efficiency = 75%, Vertical paint line transfer efficiency = 90%, Coating lines filter efficiency for solids = 98.2%, RTO destruction efficiency = 98%, 2019 capture efficiency = 92%, PTE capture efficiency = 100% | 0.023277 | see below for PTE Estimates | see below | -- | see below for PTE Estimates | see below
COATING | DURANAR SUNSTORM SUNLIGHT SILVER (UC106681FS) | 108-65-6 | Propylene glycol monomethyl ether acetate |  | varies | 15% | Horizontal paint line transfer efficiency = 75%, Vertical paint line transfer efficiency = 90%, Coating lines filter efficiency for solids = 98.2%, RTO destruction efficiency = 98%, 2019 capture efficiency = 92%, PTE capture efficiency = 100% | 0.21814 | see below for PTE Estimates | see below | -- | see below for PTE Estimates | see below
COATING | DURANAR SUNSTORM SUNLIGHT SILVER (UC106681FS) | 108-88-3 | Toluene |  | varies | 15% | Horizontal paint line transfer efficiency = 75%, Vertical paint line transfer efficiency = 90%, Coating lines filter efficiency for solids = 98.2%, RTO destruction efficiency = 98%, 2019 capture efficiency = 92%, PTE capture efficiency = 100% | 0.21814 | see below for PTE Estimates | see below | -- | see below for PTE Estimates | see below
COATING | DURANAR SUNSTORM SUNLIGHT SILVER (UC106681FS) | 111-76-2 | Ethylene glycol monobutyl ether |  | varies | 7.05% | Horizontal paint line transfer efficiency = 75%, Vertical paint line transfer efficiency = 90%, Coating lines filter efficiency for solids = 98.2%, RTO destruction efficiency = 98%, 2019 capture efficiency = 92%, PTE capture efficiency = 100% | 0.10253 | see below for PTE Estimates | see below | -- | see below for PTE Estimates | see below
COATING | DURANAR SUNSTORM SUNLIGHT SILVER (UC106681FS) | 131-11-3 | dimethyl phthalate |  | varies | 7.5% | Horizontal paint line transfer efficiency = 75%, Vertical paint line transfer efficiency = 90%, Coating lines filter efficiency for solids = 98.2%, RTO destruction efficiency = 98%, 2019 capture efficiency = 92%, PTE capture efficiency = 100% | 0.10907 | see below for PTE Estimates | see below | -- | see below for PTE Estimates | see below
COATING | DURANAR SUNSTORM SUNLIGHT SILVER (UC106681FS) | 1330-20-7 | Xylene (mixture), including m-xylene, o-xylene, p-xylene |  | varies | 6.15% | Horizontal paint line transfer efficiency = 75%, Vertical paint line transfer efficiency = 90%, Coating lines filter efficiency for solids = 98.2%, RTO destruction efficiency = 98%, 2019 capture efficiency = 92%, PTE capture efficiency = 100% | 0.089437 | see below for PTE Estimates | see below | -- | see below for PTE Estimates | see below
COATING | DURANAR SUNSTORM PLATINUM MICA (UC106682FS) | 100-41-4 | Ethylbenzene |  | varies | 1% | Horizontal paint line transfer efficiency = 75%, Vertical paint line transfer efficiency = 90%, Coating lines filter efficiency for solids = 98.2%, RTO destruction efficiency = 98%, 2019 capture efficiency = 92%, PTE capture efficiency = 100% | 4.4111 | see below for PTE Estimates | see below | -- | see below for PTE Estimates | see below
COATING | DURANAR SUNSTORM PLATINUM MICA (UC106682FS) | 489 | Ethene, 1,1-difluoro-, homopolymer |  | varies | 35% | Horizontal paint line transfer efficiency = 75%, Vertical paint line transfer efficiency = 90%, Coating lines filter efficiency for solids = 98.2%, RTO destruction efficiency = 98%, 2019 capture efficiency = 92%, PTE capture efficiency = 100% | 3.1572 | see below for PTE Estimates | see below | -- | see below for PTE Estimates | see below
COATING | DURANAR SUNSTORM PLATINUM MICA (UC106682FS) | 108-65-6 | Propylene glycol monomethyl ether acetate |  | varies | 7.5% | Horizontal paint line transfer efficiency = 75%, Vertical paint line transfer efficiency = 90%, Coating lines filter efficiency for solids = 98.2%, RTO destruction efficiency = 98%, 2019 capture efficiency = 92%, PTE capture efficiency = 100% | 33.0836 | see below for PTE Estimates | see below | -- | see below for PTE Estimates | see below
COATING | DURANAR SUNSTORM PLATINUM MICA (UC106682FS) | 108-88-3 | Toluene |  | varies | 13% | Horizontal paint line transfer efficiency = 75%, Vertical paint line transfer efficiency = 90%, Coating lines filter efficiency for solids = 98.2%, RTO destruction efficiency = 98%, 2019 capture efficiency = 92%, PTE capture efficiency = 100% | 57.3449 | see below for PTE Estimates | see below | -- | see below for PTE Estimates | see below
COATING | DURANAR SUNSTORM PLATINUM MICA (UC106682FS) | 111-76-2 | Ethylene glycol monobutyl ether |  | varies | 7.25% | Horizontal paint line transfer efficiency = 75%, Vertical paint line transfer efficiency = 90%, Coating lines filter efficiency for solids = 98.2%, RTO destruction efficiency = 98%, 2019 capture efficiency = 92%, PTE capture efficiency = 100% | 31.9808 | see below for PTE Estimates | see below | -- | see below for PTE Estimates | see below
COATING | DURANAR SUNSTORM PLATINUM MICA (UC106682FS) | 131-11-3 | dimethyl phthalate |  | varies | 7.5% | Horizontal paint line transfer efficiency = 75%, Vertical paint line transfer efficiency = 90%, Coating lines filter efficiency for solids = 98.2%, RTO destruction efficiency = 98%, 2019 capture efficiency = 92%, PTE capture efficiency = 100% | 33.0836 | see below for PTE Estimates | see below | -- | see below for PTE Estimates | see below
COATING | DURANAR SUNSTORM PLATINUM MICA (UC106682FS) | 1330-20-7 | Xylene (mixture), including m-xylene, o-xylene, p-xylene |  | varies | 6% | Horizontal paint line transfer efficiency = 75%, Vertical paint line transfer efficiency = 90%, Coating lines filter efficiency for solids = 98.2%, RTO destruction efficiency = 98%, 2019 capture efficiency = 92%, PTE capture efficiency = 100% | 26.4669 | see below for PTE Estimates | see below | -- | see below for PTE Estimates | see below
COATING | DURANAR SUNSTORM GALAXY SILVER (UC106683FS) | 100-41-4 | Ethylbenzene |  | varies | 1% | Horizontal paint line transfer efficiency = 75%, Vertical paint line transfer efficiency = 90%, Coating lines filter efficiency for solids = 98.2%, RTO destruction efficiency = 98%, 2019 capture efficiency = 92%, PTE capture efficiency = 100% | 0.028924 | see below for PTE Estimates | see below | -- | see below for PTE Estimates | see below
COATING | DURANAR SUNSTORM GALAXY SILVER (UC106683FS) | 489 | Ethene, 1,1-difluoro-, homopolymer |  | varies | 35% | Horizontal paint line transfer efficiency = 75%, Vertical paint line transfer efficiency = 90%, Coating lines filter efficiency for solids = 98.2%, RTO destruction efficiency = 98%, 2019 capture efficiency = 92%, PTE capture efficiency = 100% | 0.046296 | see below for PTE Estimates | see below | -- | see below for PTE Estimates | see below
COATING | DURANAR SUNSTORM GALAXY SILVER (UC106683FS) | 108-65-6 | Propylene glycol monomethyl ether acetate |  | varies | 7.5% | Horizontal paint line transfer efficiency = 75%, Vertical paint line transfer efficiency = 90%, Coating lines filter efficiency for solids = 98.2%, RTO destruction efficiency = 98%, 2019 capture efficiency = 92%, PTE capture efficiency = 100% | 0.21693 | see below for PTE Estimates | see below | -- | see below for PTE Estimates | see below
COATING | DURANAR SUNSTORM GALAXY SILVER (UC106683FS) | 108-88-3 | Toluene |  | varies | 13% | Horizontal paint line transfer efficiency = 75%, Vertical paint line transfer efficiency = 90%, Coating lines filter efficiency for solids = 98.2%, RTO destruction efficiency = 98%, 2019 capture efficiency = 92%, PTE capture efficiency = 100% | 0.37602 | see below for PTE Estimates | see below | -- | see below for PTE Estimates | see below
COATING | DURANAR SUNSTORM GALAXY SILVER (UC106683FS) | 111-76-2 | Ethylene glycol monobutyl ether |  | varies | 7.5% | Horizontal paint line transfer efficiency = 75%, Vertical paint line transfer efficiency = 90%, Coating lines filter efficiency for solids = 98.2%, RTO destruction efficiency = 98%, 2019 capture efficiency = 92%, PTE capture efficiency = 100% | 0.21693 | see below for PTE Estimates | see below | -- | see below for PTE Estimates | see below
COATING | DURANAR SUNSTORM GALAXY SILVER (UC106683FS) | 131-11-3 | dimethyl phthalate |  | varies | 7.5% | Horizontal paint line transfer efficiency = 75%, Vertical paint line transfer efficiency = 90%, Coating lines filter efficiency for solids = 98.2%, RTO destruction efficiency = 98%, 2019 capture efficiency = 92%, PTE capture efficiency = 100% | 0.21693 | see below for PTE Estimates | see below | -- | see below for PTE Estimates | see below
COATING | DURANAR SUNSTORM GALAXY SILVER (UC106683FS) | 1330-20-7 | Xylene (mixture), including m-xylene, o-xylene, p-xylene |  | varies | 6.3% | Horizontal paint line transfer efficiency = 75%, Vertical paint line transfer efficiency = 90%, Coating lines filter efficiency for solids = 98.2%, RTO destruction efficiency = 98%, 2019 capture efficiency = 92%, PTE capture efficiency = 100% | 0.18222 | see below for PTE Estimates | see below | -- | see below for PTE Estimates | see below
COATING | Duranar Sunstorm Satin Nickel (UC106684F) | 100-41-4 | Ethylbenzene |  | varies | 1% | Horizontal paint line transfer efficiency = 75%, Vertical paint line transfer efficiency = 90%, Coating lines filter efficiency for solids = 98.2%, RTO destruction efficiency = 98%, 2019 capture efficiency = 92%, PTE capture efficiency = 100% | 0.085019 | see below for PTE Estimates | see below | -- | see below for PTE Estimates | see below
COATING | Duranar Sunstorm Satin Nickel (UC106684F) | 489 | Ethene, 1,1-difluoro-, homopolymer |  | varies | 35% | Horizontal paint line transfer efficiency = 75%, Vertical paint line transfer efficiency = 90%, Coating lines filter efficiency for solids = 98.2%, RTO destruction efficiency = 98%, 2019 capture efficiency = 92%, PTE capture efficiency = 100% | 0.054433 | see below for PTE Estimates | see below | -- | see below for PTE Estimates | see below
COATING | Duranar Sunstorm Satin Nickel (UC106684F) | 108-65-6 | Propylene glycol monomethyl ether acetate |  | varies | 15% | Horizontal paint line transfer efficiency = 75%, Vertical paint line transfer efficiency = 90%, Coating lines filter efficiency for solids = 98.2%, RTO destruction efficiency = 98%, 2019 capture efficiency = 92%, PTE capture efficiency = 100% | 1.2753 | see below for PTE Estimates | see below | -- | see below for PTE Estimates | see below
COATING | Duranar Sunstorm Satin Nickel (UC106684F) | 108-88-3 | Toluene |  | varies | 15% | Horizontal paint line transfer efficiency = 75%, Vertical paint line transfer efficiency = 90%, Coating lines filter efficiency for solids = 98.2%, RTO destruction efficiency = 98%, 2019 capture efficiency = 92%, PTE capture efficiency = 100% | 1.2753 | see below for PTE Estimates | see below | -- | see below for PTE Estimates | see below
COATING | Duranar Sunstorm Satin Nickel (UC106684F) | 111-76-2 | Ethylene glycol monobutyl ether |  | varies | 7.2% | Horizontal paint line transfer efficiency = 75%, Vertical paint line transfer efficiency = 90%, Coating lines filter efficiency for solids = 98.2%, RTO destruction efficiency = 98%, 2019 capture efficiency = 92%, PTE capture efficiency = 100% | 0.61214 | see below for PTE Estimates | see below | -- | see below for PTE Estimates | see below
COATING | Duranar Sunstorm Satin Nickel (UC106684F) | 131-11-3 | dimethyl phthalate |  | varies | 7.5% | Horizontal paint line transfer efficiency = 75%, Vertical paint line transfer efficiency = 90%, Coating lines filter efficiency for solids = 98.2%, RTO destruction efficiency = 98%, 2019 capture efficiency = 92%, PTE capture efficiency = 100% | 0.63764 | see below for PTE Estimates | see below | -- | see below for PTE Estimates | see below
COATING | Duranar Sunstorm Satin Nickel (UC106684F) | 1330-20-7 | Xylene (mixture), including m-xylene, o-xylene, p-xylene |  | varies | 6.25% | Horizontal paint line transfer efficiency = 75%, Vertical paint line transfer efficiency = 90%, Coating lines filter efficiency for solids = 98.2%, RTO destruction efficiency = 98%, 2019 capture efficiency = 92%, PTE capture efficiency = 100% | 0.53137 | see below for PTE Estimates | see below | -- | see below for PTE Estimates | see below
COATING | DURANAR SUNSTORM SILVERSTORM (UC106685FS) | 100-41-4 | Ethylbenzene |  | varies | 1% | Horizontal paint line transfer efficiency = 75%, Vertical paint line transfer efficiency = 90%, Coating lines filter efficiency for solids = 98.2%, RTO destruction efficiency = 98%, 2019 capture efficiency = 92%, PTE capture efficiency = 100% | 0.1376 | see below for PTE Estimates | see below | -- | see below for PTE Estimates | see below
COATING | DURANAR SUNSTORM SILVERSTORM (UC106685FS) | 489 | Ethene, 1,1-difluoro-, homopolymer |  | varies | 35% | Horizontal paint line transfer efficiency = 75%, Vertical paint line transfer efficiency = 90%, Coating lines filter efficiency for solids = 98.2%, RTO destruction efficiency = 98%, 2019 capture efficiency = 92%, PTE capture efficiency = 100% | 0.11426 | see below for PTE Estimates | see below | -- | see below for PTE Estimates | see below
COATING | DURANAR SUNSTORM SILVERSTORM (UC106685FS) | 108-65-6 | Propylene glycol monomethyl ether acetate |  | varies | 15% | Horizontal paint line transfer efficiency = 75%, Vertical paint line transfer efficiency = 90%, Coating lines filter efficiency for solids = 98.2%, RTO destruction efficiency = 98%, 2019 capture efficiency = 92%, PTE capture efficiency = 100% | 2.0639 | see below for PTE Estimates | see below | -- | see below for PTE Estimates | see below
COATING | DURANAR SUNSTORM SILVERSTORM (UC106685FS) | 108-88-3 | Toluene |  | varies | 15% | Horizontal paint line transfer efficiency = 75%, Vertical paint line transfer efficiency = 90%, Coating lines filter efficiency for solids = 98.2%, RTO destruction efficiency = 98%, 2019 capture efficiency = 92%, PTE capture efficiency = 100% | 2.0639 | see below for PTE Estimates | see below | -- | see below for PTE Estimates | see below
COATING | DURANAR SUNSTORM SILVERSTORM (UC106685FS) | 111-76-2 | Ethylene glycol monobutyl ether |  | varies | 7.5% | Horizontal paint line transfer efficiency = 75%, Vertical paint line transfer efficiency = 90%, Coating lines filter efficiency for solids = 98.2%, RTO destruction efficiency = 98%, 2019 capture efficiency = 92%, PTE capture efficiency = 100% | 1.032 | see below for PTE Estimates | see below | -- | see below for PTE Estimates | see below
COATING | DURANAR SUNSTORM SILVERSTORM (UC106685FS) | 131-11-3 | dimethyl phthalate |  | varies | 7.5% | Horizontal paint line transfer efficiency = 75%, Vertical paint line transfer efficiency = 90%, Coating lines filter efficiency for solids = 98.2%, RTO destruction efficiency = 98%, 2019 capture efficiency = 92%, PTE capture efficiency = 100% | 1.032 | see below for PTE Estimates | see below | -- | see below for PTE Estimates | see below
COATING | DURANAR SUNSTORM SILVERSTORM (UC106685FS) | 1330-20-7 | Xylene (mixture), including m-xylene, o-xylene, p-xylene |  | varies | 6.4% | Horizontal paint line transfer efficiency = 75%, Vertical paint line transfer efficiency = 90%, Coating lines filter efficiency for solids = 98.2%, RTO destruction efficiency = 98%, 2019 capture efficiency = 92%, PTE capture efficiency = 100% | 0.88062 | see below for PTE Estimates | see below | -- | see below for PTE Estimates | see below
COATING | DURANAR SUNSTORM SILVERSTORM (UC106685FS) | 7440-50-8 | Copper and compounds |  | varies | 0.8234% | Horizontal paint line transfer efficiency = 75%, Vertical paint line transfer efficiency = 90%, Coating lines filter efficiency for solids = 98.2%, RTO destruction efficiency = 98%, 2019 capture efficiency = 92%, PTE capture efficiency = 100% | 0.002688 | see below for PTE Estimates | see below | -- | see below for PTE Estimates | see below
COATING | DURANAR SUNSTORM SILVERSTORM (UC106685FS) | 7440-47-3 | Chromium and Compounds |  | varies | 1.347% | Horizontal paint line transfer efficiency = 75%, Vertical paint line transfer efficiency = 90%, Coating lines filter efficiency for solids = 98.2%, RTO destruction efficiency = 98%, 2019 capture efficiency = 92%, PTE capture efficiency = 100% | 0.0043989 | see below for PTE Estimates | see below | -- | see below for PTE Estimates | see below
COATING | DURANAR SUNSTORM COSMIC GRAY MICA (UC106686FS) | 100-41-4 | Ethylbenzene |  | varies | 0.75% | Horizontal paint line transfer efficiency = 75%, Vertical paint line transfer efficiency = 90%, Coating lines filter efficiency for solids = 98.2%, RTO destruction efficiency = 98%, 2019 capture efficiency = 92%, PTE capture efficiency = 100% | 0.076497 | see below for PTE Estimates | see below | -- | see below for PTE Estimates | see below
COATING | DURANAR SUNSTORM COSMIC GRAY MICA (UC106686FS) | 489 | Ethene, 1,1-difluoro-, homopolymer |  | varies | 35% | Horizontal paint line transfer efficiency = 75%, Vertical paint line transfer efficiency = 90%, Coating lines filter efficiency for solids = 98.2%, RTO destruction efficiency = 98%, 2019 capture efficiency = 92%, PTE capture efficiency = 100% | 0.16326 | see below for PTE Estimates | see below | -- | see below for PTE Estimates | see below
COATING | DURANAR SUNSTORM COSMIC GRAY MICA (UC106686FS) | 108-65-6 | Propylene glycol monomethyl ether acetate |  | varies | 15% | Horizontal paint line transfer efficiency = 75%, Vertical paint line transfer efficiency = 90%, Coating lines filter efficiency for solids = 98.2%, RTO destruction efficiency = 98%, 2019 capture efficiency = 92%, PTE capture efficiency = 100% | 1.5299 | see below for PTE Estimates | see below | -- | see below for PTE Estimates | see below
COATING | DURANAR SUNSTORM COSMIC GRAY MICA (UC106686FS) | 108-88-3 | Toluene |  | varies | 15% | Horizontal paint line transfer efficiency = 75%, Vertical paint line transfer efficiency = 90%, Coating lines filter efficiency for solids = 98.2%, RTO destruction efficiency = 98%, 2019 capture efficiency = 92%, PTE capture efficiency = 100% | 1.5299 | see below for PTE Estimates | see below | -- | see below for PTE Estimates | see below
COATING | DURANAR SUNSTORM COSMIC GRAY MICA (UC106686FS) | 111-76-2 | Ethylene glycol monobutyl ether |  | varies | 7.5% | Horizontal paint line transfer efficiency = 75%, Vertical paint line transfer efficiency = 90%, Coating lines filter efficiency for solids = 98.2%, RTO destruction efficiency = 98%, 2019 capture efficiency = 92%, PTE capture efficiency = 100% | 0.76497 | see below for PTE Estimates | see below | -- | see below for PTE Estimates | see below
COATING | DURANAR SUNSTORM COSMIC GRAY MICA (UC106686FS) | 131-11-3 | dimethyl phthalate |  | varies | 7.5% | Horizontal paint line transfer efficiency = 75%, Vertical paint line transfer efficiency = 90%, Coating lines filter efficiency for solids = 98.2%, RTO destruction efficiency = 98%, 2019 capture efficiency = 92%, PTE capture efficiency = 100% | 0.76497 | see below for PTE Estimates | see below | -- | see below for PTE Estimates | see below
COATING | DURANAR SUNSTORM COSMIC GRAY MICA (UC106686FS) | 1330-20-7 | Xylene (mixture), including m-xylene, o-xylene, p-xylene |  | varies | 6.95% | Horizontal paint line transfer efficiency = 75%, Vertical paint line transfer efficiency = 90%, Coating lines filter efficiency for solids = 98.2%, RTO destruction efficiency = 98%, 2019 capture efficiency = 92%, PTE capture efficiency = 100% | 0.70887 | see below for PTE Estimates | see below | -- | see below for PTE Estimates | see below
COATING | DURANAR SUNSTORM COSMIC GRAY MICA (UC106686FS) | 7440-48-4 | Cobalt and Compounds |  | varies | 0.1589% | Horizontal paint line transfer efficiency = 75%, Vertical paint line transfer efficiency = 90%, Coating lines filter efficiency for solids = 98.2%, RTO destruction efficiency = 98%, 2019 capture efficiency = 92%, PTE capture efficiency = 100% | 0.00074109 | see below for PTE Estimates | see below | -- | see below for PTE Estimates | see below
COATING | DURANAR SUNSTORM COSMIC GRAY MICA (UC106686FS) | 7429-90-5 | Aluminum and Compounds |  | varies | 0.3121% | Horizontal paint line transfer efficiency = 75%, Vertical paint line transfer efficiency = 90%, Coating lines filter efficiency for solids = 98.2%, RTO destruction efficiency = 98%, 2019 capture efficiency = 92%, PTE capture efficiency = 100% | 0.0014558 | see below for PTE Estimates | see below | -- | see below for PTE Estimates | see below
COATING | DURANAR SUNSTORM COSMIC GRAY MICA (UC106686FS) | 7440-50-8 | Copper and compounds |  | varies | 0.8234% | Horizontal paint line transfer efficiency = 75%, Vertical paint line transfer efficiency = 90%, Coating lines filter efficiency for solids = 98.2%, RTO destruction efficiency = 98%, 2019 capture efficiency = 92%, PTE capture efficiency = 100% | 0.0038405 | see below for PTE Estimates | see below | -- | see below for PTE Estimates | see below
COATING | DURANAR SUNSTORM COSMIC GRAY MICA (UC106686FS) | 7440-47-3 | Chromium and Compounds |  | varies | 1.347% | Horizontal paint line transfer efficiency = 75%, Vertical paint line transfer efficiency = 90%, Coating lines filter efficiency for solids = 98.2%, RTO destruction efficiency = 98%, 2019 capture efficiency = 92%, PTE capture efficiency = 100% | 0.006285 | see below for PTE Estimates | see below | -- | see below for PTE Estimates | see below
COATING | DURANAR SUNSTORM MOONDUST MICA (UC106688FS) | 100-41-4 | Ethylbenzene |  | varies | 1% | Horizontal paint line transfer efficiency = 75%, Vertical paint line transfer efficiency = 90%, Coating lines filter efficiency for solids = 98.2%, RTO destruction efficiency = 98%, 2019 capture efficiency = 92%, PTE capture efficiency = 100% | 0.60234 | see below for PTE Estimates | see below | 0.19715 | see below for PTE Estimates | see below
COATING | DURANAR SUNSTORM MOONDUST MICA (UC106688FS) | 489 | Ethene, 1,1-difluoro-, homopolymer |  | varies | 35% | Horizontal paint line transfer efficiency = 75%, Vertical paint line transfer efficiency = 90%, Coating lines filter efficiency for solids = 98.2%, RTO destruction efficiency = 98%, 2019 capture efficiency = 92%, PTE capture efficiency = 100% | 0.38564 | see below for PTE Estimates | see below | 0.12622 | see below for PTE Estimates | see below
COATING | DURANAR SUNSTORM MOONDUST MICA (UC106688FS) | 108-65-6 | Propylene glycol monomethyl ether acetate |  | varies | 15% | Horizontal paint line transfer efficiency = 75%, Vertical paint line transfer efficiency = 90%, Coating lines filter efficiency for solids = 98.2%, RTO destruction efficiency = 98%, 2019 capture efficiency = 92%, PTE capture efficiency = 100% | 9.0351 | see below for PTE Estimates | see below | 2.9572 | see below for PTE Estimates | see below
COATING | DURANAR SUNSTORM MOONDUST MICA (UC106688FS) | 108-88-3 | Toluene |  | varies | 15% | Horizontal paint line transfer efficiency = 75%, Vertical paint line transfer efficiency = 90%, Coating lines filter efficiency for solids = 98.2%, RTO destruction efficiency = 98%, 2019 capture efficiency = 92%, PTE capture efficiency = 100% | 9.0351 | see below for PTE Estimates | see below | 2.9572 | see below for PTE Estimates | see below
COATING | DURANAR SUNSTORM MOONDUST MICA (UC106688FS) | 1330-20-7 | Xylene (mixture), including m-xylene, o-xylene, p-xylene |  | varies | 6.4% | Horizontal paint line transfer efficiency = 75%, Vertical paint line transfer efficiency = 90%, Coating lines filter efficiency for solids = 98.2%, RTO destruction efficiency = 98%, 2019 capture efficiency = 92%, PTE capture efficiency = 100% | 3.855 | see below for PTE Estimates | see below | 1.2617 | see below for PTE Estimates | see below
COATING | DURANAR SUNSTORM MOONDUST MICA (UC106688FS) | 111-76-2 | Ethylene glycol monobutyl ether |  | varies | 7.5% | Horizontal paint line transfer efficiency = 75%, Vertical paint line transfer efficiency = 90%, Coating lines filter efficiency for solids = 98.2%, RTO destruction efficiency = 98%, 2019 capture efficiency = 92%, PTE capture efficiency = 100% | 4.5175 | see below for PTE Estimates | see below | 1.4786 | see below for PTE Estimates | see below
COATING | DURANAR SUNSTORM MOONDUST MICA (UC106688FS) | 131-11-3 | dimethyl phthalate |  | varies | 7.5% | Horizontal paint line transfer efficiency = 75%, Vertical paint line transfer efficiency = 90%, Coating lines filter efficiency for solids = 98.2%, RTO destruction efficiency = 98%, 2019 capture efficiency = 92%, PTE capture efficiency = 100% | 4.5175 | see below for PTE Estimates | see below | 1.4786 | see below for PTE Estimates | see below
COATING | DURANAR SUNSTORM HARVEST GOLD PEARL (UC106690FS) | 100-41-4 | Ethylbenzene |  | varies | 1% | Horizontal paint line transfer efficiency = 75%, Vertical paint line transfer efficiency = 90%, Coating lines filter efficiency for solids = 98.2%, RTO destruction efficiency = 98%, 2019 capture efficiency = 92%, PTE capture efficiency = 100% | 0.021709 | see below for PTE Estimates | see below | -- | see below for PTE Estimates | see below
COATING | DURANAR SUNSTORM HARVEST GOLD PEARL (UC106690FS) | 489 | Ethene, 1,1-difluoro-, homopolymer |  | varies | 35% | Horizontal paint line transfer efficiency = 75%, Vertical paint line transfer efficiency = 90%, Coating lines filter efficiency for solids = 98.2%, RTO destruction efficiency = 98%, 2019 capture efficiency = 92%, PTE capture efficiency = 100% | 0.013899 | see below for PTE Estimates | see below | -- | see below for PTE Estimates | see below
COATING | DURANAR SUNSTORM HARVEST GOLD PEARL (UC106690FS) | 108-65-6 | Propylene glycol monomethyl ether acetate |  | varies | 7.5% | Horizontal paint line transfer efficiency = 75%, Vertical paint line transfer efficiency = 90%, Coating lines filter efficiency for solids = 98.2%, RTO destruction efficiency = 98%, 2019 capture efficiency = 92%, PTE capture efficiency = 100% | 0.16282 | see below for PTE Estimates | see below | -- | see below for PTE Estimates | see below
COATING | DURANAR SUNSTORM HARVEST GOLD PEARL (UC106690FS) | 108-88-3 | Toluene |  | varies | 13.5% | Horizontal paint line transfer efficiency = 75%, Vertical paint line transfer efficiency = 90%, Coating lines filter efficiency for solids = 98.2%, RTO destruction efficiency = 98%, 2019 capture efficiency = 92%, PTE capture efficiency = 100% | 0.29308 | see below for PTE Estimates | see below | -- | see below for PTE Estimates | see below
COATING | DURANAR SUNSTORM HARVEST GOLD PEARL (UC106690FS) | 111-76-2 | Ethylene glycol monobutyl ether |  | varies | 7.45% | Horizontal paint line transfer efficiency = 75%, Vertical paint line transfer efficiency = 90%, Coating lines filter efficiency for solids = 98.2%, RTO destruction efficiency = 98%, 2019 capture efficiency = 92%, PTE capture efficiency = 100% | 0.16173 | see below for PTE Estimates | see below | -- | see below for PTE Estimates | see below
COATING | DURANAR SUNSTORM HARVEST GOLD PEARL (UC106690FS) | 131-11-3 | dimethyl phthalate |  | varies | 7.5% | Horizontal paint line transfer efficiency = 75%, Vertical paint line transfer efficiency = 90%, Coating lines filter efficiency for solids = 98.2%, RTO destruction efficiency = 98%, 2019 capture efficiency = 92%, PTE capture efficiency = 100% | 0.16282 | see below for PTE Estimates | see below | -- | see below for PTE Estimates | see below
COATING | DURANAR SUNSTORM HARVEST GOLD PEARL (UC106690FS) | 1330-20-7 | Xylene (mixture), including m-xylene, o-xylene, p-xylene |  | varies | 6.1% | Horizontal paint line transfer efficiency = 75%, Vertical paint line transfer efficiency = 90%, Coating lines filter efficiency for solids = 98.2%, RTO destruction efficiency = 98%, 2019 capture efficiency = 92%, PTE capture efficiency = 100% | 0.13243 | see below for PTE Estimates | see below | -- | see below for PTE Estimates | see below
COATING | DURANAR SUNSTORM HARVEST GOLD PEARL (UC106690FS) | 7440-50-8 | Copper and compounds |  | varies | 0.2745% | Horizontal paint line transfer efficiency = 75%, Vertical paint line transfer efficiency = 90%, Coating lines filter efficiency for solids = 98.2%, RTO destruction efficiency = 98%, 2019 capture efficiency = 92%, PTE capture efficiency = 100% | 0.00010899 | see below for PTE Estimates | see below | -- | see below for PTE Estimates | see below
COATING | DURANAR SUNSTORM HARVEST GOLD PEARL (UC106690FS) | 7440-47-3 | Chromium and Compounds |  | varies | 0.4491% | Horizontal paint line transfer efficiency = 75%, Vertical paint line transfer efficiency = 90%, Coating lines filter efficiency for solids = 98.2%, RTO destruction efficiency = 98%, 2019 capture efficiency = 92%, PTE capture efficiency = 100% | 0.00017836 | see below for PTE Estimates | see below | -- | see below for PTE Estimates | see below
COATING | DURANAR SUNSTORM BISTRO BRONZE (UC106693FS) | 100-41-4 | Ethylbenzene |  | varies | 1% | Horizontal paint line transfer efficiency = 75%, Vertical paint line transfer efficiency = 90%, Coating lines filter efficiency for solids = 98.2%, RTO destruction efficiency = 98%, 2019 capture efficiency = 92%, PTE capture efficiency = 100% | 1.2204 | see below for PTE Estimates | see below | -- | see below for PTE Estimates | see below
COATING | DURANAR SUNSTORM BISTRO BRONZE (UC106693FS) | 489 | Ethene, 1,1-difluoro-, homopolymer |  | varies | 35% | Horizontal paint line transfer efficiency = 75%, Vertical paint line transfer efficiency = 90%, Coating lines filter efficiency for solids = 98.2%, RTO destruction efficiency = 98%, 2019 capture efficiency = 92%, PTE capture efficiency = 100% | 0.86786 | see below for PTE Estimates | see below | -- | see below for PTE Estimates | see below
COATING | DURANAR SUNSTORM BISTRO BRONZE (UC106693FS) | 108-65-6 | Propylene glycol monomethyl ether acetate |  | varies | 15% | Horizontal paint line transfer efficiency = 75%, Vertical paint line transfer efficiency = 90%, Coating lines filter efficiency for solids = 98.2%, RTO destruction efficiency = 98%, 2019 capture efficiency = 92%, PTE capture efficiency = 100% | 18.3055 | see below for PTE Estimates | see below | -- | see below for PTE Estimates | see below
COATING | DURANAR SUNSTORM BISTRO BRONZE (UC106693FS) | 108-88-3 | Toluene |  | varies | 15% | Horizontal paint line transfer efficiency = 75%, Vertical paint line transfer efficiency = 90%, Coating lines filter efficiency for solids = 98.2%, RTO destruction efficiency = 98%, 2019 capture efficiency = 92%, PTE capture efficiency = 100% | 18.3055 | see below for PTE Estimates | see below | -- | see below for PTE Estimates | see below
COATING | DURANAR SUNSTORM BISTRO BRONZE (UC106693FS) | 111-76-2 | Ethylene glycol monobutyl ether |  | varies | 7.5% | Horizontal paint line transfer efficiency = 75%, Vertical paint line transfer efficiency = 90%, Coating lines filter efficiency for solids = 98.2%, RTO destruction efficiency = 98%, 2019 capture efficiency = 92%, PTE capture efficiency = 100% | 9.1527 | see below for PTE Estimates | see below | -- | see below for PTE Estimates | see below
COATING | DURANAR SUNSTORM BISTRO BRONZE (UC106693FS) | 131-11-3 | dimethyl phthalate |  | varies | 7.5% | Horizontal paint line transfer efficiency = 75%, Vertical paint line transfer efficiency = 90%, Coating lines filter efficiency for solids = 98.2%, RTO destruction efficiency = 98%, 2019 capture efficiency = 92%, PTE capture efficiency = 100% | 9.1527 | see below for PTE Estimates | see below | -- | see below for PTE Estimates | see below
COATING | DURANAR SUNSTORM BISTRO BRONZE (UC106693FS) | 1330-20-7 | Xylene (mixture), including m-xylene, o-xylene, p-xylene |  | varies | 6.9% | Horizontal paint line transfer efficiency = 75%, Vertical paint line transfer efficiency = 90%, Coating lines filter efficiency for solids = 98.2%, RTO destruction efficiency = 98%, 2019 capture efficiency = 92%, PTE capture efficiency = 100% | 8.4205 | see below for PTE Estimates | see below | -- | see below for PTE Estimates | see below
COATING | DURANAR SUNSTORM BISTRO BRONZE (UC106693FS) | 7440-36-0 | Antimony and Compounds |  | varies | 0.4801% | Horizontal paint line transfer efficiency = 75%, Vertical paint line transfer efficiency = 90%, Coating lines filter efficiency for solids = 98.2%, RTO destruction efficiency = 98%, 2019 capture efficiency = 92%, PTE capture efficiency = 100% | 0.011904 | see below for PTE Estimates | see below | -- | see below for PTE Estimates | see below
COATING | DURANAR SUNSTORM BISTRO BRONZE (UC106693FS) | 7440-50-8 | Copper and compounds |  | varies | 0.8234% | Horizontal paint line transfer efficiency = 75%, Vertical paint line transfer efficiency = 90%, Coating lines filter efficiency for solids = 98.2%, RTO destruction efficiency = 98%, 2019 capture efficiency = 92%, PTE capture efficiency = 100% | 0.020416 | see below for PTE Estimates | see below | -- | see below for PTE Estimates | see below
COATING | DURANAR SUNSTORM BISTRO BRONZE (UC106693FS) | 7440-47-3 | Chromium and Compounds |  | varies | 1.552% | Horizontal paint line transfer efficiency = 75%, Vertical paint line transfer efficiency = 90%, Coating lines filter efficiency for solids = 98.2%, RTO destruction efficiency = 98%, 2019 capture efficiency = 92%, PTE capture efficiency = 100% | 0.038495 | see below for PTE Estimates | see below | -- | see below for PTE Estimates | see below
COATING | DURANAR XL SILVER SHADOW (UC106707XL) | 108-88-3 | Toluene |  | varies | 15% | Horizontal paint line transfer efficiency = 75%, Vertical paint line transfer efficiency = 90%, Coating lines filter efficiency for solids = 98.2%, RTO destruction efficiency = 98%, 2019 capture efficiency = 92%, PTE capture efficiency = 100% | 54.6849 | see below for PTE Estimates | see below | -- | see below for PTE Estimates | see below
COATING | DURANAR XL SILVER SHADOW (UC106707XL) | 489 | Ethene, 1,1-difluoro-, homopolymer |  | varies | 35% | Horizontal paint line transfer efficiency = 75%, Vertical paint line transfer efficiency = 90%, Coating lines filter efficiency for solids = 98.2%, RTO destruction efficiency = 98%, 2019 capture efficiency = 92%, PTE capture efficiency = 100% | 2.36 | see below for PTE Estimates | see below | -- | see below for PTE Estimates | see below
COATING | DURANAR XL SILVER SHADOW (UC106707XL) | 108-65-6 | Propylene glycol monomethyl ether acetate |  | varies | 15% | Horizontal paint line transfer efficiency = 75%, Vertical paint line transfer efficiency = 90%, Coating lines filter efficiency for solids = 98.2%, RTO destruction efficiency = 98%, 2019 capture efficiency = 92%, PTE capture efficiency = 100% | 54.6849 | see below for PTE Estimates | see below | -- | see below for PTE Estimates | see below
COATING | DURANAR XL SILVER SHADOW (UC106707XL) | 111-76-2 | Ethylene glycol monobutyl ether |  | varies | 7.5% | Horizontal paint line transfer efficiency = 75%, Vertical paint line transfer efficiency = 90%, Coating lines filter efficiency for solids = 98.2%, RTO destruction efficiency = 98%, 2019 capture efficiency = 92%, PTE capture efficiency = 100% | 27.3424 | see below for PTE Estimates | see below | -- | see below for PTE Estimates | see below
COATING | DURANAR XL SILVER SHADOW (UC106707XL) | 131-11-3 | dimethyl phthalate |  | varies | 7.5% | Horizontal paint line transfer efficiency = 75%, Vertical paint line transfer efficiency = 90%, Coating lines filter efficiency for solids = 98.2%, RTO destruction efficiency = 98%, 2019 capture efficiency = 92%, PTE capture efficiency = 100% | 27.3424 | see below for PTE Estimates | see below | -- | see below for PTE Estimates | see below
COATING | DURANAR XL SILVER SHADOW (UC106707XL) | 1330-20-7 | Xylene (mixture), including m-xylene, o-xylene, p-xylene |  | varies | 7.15% | Horizontal paint line transfer efficiency = 75%, Vertical paint line transfer efficiency = 90%, Coating lines filter efficiency for solids = 98.2%, RTO destruction efficiency = 98%, 2019 capture efficiency = 92%, PTE capture efficiency = 100% | 26.0665 | see below for PTE Estimates | see below | -- | see below for PTE Estimates | see below
COATING | DURANAR XL SILVER SHADOW (UC106707XL) | 7440-50-8 | Copper and compounds |  | varies | 1.372% | Horizontal paint line transfer efficiency = 75%, Vertical paint line transfer efficiency = 90%, Coating lines filter efficiency for solids = 98.2%, RTO destruction efficiency = 98%, 2019 capture efficiency = 92%, PTE capture efficiency = 100% | 0.09253 | see below for PTE Estimates | see below | -- | see below for PTE Estimates | see below
COATING | DURANAR XL SILVER SHADOW (UC106707XL) | 7440-47-3 | Chromium and Compounds |  | varies | 2.414% | Horizontal paint line transfer efficiency = 75%, Vertical paint line transfer efficiency = 90%, Coating lines filter efficiency for solids = 98.2%, RTO destruction efficiency = 98%, 2019 capture efficiency = 92%, PTE capture efficiency = 100% | 0.16274 | see below for PTE Estimates | see below | -- | see below for PTE Estimates | see below
COATING | DURANAR XL SILVER SHADOW (UC106707XL) | 100-41-4 | Ethylbenzene |  | varies | 1% | Horizontal paint line transfer efficiency = 75%, Vertical paint line transfer efficiency = 90%, Coating lines filter efficiency for solids = 98.2%, RTO destruction efficiency = 98%, 2019 capture efficiency = 92%, PTE capture efficiency = 100% | 3.6457 | see below for PTE Estimates | see below | -- | see below for PTE Estimates | see below
COATING | DURANAR XL SILVER SHADOW (UC106707XL) | 7440-48-4 | Cobalt and Compounds |  | varies | 0.08864% | Horizontal paint line transfer efficiency = 75%, Vertical paint line transfer efficiency = 90%, Coating lines filter efficiency for solids = 98.2%, RTO destruction efficiency = 98%, 2019 capture efficiency = 92%, PTE capture efficiency = 100% | 0.0059771 | see below for PTE Estimates | see below | -- | see below for PTE Estimates | see below
COATING | DURANAR XL SILVER SHADOW (UC106707XL) | 7429-90-5 | Aluminum and Compounds |  | varies | 3.087% | Horizontal paint line transfer efficiency = 75%, Vertical paint line transfer efficiency = 90%, Coating lines filter efficiency for solids = 98.2%, RTO destruction efficiency = 98%, 2019 capture efficiency = 92%, PTE capture efficiency = 100% | 0.20815 | see below for PTE Estimates | see below | -- | see below for PTE Estimates | see below
COATING | DURANAR XLB GRAPHITE GRAY (UC106708LB) | 108-88-3 | Toluene |  | varies | 15% | Horizontal paint line transfer efficiency = 75%, Vertical paint line transfer efficiency = 90%, Coating lines filter efficiency for solids = 98.2%, RTO destruction efficiency = 98%, 2019 capture efficiency = 92%, PTE capture efficiency = 100% | 38.823 | see below for PTE Estimates | see below | -- | see below for PTE Estimates | see below
COATING | DURANAR XLB GRAPHITE GRAY (UC106708LB) | 489 | Ethene, 1,1-difluoro-, homopolymer |  | varies | 35% | Horizontal paint line transfer efficiency = 75%, Vertical paint line transfer efficiency = 90%, Coating lines filter efficiency for solids = 98.2%, RTO destruction efficiency = 98%, 2019 capture efficiency = 92%, PTE capture efficiency = 100% | 1.6843 | see below for PTE Estimates | see below | -- | see below for PTE Estimates | see below
COATING | DURANAR XLB GRAPHITE GRAY (UC106708LB) | 108-65-6 | Propylene glycol monomethyl ether acetate |  | varies | 15% | Horizontal paint line transfer efficiency = 75%, Vertical paint line transfer efficiency = 90%, Coating lines filter efficiency for solids = 98.2%, RTO destruction efficiency = 98%, 2019 capture efficiency = 92%, PTE capture efficiency = 100% | 38.823 | see below for PTE Estimates | see below | -- | see below for PTE Estimates | see below
COATING | DURANAR XLB GRAPHITE GRAY (UC106708LB) | 111-76-2 | Ethylene glycol monobutyl ether |  | varies | 7.5% | Horizontal paint line transfer efficiency = 75%, Vertical paint line transfer efficiency = 90%, Coating lines filter efficiency for solids = 98.2%, RTO destruction efficiency = 98%, 2019 capture efficiency = 92%, PTE capture efficiency = 100% | 19.4115 | see below for PTE Estimates | see below | -- | see below for PTE Estimates | see below
COATING | DURANAR XLB GRAPHITE GRAY (UC106708LB) | 131-11-3 | dimethyl phthalate |  | varies | 7.5% | Horizontal paint line transfer efficiency = 75%, Vertical paint line transfer efficiency = 90%, Coating lines filter efficiency for solids = 98.2%, RTO destruction efficiency = 98%, 2019 capture efficiency = 92%, PTE capture efficiency = 100% | 19.4115 | see below for PTE Estimates | see below | -- | see below for PTE Estimates | see below
COATING | DURANAR XLB GRAPHITE GRAY (UC106708LB) | 1330-20-7 | Xylene (mixture), including m-xylene, o-xylene, p-xylene |  | varies | 7.05% | Horizontal paint line transfer efficiency = 75%, Vertical paint line transfer efficiency = 90%, Coating lines filter efficiency for solids = 98.2%, RTO destruction efficiency = 98%, 2019 capture efficiency = 92%, PTE capture efficiency = 100% | 18.2468 | see below for PTE Estimates | see below | -- | see below for PTE Estimates | see below
COATING | DURANAR XLB GRAPHITE GRAY (UC106708LB) | 7440-50-8 | Copper and compounds |  | varies | 1.372% | Horizontal paint line transfer efficiency = 75%, Vertical paint line transfer efficiency = 90%, Coating lines filter efficiency for solids = 98.2%, RTO destruction efficiency = 98%, 2019 capture efficiency = 92%, PTE capture efficiency = 100% | 0.066036 | see below for PTE Estimates | see below | -- | see below for PTE Estimates | see below
COATING | DURANAR XLB GRAPHITE GRAY (UC106708LB) | 7440-47-3 | Chromium and Compounds |  | varies | 3.161% | Horizontal paint line transfer efficiency = 75%, Vertical paint line transfer efficiency = 90%, Coating lines filter efficiency for solids = 98.2%, RTO destruction efficiency = 98%, 2019 capture efficiency = 92%, PTE capture efficiency = 100% | 0.15211 | see below for PTE Estimates | see below | -- | see below for PTE Estimates | see below
COATING | DURANAR XLB GRAPHITE GRAY (UC106708LB) | 7440-48-4 | Cobalt and Compounds |  | varies | 0.4835% | Horizontal paint line transfer efficiency = 75%, Vertical paint line transfer efficiency = 90%, Coating lines filter efficiency for solids = 98.2%, RTO destruction efficiency = 98%, 2019 capture efficiency = 92%, PTE capture efficiency = 100% | 0.023268 | see below for PTE Estimates | see below | -- | see below for PTE Estimates | see below
COATING | DURANAR XLB GRAPHITE GRAY (UC106708LB) | 7429-90-5 | Aluminum and Compounds |  | varies | 3.475% | Horizontal paint line transfer efficiency = 75%, Vertical paint line transfer efficiency = 90%, Coating lines filter efficiency for solids = 98.2%, RTO destruction efficiency = 98%, 2019 capture efficiency = 92%, PTE capture efficiency = 100% | 0.16722 | see below for PTE Estimates | see below | -- | see below for PTE Estimates | see below
COATING | DURANAR XLB GRAPHITE GRAY (UC106708LB) | 100-41-4 | Ethylbenzene |  | varies | 1% | Horizontal paint line transfer efficiency = 75%, Vertical paint line transfer efficiency = 90%, Coating lines filter efficiency for solids = 98.2%, RTO destruction efficiency = 98%, 2019 capture efficiency = 92%, PTE capture efficiency = 100% | 2.5882 | see below for PTE Estimates | see below | -- | see below for PTE Estimates | see below
COATING | DURANAR XL FAWN METALLIC (UC106710XL) | 108-88-3 | Toluene |  | varies | 15% | Horizontal paint line transfer efficiency = 75%, Vertical paint line transfer efficiency = 90%, Coating lines filter efficiency for solids = 98.2%, RTO destruction efficiency = 98%, 2019 capture efficiency = 92%, PTE capture efficiency = 100% | 0.43267 | see below for PTE Estimates | see below | -- | see below for PTE Estimates | see below
COATING | DURANAR XL FAWN METALLIC (UC106710XL) | 489 | Ethene, 1,1-difluoro-, homopolymer |  | varies | 35% | Horizontal paint line transfer efficiency = 75%, Vertical paint line transfer efficiency = 90%, Coating lines filter efficiency for solids = 98.2%, RTO destruction efficiency = 98%, 2019 capture efficiency = 92%, PTE capture efficiency = 100% | 0.04617 | see below for PTE Estimates | see below | -- | see below for PTE Estimates | see below
COATING | DURANAR XL FAWN METALLIC (UC106710XL) | 108-65-6 | Propylene glycol monomethyl ether acetate |  | varies | 15% | Horizontal paint line transfer efficiency = 75%, Vertical paint line transfer efficiency = 90%, Coating lines filter efficiency for solids = 98.2%, RTO destruction efficiency = 98%, 2019 capture efficiency = 92%, PTE capture efficiency = 100% | 0.43267 | see below for PTE Estimates | see below | -- | see below for PTE Estimates | see below
COATING | DURANAR XL FAWN METALLIC (UC106710XL) | 111-76-2 | Ethylene glycol monobutyl ether |  | varies | 7.5% | Horizontal paint line transfer efficiency = 75%, Vertical paint line transfer efficiency = 90%, Coating lines filter efficiency for solids = 98.2%, RTO destruction efficiency = 98%, 2019 capture efficiency = 92%, PTE capture efficiency = 100% | 0.21634 | see below for PTE Estimates | see below | -- | see below for PTE Estimates | see below
COATING | DURANAR XL FAWN METALLIC (UC106710XL) | 7429-90-5 | Aluminum and Compounds |  | varies | 7.5% | Horizontal paint line transfer efficiency = 75%, Vertical paint line transfer efficiency = 90%, Coating lines filter efficiency for solids = 98.2%, RTO destruction efficiency = 98%, 2019 capture efficiency = 92%, PTE capture efficiency = 100% | 0.0098935 | see below for PTE Estimates | see below | -- | see below for PTE Estimates | see below
COATING | DURANAR XL FAWN METALLIC (UC106710XL) | 131-11-3 | dimethyl phthalate |  | varies | 7.25% | Horizontal paint line transfer efficiency = 75%, Vertical paint line transfer efficiency = 90%, Coating lines filter efficiency for solids = 98.2%, RTO destruction efficiency = 98%, 2019 capture efficiency = 92%, PTE capture efficiency = 100% | 0.20913 | see below for PTE Estimates | see below | -- | see below for PTE Estimates | see below
COATING | DURANAR XL FAWN METALLIC (UC106710XL) | 1330-20-7 | Xylene (mixture), including m-xylene, o-xylene, p-xylene |  | varies | 6.7% | Horizontal paint line transfer efficiency = 75%, Vertical paint line transfer efficiency = 90%, Coating lines filter efficiency for solids = 98.2%, RTO destruction efficiency = 98%, 2019 capture efficiency = 92%, PTE capture efficiency = 100% | 0.19326 | see below for PTE Estimates | see below | -- | see below for PTE Estimates | see below
COATING | DURANAR XL FAWN METALLIC (UC106710XL) | 100-41-4 | Ethylbenzene |  | varies | 1% | Horizontal paint line transfer efficiency = 75%, Vertical paint line transfer efficiency = 90%, Coating lines filter efficiency for solids = 98.2%, RTO destruction efficiency = 98%, 2019 capture efficiency = 92%, PTE capture efficiency = 100% | 0.028845 | see below for PTE Estimates | see below | -- | see below for PTE Estimates | see below
COATING | DURANAR XLB AUTUMNWOOD METALLIC (UC106711LB) | 100-41-4 | Ethylbenzene |  | varies | 1% | Horizontal paint line transfer efficiency = 75%, Vertical paint line transfer efficiency = 90%, Coating lines filter efficiency for solids = 98.2%, RTO destruction efficiency = 98%, 2019 capture efficiency = 92%, PTE capture efficiency = 100% | 0.10651 | see below for PTE Estimates | see below | -- | see below for PTE Estimates | see below
COATING | DURANAR XLB AUTUMNWOOD METALLIC (UC106711LB) | 489 | Ethene, 1,1-difluoro-, homopolymer |  | varies | 35% | Horizontal paint line transfer efficiency = 75%, Vertical paint line transfer efficiency = 90%, Coating lines filter efficiency for solids = 98.2%, RTO destruction efficiency = 98%, 2019 capture efficiency = 92%, PTE capture efficiency = 100% | 0.068194 | see below for PTE Estimates | see below | -- | see below for PTE Estimates | see below
COATING | DURANAR XLB AUTUMNWOOD METALLIC (UC106711LB) | 108-65-6 | Propylene glycol monomethyl ether acetate |  | varies | 15% | Horizontal paint line transfer efficiency = 75%, Vertical paint line transfer efficiency = 90%, Coating lines filter efficiency for solids = 98.2%, RTO destruction efficiency = 98%, 2019 capture efficiency = 92%, PTE capture efficiency = 100% | 1.5977 | see below for PTE Estimates | see below | -- | see below for PTE Estimates | see below
COATING | DURANAR XLB AUTUMNWOOD METALLIC (UC106711LB) | 108-88-3 | Toluene |  | varies | 15% | Horizontal paint line transfer efficiency = 75%, Vertical paint line transfer efficiency = 90%, Coating lines filter efficiency for solids = 98.2%, RTO destruction efficiency = 98%, 2019 capture efficiency = 92%, PTE capture efficiency = 100% | 1.5977 | see below for PTE Estimates | see below | -- | see below for PTE Estimates | see below
COATING | DURANAR XLB AUTUMNWOOD METALLIC (UC106711LB) | 111-76-2 | Ethylene glycol monobutyl ether |  | varies | 7.5% | Horizontal paint line transfer efficiency = 75%, Vertical paint line transfer efficiency = 90%, Coating lines filter efficiency for solids = 98.2%, RTO destruction efficiency = 98%, 2019 capture efficiency = 92%, PTE capture efficiency = 100% | 0.79885 | see below for PTE Estimates | see below | -- | see below for PTE Estimates | see below
COATING | DURANAR XLB AUTUMNWOOD METALLIC (UC106711LB) | 131-11-3 | dimethyl phthalate |  | varies | 7.35% | Horizontal paint line transfer efficiency = 75%, Vertical paint line transfer efficiency = 90%, Coating lines filter efficiency for solids = 98.2%, RTO destruction efficiency = 98%, 2019 capture efficiency = 92%, PTE capture efficiency = 100% | 0.78287 | see below for PTE Estimates | see below | -- | see below for PTE Estimates | see below
COATING | DURANAR XLB AUTUMNWOOD METALLIC (UC106711LB) | 1330-20-7 | Xylene (mixture), including m-xylene, o-xylene, p-xylene |  | varies | 6.8% | Horizontal paint line transfer efficiency = 75%, Vertical paint line transfer efficiency = 90%, Coating lines filter efficiency for solids = 98.2%, RTO destruction efficiency = 98%, 2019 capture efficiency = 92%, PTE capture efficiency = 100% | 0.72429 | see below for PTE Estimates | see below | -- | see below for PTE Estimates | see below
COATING | DURANAR XLB AUTUMNWOOD METALLIC (UC106711LB) | 7429-90-5 | Aluminum and Compounds |  | varies | 7.5% | Horizontal paint line transfer efficiency = 75%, Vertical paint line transfer efficiency = 90%, Coating lines filter efficiency for solids = 98.2%, RTO destruction efficiency = 98%, 2019 capture efficiency = 92%, PTE capture efficiency = 100% | 0.014613 | see below for PTE Estimates | see below | -- | see below for PTE Estimates | see below
COATING | DURANAR XLB AUTUMNWOOD METALLIC (UC106711LB) | 7440-36-0 | Antimony and Compounds |  | varies | 0.4801% | Horizontal paint line transfer efficiency = 75%, Vertical paint line transfer efficiency = 90%, Coating lines filter efficiency for solids = 98.2%, RTO destruction efficiency = 98%, 2019 capture efficiency = 92%, PTE capture efficiency = 100% | 0.00093541 | see below for PTE Estimates | see below | -- | see below for PTE Estimates | see below
COATING | DURANAR XLB AUTUMNWOOD METALLIC (UC106711LB) | 7440-50-8 | Copper and compounds |  | varies | 0.2745% | Horizontal paint line transfer efficiency = 75%, Vertical paint line transfer efficiency = 90%, Coating lines filter efficiency for solids = 98.2%, RTO destruction efficiency = 98%, 2019 capture efficiency = 92%, PTE capture efficiency = 100% | 0.00053475 | see below for PTE Estimates | see below | -- | see below for PTE Estimates | see below
COATING | DURANAR XLB AUTUMNWOOD METALLIC (UC106711LB) | 7440-47-3 | Chromium and Compounds |  | varies | 0.6542% | Horizontal paint line transfer efficiency = 75%, Vertical paint line transfer efficiency = 90%, Coating lines filter efficiency for solids = 98.2%, RTO destruction efficiency = 98%, 2019 capture efficiency = 92%, PTE capture efficiency = 100% | 0.0012746 | see below for PTE Estimates | see below | -- | see below for PTE Estimates | see below
COATING | DURANAR XL SUMMER SUEDE METALLIC (UC106712XL) | 108-88-3 | Toluene |  | varies | 15% | Horizontal paint line transfer efficiency = 75%, Vertical paint line transfer efficiency = 90%, Coating lines filter efficiency for solids = 98.2%, RTO destruction efficiency = 98%, 2019 capture efficiency = 92%, PTE capture efficiency = 100% | 2.238 | see below for PTE Estimates | see below | -- | see below for PTE Estimates | see below
COATING | DURANAR XL SUMMER SUEDE METALLIC (UC106712XL) | 108-65-6 | Propylene glycol monomethyl ether acetate |  | varies | 15% | Horizontal paint line transfer efficiency = 75%, Vertical paint line transfer efficiency = 90%, Coating lines filter efficiency for solids = 98.2%, RTO destruction efficiency = 98%, 2019 capture efficiency = 92%, PTE capture efficiency = 100% | 2.238 | see below for PTE Estimates | see below | -- | see below for PTE Estimates | see below
COATING | DURANAR XL SUMMER SUEDE METALLIC (UC106712XL) | 489 | Ethene, 1,1-difluoro-, homopolymer |  | varies | 35% | Horizontal paint line transfer efficiency = 75%, Vertical paint line transfer efficiency = 90%, Coating lines filter efficiency for solids = 98.2%, RTO destruction efficiency = 98%, 2019 capture efficiency = 92%, PTE capture efficiency = 100% | 0.13113 | see below for PTE Estimates | see below | -- | see below for PTE Estimates | see below
COATING | DURANAR XL SUMMER SUEDE METALLIC (UC106712XL) | 111-76-2 | Ethylene glycol monobutyl ether |  | varies | 7.5% | Horizontal paint line transfer efficiency = 75%, Vertical paint line transfer efficiency = 90%, Coating lines filter efficiency for solids = 98.2%, RTO destruction efficiency = 98%, 2019 capture efficiency = 92%, PTE capture efficiency = 100% | 1.119 | see below for PTE Estimates | see below | -- | see below for PTE Estimates | see below
COATING | DURANAR XL SUMMER SUEDE METALLIC (UC106712XL) | 131-11-3 | dimethyl phthalate |  | varies | 7.5% | Horizontal paint line transfer efficiency = 75%, Vertical paint line transfer efficiency = 90%, Coating lines filter efficiency for solids = 98.2%, RTO destruction efficiency = 98%, 2019 capture efficiency = 92%, PTE capture efficiency = 100% | 1.119 | see below for PTE Estimates | see below | -- | see below for PTE Estimates | see below
COATING | DURANAR XL SUMMER SUEDE METALLIC (UC106712XL) | 1330-20-7 | Xylene (mixture), including m-xylene, o-xylene, p-xylene |  | varies | 7.2% | Horizontal paint line transfer efficiency = 75%, Vertical paint line transfer efficiency = 90%, Coating lines filter efficiency for solids = 98.2%, RTO destruction efficiency = 98%, 2019 capture efficiency = 92%, PTE capture efficiency = 100% | 1.0742 | see below for PTE Estimates | see below | -- | see below for PTE Estimates | see below
COATING | DURANAR XL SUMMER SUEDE METALLIC (UC106712XL) | 7440-50-8 | Copper and compounds |  | varies | 1.372% | Horizontal paint line transfer efficiency = 75%, Vertical paint line transfer efficiency = 90%, Coating lines filter efficiency for solids = 98.2%, RTO destruction efficiency = 98%, 2019 capture efficiency = 92%, PTE capture efficiency = 100% | 0.0051414 | see below for PTE Estimates | see below | -- | see below for PTE Estimates | see below
COATING | DURANAR XL SUMMER SUEDE METALLIC (UC106712XL) | 7429-90-5 | Aluminum and Compounds |  | varies | 3% | Horizontal paint line transfer efficiency = 75%, Vertical paint line transfer efficiency = 90%, Coating lines filter efficiency for solids = 98.2%, RTO destruction efficiency = 98%, 2019 capture efficiency = 92%, PTE capture efficiency = 100% | 0.01124 | see below for PTE Estimates | see below | -- | see below for PTE Estimates | see below
COATING | DURANAR XL SUMMER SUEDE METALLIC (UC106712XL) | 7440-36-0 | Antimony and Compounds |  | varies | 0.4801% | Horizontal paint line transfer efficiency = 75%, Vertical paint line transfer efficiency = 90%, Coating lines filter efficiency for solids = 98.2%, RTO destruction efficiency = 98%, 2019 capture efficiency = 92%, PTE capture efficiency = 100% | 0.0017987 | see below for PTE Estimates | see below | -- | see below for PTE Estimates | see below
COATING | DURANAR XL SUMMER SUEDE METALLIC (UC106712XL) | 7440-47-3 | Chromium and Compounds |  | varies | 2.451% | Horizontal paint line transfer efficiency = 75%, Vertical paint line transfer efficiency = 90%, Coating lines filter efficiency for solids = 98.2%, RTO destruction efficiency = 98%, 2019 capture efficiency = 92%, PTE capture efficiency = 100% | 0.009182 | see below for PTE Estimates | see below | -- | see below for PTE Estimates | see below
COATING | DURANAR XL SUMMER SUEDE METALLIC (UC106712XL) | 100-41-4 | Ethylbenzene |  | varies | 1% | Horizontal paint line transfer efficiency = 75%, Vertical paint line transfer efficiency = 90%, Coating lines filter efficiency for solids = 98.2%, RTO destruction efficiency = 98%, 2019 capture efficiency = 92%, PTE capture efficiency = 100% | 0.1492 | see below for PTE Estimates | see below | -- | see below for PTE Estimates | see below
COATING | DURANAR XL VINTAGE BRONZE (UC106714XL) | 108-88-3 | Toluene |  | varies | 15% | Horizontal paint line transfer efficiency = 75%, Vertical paint line transfer efficiency = 90%, Coating lines filter efficiency for solids = 98.2%, RTO destruction efficiency = 98%, 2019 capture efficiency = 92%, PTE capture efficiency = 100% | 11.9096 | see below for PTE Estimates | see below | -- | see below for PTE Estimates | see below
COATING | DURANAR XL VINTAGE BRONZE (UC106714XL) | 108-65-6 | Propylene glycol monomethyl ether acetate |  | varies | 15% | Horizontal paint line transfer efficiency = 75%, Vertical paint line transfer efficiency = 90%, Coating lines filter efficiency for solids = 98.2%, RTO destruction efficiency = 98%, 2019 capture efficiency = 92%, PTE capture efficiency = 100% | 11.9096 | see below for PTE Estimates | see below | -- | see below for PTE Estimates | see below
COATING | DURANAR XL VINTAGE BRONZE (UC106714XL) | 489 | Ethene, 1,1-difluoro-, homopolymer |  | varies | 35% | Horizontal paint line transfer efficiency = 75%, Vertical paint line transfer efficiency = 90%, Coating lines filter efficiency for solids = 98.2%, RTO destruction efficiency = 98%, 2019 capture efficiency = 92%, PTE capture efficiency = 100% | 0.53186 | see below for PTE Estimates | see below | -- | see below for PTE Estimates | see below
COATING | DURANAR XL VINTAGE BRONZE (UC106714XL) | 111-76-2 | Ethylene glycol monobutyl ether |  | varies | 7.5% | Horizontal paint line transfer efficiency = 75%, Vertical paint line transfer efficiency = 90%, Coating lines filter efficiency for solids = 98.2%, RTO destruction efficiency = 98%, 2019 capture efficiency = 92%, PTE capture efficiency = 100% | 5.9548 | see below for PTE Estimates | see below | -- | see below for PTE Estimates | see below
COATING | DURANAR XL VINTAGE BRONZE (UC106714XL) | 131-11-3 | dimethyl phthalate |  | varies | 7.5% | Horizontal paint line transfer efficiency = 75%, Vertical paint line transfer efficiency = 90%, Coating lines filter efficiency for solids = 98.2%, RTO destruction efficiency = 98%, 2019 capture efficiency = 92%, PTE capture efficiency = 100% | 5.9548 | see below for PTE Estimates | see below | -- | see below for PTE Estimates | see below
COATING | DURANAR XL VINTAGE BRONZE (UC106714XL) | 1330-20-7 | Xylene (mixture), including m-xylene, o-xylene, p-xylene |  | varies | 7.15% | Horizontal paint line transfer efficiency = 75%, Vertical paint line transfer efficiency = 90%, Coating lines filter efficiency for solids = 98.2%, RTO destruction efficiency = 98%, 2019 capture efficiency = 92%, PTE capture efficiency = 100% | 5.6769 | see below for PTE Estimates | see below | -- | see below for PTE Estimates | see below
COATING | DURANAR XL VINTAGE BRONZE (UC106714XL) | 7440-50-8 | Copper and compounds |  | varies | 1.372% | Horizontal paint line transfer efficiency = 75%, Vertical paint line transfer efficiency = 90%, Coating lines filter efficiency for solids = 98.2%, RTO destruction efficiency = 98%, 2019 capture efficiency = 92%, PTE capture efficiency = 100% | 0.020853 | see below for PTE Estimates | see below | -- | see below for PTE Estimates | see below
COATING | DURANAR XL VINTAGE BRONZE (UC106714XL) | 7440-47-3 | Chromium and Compounds |  | varies | 2.246% | Horizontal paint line transfer efficiency = 75%, Vertical paint line transfer efficiency = 90%, Coating lines filter efficiency for solids = 98.2%, RTO destruction efficiency = 98%, 2019 capture efficiency = 92%, PTE capture efficiency = 100% | 0.034126 | see below for PTE Estimates | see below | -- | see below for PTE Estimates | see below
COATING | DURANAR XL VINTAGE BRONZE (UC106714XL) | 100-41-4 | Ethylbenzene |  | varies | 1% | Horizontal paint line transfer efficiency = 75%, Vertical paint line transfer efficiency = 90%, Coating lines filter efficiency for solids = 98.2%, RTO destruction efficiency = 98%, 2019 capture efficiency = 92%, PTE capture efficiency = 100% | 0.79397 | see below for PTE Estimates | see below | -- | see below for PTE Estimates | see below
COATING | DURANAR XL CINNAGOLD DUST (UC106717XL) | 100-41-4 | Ethylbenzene |  | varies | 1% | Horizontal paint line transfer efficiency = 75%, Vertical paint line transfer efficiency = 90%, Coating lines filter efficiency for solids = 98.2%, RTO destruction efficiency = 98%, 2019 capture efficiency = 92%, PTE capture efficiency = 100% | 0.014663 | see below for PTE Estimates | see below | -- | see below for PTE Estimates | see below
COATING | DURANAR XL CINNAGOLD DUST (UC106717XL) | 489 | Ethene, 1,1-difluoro-, homopolymer |  | varies | 35% | Horizontal paint line transfer efficiency = 75%, Vertical paint line transfer efficiency = 90%, Coating lines filter efficiency for solids = 98.2%, RTO destruction efficiency = 98%, 2019 capture efficiency = 92%, PTE capture efficiency = 100% | 0.02347 | see below for PTE Estimates | see below | -- | see below for PTE Estimates | see below
COATING | DURANAR XL CINNAGOLD DUST (UC106717XL) | 108-65-6 | Propylene glycol monomethyl ether acetate |  | varies | 7.5% | Horizontal paint line transfer efficiency = 75%, Vertical paint line transfer efficiency = 90%, Coating lines filter efficiency for solids = 98.2%, RTO destruction efficiency = 98%, 2019 capture efficiency = 92%, PTE capture efficiency = 100% | 0.10997 | see below for PTE Estimates | see below | -- | see below for PTE Estimates | see below
COATING | DURANAR XL CINNAGOLD DUST (UC106717XL) | 108-88-3 | Toluene |  | varies | 13% | Horizontal paint line transfer efficiency = 75%, Vertical paint line transfer efficiency = 90%, Coating lines filter efficiency for solids = 98.2%, RTO destruction efficiency = 98%, 2019 capture efficiency = 92%, PTE capture efficiency = 100% | 0.19062 | see below for PTE Estimates | see below | -- | see below for PTE Estimates | see below
COATING | DURANAR XL CINNAGOLD DUST (UC106717XL) | 111-76-2 | Ethylene glycol monobutyl ether |  | varies | 7.5% | Horizontal paint line transfer efficiency = 75%, Vertical paint line transfer efficiency = 90%, Coating lines filter efficiency for solids = 98.2%, RTO destruction efficiency = 98%, 2019 capture efficiency = 92%, PTE capture efficiency = 100% | 0.10997 | see below for PTE Estimates | see below | -- | see below for PTE Estimates | see below
COATING | DURANAR XL CINNAGOLD DUST (UC106717XL) | 131-11-3 | dimethyl phthalate |  | varies | 7.5% | Horizontal paint line transfer efficiency = 75%, Vertical paint line transfer efficiency = 90%, Coating lines filter efficiency for solids = 98.2%, RTO destruction efficiency = 98%, 2019 capture efficiency = 92%, PTE capture efficiency = 100% | 0.10997 | see below for PTE Estimates | see below | -- | see below for PTE Estimates | see below
COATING | DURANAR XL CINNAGOLD DUST (UC106717XL) | 1330-20-7 | Xylene (mixture), including m-xylene, o-xylene, p-xylene |  | varies | 5% | Horizontal paint line transfer efficiency = 75%, Vertical paint line transfer efficiency = 90%, Coating lines filter efficiency for solids = 98.2%, RTO destruction efficiency = 98%, 2019 capture efficiency = 92%, PTE capture efficiency = 100% | 0.073314 | see below for PTE Estimates | see below | -- | see below for PTE Estimates | see below
COATING | DURANAR XL CINNAGOLD DUST (UC106717XL) | 7429-90-5 | Aluminum and Compounds |  | varies | 3% | Horizontal paint line transfer efficiency = 75%, Vertical paint line transfer efficiency = 90%, Coating lines filter efficiency for solids = 98.2%, RTO destruction efficiency = 98%, 2019 capture efficiency = 92%, PTE capture efficiency = 100% | 0.0020117 | see below for PTE Estimates | see below | -- | see below for PTE Estimates | see below
COATING | DURACRON S600 BROWN (UC107400) | 1330-20-7 | Xylene (mixture), including m-xylene, o-xylene, p-xylene |  | varies | 8% | Horizontal paint line transfer efficiency = 75%, Vertical paint line transfer efficiency = 90%, Coating lines filter efficiency for solids = 98.2%, RTO destruction efficiency = 98%, 2019 capture efficiency = 92%, PTE capture efficiency = 100% | 6.4201 | see below for PTE Estimates | see below | -- | see below for PTE Estimates | see below
COATING | DURACRON S600 BROWN (UC107400) | 108-88-3 | Toluene |  | varies | 7.5% | Horizontal paint line transfer efficiency = 75%, Vertical paint line transfer efficiency = 90%, Coating lines filter efficiency for solids = 98.2%, RTO destruction efficiency = 98%, 2019 capture efficiency = 92%, PTE capture efficiency = 100% | 6.0188 | see below for PTE Estimates | see below | -- | see below for PTE Estimates | see below
COATING | DURACRON S600 BROWN (UC107400) | 71-36-3 | n-Butyl alcohol |  | varies | 3.85% | Horizontal paint line transfer efficiency = 75%, Vertical paint line transfer efficiency = 90%, Coating lines filter efficiency for solids = 98.2%, RTO destruction efficiency = 98%, 2019 capture efficiency = 92%, PTE capture efficiency = 100% | 3.0897 | see below for PTE Estimates | see below | -- | see below for PTE Estimates | see below
COATING | DURACRON S600 BROWN (UC107400) | 108-10-1 | Methyl isobutyl ketone (MIBK, Hexone) |  | varies | 1.15% | Horizontal paint line transfer efficiency = 75%, Vertical paint line transfer efficiency = 90%, Coating lines filter efficiency for solids = 98.2%, RTO destruction efficiency = 98%, 2019 capture efficiency = 92%, PTE capture efficiency = 100% | 0.92289 | see below for PTE Estimates | see below | -- | see below for PTE Estimates | see below
COATING | DURACRON S600 BROWN (UC107400) | 100-41-4 | Ethylbenzene |  | varies | 1.1% | Horizontal paint line transfer efficiency = 75%, Vertical paint line transfer efficiency = 90%, Coating lines filter efficiency for solids = 98.2%, RTO destruction efficiency = 98%, 2019 capture efficiency = 92%, PTE capture efficiency = 100% | 0.88276 | see below for PTE Estimates | see below | -- | see below for PTE Estimates | see below
COATING | DURACRON S600 BROWN (UC107400) | 108-65-6 | Propylene glycol monomethyl ether acetate |  | varies | 3% | Horizontal paint line transfer efficiency = 75%, Vertical paint line transfer efficiency = 90%, Coating lines filter efficiency for solids = 98.2%, RTO destruction efficiency = 98%, 2019 capture efficiency = 92%, PTE capture efficiency = 100% | 2.4075 | see below for PTE Estimates | see below | -- | see below for PTE Estimates | see below
COATING | DURACRON S600 BROWN (UC107400) | 78-59-1 | 3,5,5-trimethylcyclohex-2-enone |  | varies | 0.5% | Horizontal paint line transfer efficiency = 75%, Vertical paint line transfer efficiency = 90%, Coating lines filter efficiency for solids = 98.2%, RTO destruction efficiency = 98%, 2019 capture efficiency = 92%, PTE capture efficiency = 100% | 0.40125 | see below for PTE Estimates | see below | -- | see below for PTE Estimates | see below
COATING | DURACRON 100 WHITE (UC107653) | 71-36-3 | n-Butyl alcohol |  | varies | 1.15% | Horizontal paint line transfer efficiency = 75%, Vertical paint line transfer efficiency = 90%, Coating lines filter efficiency for solids = 98.2%, RTO destruction efficiency = 98%, 2019 capture efficiency = 92%, PTE capture efficiency = 100% | 0.25976 | see below for PTE Estimates | see below | -- | see below for PTE Estimates | see below
COATING | DURACRON 100 WHITE (UC107653) | 7429-90-5 | Aluminum and Compounds |  | varies | 3% | Horizontal paint line transfer efficiency = 75%, Vertical paint line transfer efficiency = 90%, Coating lines filter efficiency for solids = 98.2%, RTO destruction efficiency = 98%, 2019 capture efficiency = 92%, PTE capture efficiency = 100% | 0.012396 | see below for PTE Estimates | see below | -- | see below for PTE Estimates | see below
COATING | DURACRON 100 WHITE (UC107653) | 95-63-6 | 1,2,4-Trimethylbenzene |  | varies | 1.45% | Horizontal paint line transfer efficiency = 75%, Vertical paint line transfer efficiency = 90%, Coating lines filter efficiency for solids = 98.2%, RTO destruction efficiency = 98%, 2019 capture efficiency = 92%, PTE capture efficiency = 100% | 0.32752 | see below for PTE Estimates | see below | -- | see below for PTE Estimates | see below
COATING | DURACRON 100 WHITE (UC107653) | 100-41-4 | Ethylbenzene |  | varies | 1.25% | Horizontal paint line transfer efficiency = 75%, Vertical paint line transfer efficiency = 90%, Coating lines filter efficiency for solids = 98.2%, RTO destruction efficiency = 98%, 2019 capture efficiency = 92%, PTE capture efficiency = 100% | 0.28234 | see below for PTE Estimates | see below | -- | see below for PTE Estimates | see below
COATING | DURACRON 100 WHITE (UC107653) | 111-76-2 | Ethylene glycol monobutyl ether |  | varies | 1.45% | Horizontal paint line transfer efficiency = 75%, Vertical paint line transfer efficiency = 90%, Coating lines filter efficiency for solids = 98.2%, RTO destruction efficiency = 98%, 2019 capture efficiency = 92%, PTE capture efficiency = 100% | 0.32752 | see below for PTE Estimates | see below | -- | see below for PTE Estimates | see below
COATING | DURACRON 100 WHITE (UC107653) | 1330-20-7 | Xylene (mixture), including m-xylene, o-xylene, p-xylene |  | varies | 7.5% | Horizontal paint line transfer efficiency = 75%, Vertical paint line transfer efficiency = 90%, Coating lines filter efficiency for solids = 98.2%, RTO destruction efficiency = 98%, 2019 capture efficiency = 92%, PTE capture efficiency = 100% | 1.6941 | see below for PTE Estimates | see below | -- | see below for PTE Estimates | see below
COATING | DURACRON 100 WHITE (UC107653) | 7440-02-0 | Nickel and compounds |  | varies | 0.03063% | Horizontal paint line transfer efficiency = 75%, Vertical paint line transfer efficiency = 90%, Coating lines filter efficiency for solids = 98.2%, RTO destruction efficiency = 98%, 2019 capture efficiency = 92%, PTE capture efficiency = 100% | 0.00012654 | see below for PTE Estimates | see below | -- | see below for PTE Estimates | see below
COATING | DURACRON 100 WHITE (UC107653) | 7440-36-0 | Antimony and Compounds |  | varies | 0.1271% | Horizontal paint line transfer efficiency = 75%, Vertical paint line transfer efficiency = 90%, Coating lines filter efficiency for solids = 98.2%, RTO destruction efficiency = 98%, 2019 capture efficiency = 92%, PTE capture efficiency = 100% | 0.00052503 | see below for PTE Estimates | see below | -- | see below for PTE Estimates | see below
COATING | DURACRON 100 WHITE (UC107653) | EPOXY | Epoxy Resin |  | varies | 1.25% | Horizontal paint line transfer efficiency = 75%, Vertical paint line transfer efficiency = 90%, Coating lines filter efficiency for solids = 98.2%, RTO destruction efficiency = 98%, 2019 capture efficiency = 92%, PTE capture efficiency = 100% | 0.0051648 | see below for PTE Estimates | see below | -- | see below for PTE Estimates | see below
COATING | DURACRON 100 WHITE (UC107653) | 108-88-3 | Toluene |  | varies | 0.5% | Horizontal paint line transfer efficiency = 75%, Vertical paint line transfer efficiency = 90%, Coating lines filter efficiency for solids = 98.2%, RTO destruction efficiency = 98%, 2019 capture efficiency = 92%, PTE capture efficiency = 100% | 0.11294 | see below for PTE Estimates | see below | -- | see below for PTE Estimates | see below
COATING | DURACRON 100 WHITE (UC107653) | 91-20-3 | Naphthalene |  | varies | 0.55% | Horizontal paint line transfer efficiency = 75%, Vertical paint line transfer efficiency = 90%, Coating lines filter efficiency for solids = 98.2%, RTO destruction efficiency = 98%, 2019 capture efficiency = 92%, PTE capture efficiency = 100% | 0.12423 | see below for PTE Estimates | see below | -- | see below for PTE Estimates | see below
COATING | DURACRON S600 ADOBE (UC107721) | 1330-20-7 | Xylene (mixture), including m-xylene, o-xylene, p-xylene |  | varies | 11.5% | Horizontal paint line transfer efficiency = 75%, Vertical paint line transfer efficiency = 90%, Coating lines filter efficiency for solids = 98.2%, RTO destruction efficiency = 98%, 2019 capture efficiency = 92%, PTE capture efficiency = 100% | 44.1083 | see below for PTE Estimates | see below | -- | see below for PTE Estimates | see below
COATING | DURACRON S600 ADOBE (UC107721) | 108-88-3 | Toluene |  | varies | 7.5% | Horizontal paint line transfer efficiency = 75%, Vertical paint line transfer efficiency = 90%, Coating lines filter efficiency for solids = 98.2%, RTO destruction efficiency = 98%, 2019 capture efficiency = 92%, PTE capture efficiency = 100% | 28.7663 | see below for PTE Estimates | see below | -- | see below for PTE Estimates | see below
COATING | DURACRON S600 ADOBE (UC107721) | 71-36-3 | n-Butyl alcohol |  | varies | 3.85% | Horizontal paint line transfer efficiency = 75%, Vertical paint line transfer efficiency = 90%, Coating lines filter efficiency for solids = 98.2%, RTO destruction efficiency = 98%, 2019 capture efficiency = 92%, PTE capture efficiency = 100% | 14.7667 | see below for PTE Estimates | see below | -- | see below for PTE Estimates | see below
COATING | DURACRON S600 ADOBE (UC107721) | 100-41-4 | Ethylbenzene |  | varies | 1.25% | Horizontal paint line transfer efficiency = 75%, Vertical paint line transfer efficiency = 90%, Coating lines filter efficiency for solids = 98.2%, RTO destruction efficiency = 98%, 2019 capture efficiency = 92%, PTE capture efficiency = 100% | 4.7944 | see below for PTE Estimates | see below | -- | see below for PTE Estimates | see below
COATING | DURACRON S600 ADOBE (UC107721) | 108-10-1 | Methyl isobutyl ketone (MIBK, Hexone) |  | varies | 1.2% | Horizontal paint line transfer efficiency = 75%, Vertical paint line transfer efficiency = 90%, Coating lines filter efficiency for solids = 98.2%, RTO destruction efficiency = 98%, 2019 capture efficiency = 92%, PTE capture efficiency = 100% | 4.6026 | see below for PTE Estimates | see below | -- | see below for PTE Estimates | see below
COATING | DURACRON 100 WHITE (UC107963) | 1330-20-7 | Xylene (mixture), including m-xylene, o-xylene, p-xylene |  | varies | 11.5% | Horizontal paint line transfer efficiency = 75%, Vertical paint line transfer efficiency = 90%, Coating lines filter efficiency for solids = 98.2%, RTO destruction efficiency = 98%, 2019 capture efficiency = 92%, PTE capture efficiency = 100% | 10.9973 | see below for PTE Estimates | see below | -- | see below for PTE Estimates | see below
COATING | DURACRON 100 WHITE (UC107963) | 7429-90-5 | Aluminum and Compounds |  | varies | 3% | Horizontal paint line transfer efficiency = 75%, Vertical paint line transfer efficiency = 90%, Coating lines filter efficiency for solids = 98.2%, RTO destruction efficiency = 98%, 2019 capture efficiency = 92%, PTE capture efficiency = 100% | 0.052479 | see below for PTE Estimates | see below | -- | see below for PTE Estimates | see below
COATING | DURACRON 100 WHITE (UC107963) | 111-76-2 | Ethylene glycol monobutyl ether |  | varies | 1.25% | Horizontal paint line transfer efficiency = 75%, Vertical paint line transfer efficiency = 90%, Coating lines filter efficiency for solids = 98.2%, RTO destruction efficiency = 98%, 2019 capture efficiency = 92%, PTE capture efficiency = 100% | 1.1954 | see below for PTE Estimates | see below | -- | see below for PTE Estimates | see below
COATING | DURACRON 100 WHITE (UC107963) | 100-41-4 | Ethylbenzene |  | varies | 1.3% | Horizontal paint line transfer efficiency = 75%, Vertical paint line transfer efficiency = 90%, Coating lines filter efficiency for solids = 98.2%, RTO destruction efficiency = 98%, 2019 capture efficiency = 92%, PTE capture efficiency = 100% | 1.2432 | see below for PTE Estimates | see below | -- | see below for PTE Estimates | see below
COATING | DURACRON 100 WHITE (UC107963) | 71-36-3 | n-Butyl alcohol |  | varies | 1% | Horizontal paint line transfer efficiency = 75%, Vertical paint line transfer efficiency = 90%, Coating lines filter efficiency for solids = 98.2%, RTO destruction efficiency = 98%, 2019 capture efficiency = 92%, PTE capture efficiency = 100% | 0.95629 | see below for PTE Estimates | see below | -- | see below for PTE Estimates | see below
COATING | DURACRON 100 WHITE (UC107963) | 95-63-6 | 1,2,4-Trimethylbenzene |  | varies | 1.15% | Horizontal paint line transfer efficiency = 75%, Vertical paint line transfer efficiency = 90%, Coating lines filter efficiency for solids = 98.2%, RTO destruction efficiency = 98%, 2019 capture efficiency = 92%, PTE capture efficiency = 100% | 1.0997 | see below for PTE Estimates | see below | -- | see below for PTE Estimates | see below
COATING | DURACRON 100 WHITE (UC107963) | EPOXY | Epoxy Resin |  | varies | 1.1% | Horizontal paint line transfer efficiency = 75%, Vertical paint line transfer efficiency = 90%, Coating lines filter efficiency for solids = 98.2%, RTO destruction efficiency = 98%, 2019 capture efficiency = 92%, PTE capture efficiency = 100% | 0.019242 | see below for PTE Estimates | see below | -- | see below for PTE Estimates | see below
COATING | DURACRON 100 WHITE (UC107963) | 108-88-3 | Toluene |  | varies | 0.5% | Horizontal paint line transfer efficiency = 75%, Vertical paint line transfer efficiency = 90%, Coating lines filter efficiency for solids = 98.2%, RTO destruction efficiency = 98%, 2019 capture efficiency = 92%, PTE capture efficiency = 100% | 0.47814 | see below for PTE Estimates | see below | -- | see below for PTE Estimates | see below
COATING | DURACRON 100 LOUVER WHITE (UC107981) | 1330-20-7 | Xylene (mixture), including m-xylene, o-xylene, p-xylene |  | varies | 12% | Horizontal paint line transfer efficiency = 75%, Vertical paint line transfer efficiency = 90%, Coating lines filter efficiency for solids = 98.2%, RTO destruction efficiency = 98%, 2019 capture efficiency = 92%, PTE capture efficiency = 100% | 9.096 | see below for PTE Estimates | see below | -- | see below for PTE Estimates | see below
COATING | DURACRON 100 LOUVER WHITE (UC107981) | 111-76-2 | Ethylene glycol monobutyl ether |  | varies | 1.4% | Horizontal paint line transfer efficiency = 75%, Vertical paint line transfer efficiency = 90%, Coating lines filter efficiency for solids = 98.2%, RTO destruction efficiency = 98%, 2019 capture efficiency = 92%, PTE capture efficiency = 100% | 1.0612 | see below for PTE Estimates | see below | -- | see below for PTE Estimates | see below
COATING | DURACRON 100 LOUVER WHITE (UC107981) | 100-41-4 | Ethylbenzene |  | varies | 1.25% | Horizontal paint line transfer efficiency = 75%, Vertical paint line transfer efficiency = 90%, Coating lines filter efficiency for solids = 98.2%, RTO destruction efficiency = 98%, 2019 capture efficiency = 92%, PTE capture efficiency = 100% | 0.9475 | see below for PTE Estimates | see below | -- | see below for PTE Estimates | see below
COATING | DURACRON 100 LOUVER WHITE (UC107981) | 95-63-6 | 1,2,4-Trimethylbenzene |  | varies | 1.15% | Horizontal paint line transfer efficiency = 75%, Vertical paint line transfer efficiency = 90%, Coating lines filter efficiency for solids = 98.2%, RTO destruction efficiency = 98%, 2019 capture efficiency = 92%, PTE capture efficiency = 100% | 0.8717 | see below for PTE Estimates | see below | -- | see below for PTE Estimates | see below
COATING | DURACRON 100 LOUVER WHITE (UC107981) | 71-36-3 | n-Butyl alcohol |  | varies | 1% | Horizontal paint line transfer efficiency = 75%, Vertical paint line transfer efficiency = 90%, Coating lines filter efficiency for solids = 98.2%, RTO destruction efficiency = 98%, 2019 capture efficiency = 92%, PTE capture efficiency = 100% | 0.758 | see below for PTE Estimates | see below | -- | see below for PTE Estimates | see below
COATING | DURACRON 100 LOUVER WHITE (UC107981) | 112-34-5 | Diethylene glycol monobutyl ether |  | varies | 1.5% | Horizontal paint line transfer efficiency = 75%, Vertical paint line transfer efficiency = 90%, Coating lines filter efficiency for solids = 98.2%, RTO destruction efficiency = 98%, 2019 capture efficiency = 92%, PTE capture efficiency = 100% | 1.137 | see below for PTE Estimates | see below | -- | see below for PTE Estimates | see below
COATING | DURACRON 100 LOUVER WHITE (UC107981) | EPOXY | Epoxy Resin |  | varies | 2.05% | Horizontal paint line transfer efficiency = 75%, Vertical paint line transfer efficiency = 90%, Coating lines filter efficiency for solids = 98.2%, RTO destruction efficiency = 98%, 2019 capture efficiency = 92%, PTE capture efficiency = 100% | 0.028425 | see below for PTE Estimates | see below | -- | see below for PTE Estimates | see below
COATING | DURACRON 100 LOUVER WHITE (UC107981) | 108-88-3 | Toluene |  | varies | 0.5% | Horizontal paint line transfer efficiency = 75%, Vertical paint line transfer efficiency = 90%, Coating lines filter efficiency for solids = 98.2%, RTO destruction efficiency = 98%, 2019 capture efficiency = 92%, PTE capture efficiency = 100% | 0.379 | see below for PTE Estimates | see below | -- | see below for PTE Estimates | see below
COATING | DURACRON S600 PEBBLE (UC108118) | 108-88-3 | Toluene |  | varies | 7.5% | Horizontal paint line transfer efficiency = 75%, Vertical paint line transfer efficiency = 90%, Coating lines filter efficiency for solids = 98.2%, RTO destruction efficiency = 98%, 2019 capture efficiency = 92%, PTE capture efficiency = 100% | 1.0651 | see below for PTE Estimates | see below | -- | see below for PTE Estimates | see below
COATING | DURACRON S600 PEBBLE (UC108118) | 1330-20-7 | Xylene (mixture), including m-xylene, o-xylene, p-xylene |  | varies | 7.2% | Horizontal paint line transfer efficiency = 75%, Vertical paint line transfer efficiency = 90%, Coating lines filter efficiency for solids = 98.2%, RTO destruction efficiency = 98%, 2019 capture efficiency = 92%, PTE capture efficiency = 100% | 1.0225 | see below for PTE Estimates | see below | -- | see below for PTE Estimates | see below
COATING | DURACRON S600 PEBBLE (UC108118) | 71-36-3 | n-Butyl alcohol |  | varies | 3.75% | Horizontal paint line transfer efficiency = 75%, Vertical paint line transfer efficiency = 90%, Coating lines filter efficiency for solids = 98.2%, RTO destruction efficiency = 98%, 2019 capture efficiency = 92%, PTE capture efficiency = 100% | 0.53257 | see below for PTE Estimates | see below | -- | see below for PTE Estimates | see below
COATING | DURACRON S600 PEBBLE (UC108118) | 108-10-1 | Methyl isobutyl ketone (MIBK, Hexone) |  | varies | 1.25% | Horizontal paint line transfer efficiency = 75%, Vertical paint line transfer efficiency = 90%, Coating lines filter efficiency for solids = 98.2%, RTO destruction efficiency = 98%, 2019 capture efficiency = 92%, PTE capture efficiency = 100% | 0.17752 | see below for PTE Estimates | see below | -- | see below for PTE Estimates | see below
COATING | DURACRON S600 PEBBLE (UC108118) | 100-41-4 | Ethylbenzene |  | varies | 0.9% | Horizontal paint line transfer efficiency = 75%, Vertical paint line transfer efficiency = 90%, Coating lines filter efficiency for solids = 98.2%, RTO destruction efficiency = 98%, 2019 capture efficiency = 92%, PTE capture efficiency = 100% | 0.12782 | see below for PTE Estimates | see below | -- | see below for PTE Estimates | see below
COATING | DURACRON S600 PEBBLE (UC108118) | 112-34-5 | Diethylene glycol monobutyl ether |  | varies | 1% | Horizontal paint line transfer efficiency = 75%, Vertical paint line transfer efficiency = 90%, Coating lines filter efficiency for solids = 98.2%, RTO destruction efficiency = 98%, 2019 capture efficiency = 92%, PTE capture efficiency = 100% | 0.14202 | see below for PTE Estimates | see below | -- | see below for PTE Estimates | see below
COATING | DURANAR BRONZE (UC109850) | 100-41-4 | Ethylbenzene |  | varies | 1% | Horizontal paint line transfer efficiency = 75%, Vertical paint line transfer efficiency = 90%, Coating lines filter efficiency for solids = 98.2%, RTO destruction efficiency = 98%, 2019 capture efficiency = 92%, PTE capture efficiency = 100% | 0.18802 | see below for PTE Estimates | see below | -- | see below for PTE Estimates | see below
COATING | DURANAR BRONZE (UC109850) | 489 | Ethene, 1,1-difluoro-, homopolymer |  | varies | 35% | Horizontal paint line transfer efficiency = 75%, Vertical paint line transfer efficiency = 90%, Coating lines filter efficiency for solids = 98.2%, RTO destruction efficiency = 98%, 2019 capture efficiency = 92%, PTE capture efficiency = 100% | 0.14278 | see below for PTE Estimates | see below | -- | see below for PTE Estimates | see below
COATING | DURANAR BRONZE (UC109850) | 108-65-6 | Propylene glycol monomethyl ether acetate |  | varies | 15% | Horizontal paint line transfer efficiency = 75%, Vertical paint line transfer efficiency = 90%, Coating lines filter efficiency for solids = 98.2%, RTO destruction efficiency = 98%, 2019 capture efficiency = 92%, PTE capture efficiency = 100% | 2.8202 | see below for PTE Estimates | see below | -- | see below for PTE Estimates | see below
COATING | DURANAR BRONZE (UC109850) | 108-88-3 | Toluene |  | varies | 15% | Horizontal paint line transfer efficiency = 75%, Vertical paint line transfer efficiency = 90%, Coating lines filter efficiency for solids = 98.2%, RTO destruction efficiency = 98%, 2019 capture efficiency = 92%, PTE capture efficiency = 100% | 2.8202 | see below for PTE Estimates | see below | -- | see below for PTE Estimates | see below
COATING | DURANAR BRONZE (UC109850) | 111-76-2 | Ethylene glycol monobutyl ether |  | varies | 7.5% | Horizontal paint line transfer efficiency = 75%, Vertical paint line transfer efficiency = 90%, Coating lines filter efficiency for solids = 98.2%, RTO destruction efficiency = 98%, 2019 capture efficiency = 92%, PTE capture efficiency = 100% | 1.4101 | see below for PTE Estimates | see below | -- | see below for PTE Estimates | see below
COATING | DURANAR BRONZE (UC109850) | 131-11-3 | dimethyl phthalate |  | varies | 7.5% | Horizontal paint line transfer efficiency = 75%, Vertical paint line transfer efficiency = 90%, Coating lines filter efficiency for solids = 98.2%, RTO destruction efficiency = 98%, 2019 capture efficiency = 92%, PTE capture efficiency = 100% | 1.4101 | see below for PTE Estimates | see below | -- | see below for PTE Estimates | see below
COATING | DURANAR BRONZE (UC109850) | 1330-20-7 | Xylene (mixture), including m-xylene, o-xylene, p-xylene |  | varies | 7.05% | Horizontal paint line transfer efficiency = 75%, Vertical paint line transfer efficiency = 90%, Coating lines filter efficiency for solids = 98.2%, RTO destruction efficiency = 98%, 2019 capture efficiency = 92%, PTE capture efficiency = 100% | 1.3255 | see below for PTE Estimates | see below | -- | see below for PTE Estimates | see below
COATING | DURANAR BRONZE (UC109850) | 7440-50-8 | Copper and compounds |  | varies | 1.372% | Horizontal paint line transfer efficiency = 75%, Vertical paint line transfer efficiency = 90%, Coating lines filter efficiency for solids = 98.2%, RTO destruction efficiency = 98%, 2019 capture efficiency = 92%, PTE capture efficiency = 100% | 0.0055983 | see below for PTE Estimates | see below | -- | see below for PTE Estimates | see below
COATING | DURANAR BRONZE (UC109850) | 7440-36-0 | Antimony and Compounds |  | varies | 0.4801% | Horizontal paint line transfer efficiency = 75%, Vertical paint line transfer efficiency = 90%, Coating lines filter efficiency for solids = 98.2%, RTO destruction efficiency = 98%, 2019 capture efficiency = 92%, PTE capture efficiency = 100% | 0.0019585 | see below for PTE Estimates | see below | -- | see below for PTE Estimates | see below
COATING | DURANAR BRONZE (UC109850) | 7440-47-3 | Chromium and Compounds |  | varies | 2.451% | Horizontal paint line transfer efficiency = 75%, Vertical paint line transfer efficiency = 90%, Coating lines filter efficiency for solids = 98.2%, RTO destruction efficiency = 98%, 2019 capture efficiency = 92%, PTE capture efficiency = 100% | 0.0099979 | see below for PTE Estimates | see below | -- | see below for PTE Estimates | see below
COATING | DURANAR CHARCOAL (UC109852) | 108-88-3 | Toluene |  | varies | 15% | Horizontal paint line transfer efficiency = 75%, Vertical paint line transfer efficiency = 90%, Coating lines filter efficiency for solids = 98.2%, RTO destruction efficiency = 98%, 2019 capture efficiency = 92%, PTE capture efficiency = 100% | 6.4615 | see below for PTE Estimates | see below | -- | see below for PTE Estimates | see below
COATING | DURANAR CHARCOAL (UC109852) | 489 | Ethene, 1,1-difluoro-, homopolymer |  | varies | 35% | Horizontal paint line transfer efficiency = 75%, Vertical paint line transfer efficiency = 90%, Coating lines filter efficiency for solids = 98.2%, RTO destruction efficiency = 98%, 2019 capture efficiency = 92%, PTE capture efficiency = 100% | 0.32836 | see below for PTE Estimates | see below | -- | see below for PTE Estimates | see below
COATING | DURANAR CHARCOAL (UC109852) | 108-65-6 | Propylene glycol monomethyl ether acetate |  | varies | 15% | Horizontal paint line transfer efficiency = 75%, Vertical paint line transfer efficiency = 90%, Coating lines filter efficiency for solids = 98.2%, RTO destruction efficiency = 98%, 2019 capture efficiency = 92%, PTE capture efficiency = 100% | 6.4615 | see below for PTE Estimates | see below | -- | see below for PTE Estimates | see below
COATING | DURANAR CHARCOAL (UC109852) | 111-76-2 | Ethylene glycol monobutyl ether |  | varies | 7.5% | Horizontal paint line transfer efficiency = 75%, Vertical paint line transfer efficiency = 90%, Coating lines filter efficiency for solids = 98.2%, RTO destruction efficiency = 98%, 2019 capture efficiency = 92%, PTE capture efficiency = 100% | 3.2308 | see below for PTE Estimates | see below | -- | see below for PTE Estimates | see below
COATING | DURANAR CHARCOAL (UC109852) | 131-11-3 | dimethyl phthalate |  | varies | 7.5% | Horizontal paint line transfer efficiency = 75%, Vertical paint line transfer efficiency = 90%, Coating lines filter efficiency for solids = 98.2%, RTO destruction efficiency = 98%, 2019 capture efficiency = 92%, PTE capture efficiency = 100% | 3.2308 | see below for PTE Estimates | see below | -- | see below for PTE Estimates | see below
COATING | DURANAR CHARCOAL (UC109852) | 1330-20-7 | Xylene (mixture), including m-xylene, o-xylene, p-xylene |  | varies | 7.1% | Horizontal paint line transfer efficiency = 75%, Vertical paint line transfer efficiency = 90%, Coating lines filter efficiency for solids = 98.2%, RTO destruction efficiency = 98%, 2019 capture efficiency = 92%, PTE capture efficiency = 100% | 3.0584 | see below for PTE Estimates | see below | -- | see below for PTE Estimates | see below
COATING | DURANAR CHARCOAL (UC109852) | 7440-50-8 | Copper and compounds |  | varies | 1.372% | Horizontal paint line transfer efficiency = 75%, Vertical paint line transfer efficiency = 90%, Coating lines filter efficiency for solids = 98.2%, RTO destruction efficiency = 98%, 2019 capture efficiency = 92%, PTE capture efficiency = 100% | 0.012874 | see below for PTE Estimates | see below | -- | see below for PTE Estimates | see below
COATING | DURANAR CHARCOAL (UC109852) | 7440-47-3 | Chromium and Compounds |  | varies | 2.246% | Horizontal paint line transfer efficiency = 75%, Vertical paint line transfer efficiency = 90%, Coating lines filter efficiency for solids = 98.2%, RTO destruction efficiency = 98%, 2019 capture efficiency = 92%, PTE capture efficiency = 100% | 0.021069 | see below for PTE Estimates | see below | -- | see below for PTE Estimates | see below
COATING | DURANAR CHARCOAL (UC109852) | 100-41-4 | Ethylbenzene |  | varies | 1% | Horizontal paint line transfer efficiency = 75%, Vertical paint line transfer efficiency = 90%, Coating lines filter efficiency for solids = 98.2%, RTO destruction efficiency = 98%, 2019 capture efficiency = 92%, PTE capture efficiency = 100% | 0.43077 | see below for PTE Estimates | see below | -- | see below for PTE Estimates | see below
COATING | DURANAR BONE WHITE (UC109880) | 100-41-4 | Ethylbenzene |  | varies | 1% | Horizontal paint line transfer efficiency = 75%, Vertical paint line transfer efficiency = 90%, Coating lines filter efficiency for solids = 98.2%, RTO destruction efficiency = 98%, 2019 capture efficiency = 92%, PTE capture efficiency = 100% | 0.38029 | see below for PTE Estimates | see below | -- | see below for PTE Estimates | see below
COATING | DURANAR BONE WHITE (UC109880) | 489 | Ethene, 1,1-difluoro-, homopolymer |  | varies | 15% | Horizontal paint line transfer efficiency = 75%, Vertical paint line transfer efficiency = 90%, Coating lines filter efficiency for solids = 98.2%, RTO destruction efficiency = 98%, 2019 capture efficiency = 92%, PTE capture efficiency = 100% | 0.10435 | see below for PTE Estimates | see below | -- | see below for PTE Estimates | see below
COATING | DURANAR BONE WHITE (UC109880) | 108-65-6 | Propylene glycol monomethyl ether acetate |  | varies | 15% | Horizontal paint line transfer efficiency = 75%, Vertical paint line transfer efficiency = 90%, Coating lines filter efficiency for solids = 98.2%, RTO destruction efficiency = 98%, 2019 capture efficiency = 92%, PTE capture efficiency = 100% | 5.7043 | see below for PTE Estimates | see below | -- | see below for PTE Estimates | see below
COATING | DURANAR BONE WHITE (UC109880) | 108-88-3 | Toluene |  | varies | 15% | Horizontal paint line transfer efficiency = 75%, Vertical paint line transfer efficiency = 90%, Coating lines filter efficiency for solids = 98.2%, RTO destruction efficiency = 98%, 2019 capture efficiency = 92%, PTE capture efficiency = 100% | 5.7043 | see below for PTE Estimates | see below | -- | see below for PTE Estimates | see below
COATING | DURANAR BONE WHITE (UC109880) | 111-76-2 | Ethylene glycol monobutyl ether |  | varies | 6.35% | Horizontal paint line transfer efficiency = 75%, Vertical paint line transfer efficiency = 90%, Coating lines filter efficiency for solids = 98.2%, RTO destruction efficiency = 98%, 2019 capture efficiency = 92%, PTE capture efficiency = 100% | 2.4148 | see below for PTE Estimates | see below | -- | see below for PTE Estimates | see below
COATING | DURANAR BONE WHITE (UC109880) | 131-11-3 | dimethyl phthalate |  | varies | 7.5% | Horizontal paint line transfer efficiency = 75%, Vertical paint line transfer efficiency = 90%, Coating lines filter efficiency for solids = 98.2%, RTO destruction efficiency = 98%, 2019 capture efficiency = 92%, PTE capture efficiency = 100% | 2.8521 | see below for PTE Estimates | see below | -- | see below for PTE Estimates | see below
COATING | DURANAR BONE WHITE (UC109880) | 1330-20-7 | Xylene (mixture), including m-xylene, o-xylene, p-xylene |  | varies | 3.75% | Horizontal paint line transfer efficiency = 75%, Vertical paint line transfer efficiency = 90%, Coating lines filter efficiency for solids = 98.2%, RTO destruction efficiency = 98%, 2019 capture efficiency = 92%, PTE capture efficiency = 100% | 1.4261 | see below for PTE Estimates | see below | -- | see below for PTE Estimates | see below
COATING | DURANAR SUNSTORM ANODC CLR (UC110423FS) | 100-41-4 | Ethylbenzene |  | varies | 1% | Horizontal paint line transfer efficiency = 75%, Vertical paint line transfer efficiency = 90%, Coating lines filter efficiency for solids = 98.2%, RTO destruction efficiency = 98%, 2019 capture efficiency = 92%, PTE capture efficiency = 100% | 1.3838 | see below for PTE Estimates | see below | 0.10574 | see below for PTE Estimates | see below
COATING | DURANAR SUNSTORM ANODC CLR (UC110423FS) | 489 | Ethene, 1,1-difluoro-, homopolymer |  | varies | 35% | Horizontal paint line transfer efficiency = 75%, Vertical paint line transfer efficiency = 90%, Coating lines filter efficiency for solids = 98.2%, RTO destruction efficiency = 98%, 2019 capture efficiency = 92%, PTE capture efficiency = 100% | 0.95625 | see below for PTE Estimates | see below | 0.067702 | see below for PTE Estimates | see below
COATING | DURANAR SUNSTORM ANODC CLR (UC110423FS) | 108-65-6 | Propylene glycol monomethyl ether acetate |  | varies | 15% | Horizontal paint line transfer efficiency = 75%, Vertical paint line transfer efficiency = 90%, Coating lines filter efficiency for solids = 98.2%, RTO destruction efficiency = 98%, 2019 capture efficiency = 92%, PTE capture efficiency = 100% | 20.7574 | see below for PTE Estimates | see below | 1.5862 | see below for PTE Estimates | see below
COATING | DURANAR SUNSTORM ANODC CLR (UC110423FS) | 108-88-3 | Toluene |  | varies | 15% | Horizontal paint line transfer efficiency = 75%, Vertical paint line transfer efficiency = 90%, Coating lines filter efficiency for solids = 98.2%, RTO destruction efficiency = 98%, 2019 capture efficiency = 92%, PTE capture efficiency = 100% | 20.7574 | see below for PTE Estimates | see below | 1.5862 | see below for PTE Estimates | see below
COATING | DURANAR SUNSTORM ANODC CLR (UC110423FS) | 111-76-2 | Ethylene glycol monobutyl ether |  | varies | 7.5% | Horizontal paint line transfer efficiency = 75%, Vertical paint line transfer efficiency = 90%, Coating lines filter efficiency for solids = 98.2%, RTO destruction efficiency = 98%, 2019 capture efficiency = 92%, PTE capture efficiency = 100% | 10.3787 | see below for PTE Estimates | see below | 0.79308 | see below for PTE Estimates | see below
COATING | DURANAR SUNSTORM ANODC CLR (UC110423FS) | 131-11-3 | dimethyl phthalate |  | varies | 7.5% | Horizontal paint line transfer efficiency = 75%, Vertical paint line transfer efficiency = 90%, Coating lines filter efficiency for solids = 98.2%, RTO destruction efficiency = 98%, 2019 capture efficiency = 92%, PTE capture efficiency = 100% | 10.3787 | see below for PTE Estimates | see below | 0.79308 | see below for PTE Estimates | see below
COATING | DURANAR SUNSTORM ANODC CLR (UC110423FS) | 1330-20-7 | Xylene (mixture), including m-xylene, o-xylene, p-xylene |  | varies | 6.55% | Horizontal paint line transfer efficiency = 75%, Vertical paint line transfer efficiency = 90%, Coating lines filter efficiency for solids = 98.2%, RTO destruction efficiency = 98%, 2019 capture efficiency = 92%, PTE capture efficiency = 100% | 9.0641 | see below for PTE Estimates | see below | 0.69262 | see below for PTE Estimates | see below
COATING | DURACRON 100 HELTON WHITE (UC111030) | 71-36-3 | n-Butyl alcohol |  | varies | 0.95% | Horizontal paint line transfer efficiency = 75%, Vertical paint line transfer efficiency = 90%, Coating lines filter efficiency for solids = 98.2%, RTO destruction efficiency = 98%, 2019 capture efficiency = 92%, PTE capture efficiency = 100% | 0.43666 | see below for PTE Estimates | see below | -- | see below for PTE Estimates | see below
COATING | DURACRON 100 HELTON WHITE (UC111030) | EPOXY | Epoxy Resin |  | varies | 0.95% | Horizontal paint line transfer efficiency = 75%, Vertical paint line transfer efficiency = 90%, Coating lines filter efficiency for solids = 98.2%, RTO destruction efficiency = 98%, 2019 capture efficiency = 92%, PTE capture efficiency = 100% | 0.01066 | see below for PTE Estimates | see below | -- | see below for PTE Estimates | see below
COATING | DURACRON 100 HELTON WHITE (UC111030) | 95-63-6 | 1,2,4-Trimethylbenzene |  | varies | 1.25% | Horizontal paint line transfer efficiency = 75%, Vertical paint line transfer efficiency = 90%, Coating lines filter efficiency for solids = 98.2%, RTO destruction efficiency = 98%, 2019 capture efficiency = 92%, PTE capture efficiency = 100% | 0.57455 | see below for PTE Estimates | see below | -- | see below for PTE Estimates | see below
COATING | DURACRON 100 HELTON WHITE (UC111030) | 100-41-4 | Ethylbenzene |  | varies | 1.2% | Horizontal paint line transfer efficiency = 75%, Vertical paint line transfer efficiency = 90%, Coating lines filter efficiency for solids = 98.2%, RTO destruction efficiency = 98%, 2019 capture efficiency = 92%, PTE capture efficiency = 100% | 0.55157 | see below for PTE Estimates | see below | -- | see below for PTE Estimates | see below
COATING | DURACRON 100 HELTON WHITE (UC111030) | 111-76-2 | Ethylene glycol monobutyl ether |  | varies | 1.3% | Horizontal paint line transfer efficiency = 75%, Vertical paint line transfer efficiency = 90%, Coating lines filter efficiency for solids = 98.2%, RTO destruction efficiency = 98%, 2019 capture efficiency = 92%, PTE capture efficiency = 100% | 0.59754 | see below for PTE Estimates | see below | -- | see below for PTE Estimates | see below
COATING | DURACRON 100 HELTON WHITE (UC111030) | 112-34-5 | Diethylene glycol monobutyl ether |  | varies | 1.45% | Horizontal paint line transfer efficiency = 75%, Vertical paint line transfer efficiency = 90%, Coating lines filter efficiency for solids = 98.2%, RTO destruction efficiency = 98%, 2019 capture efficiency = 92%, PTE capture efficiency = 100% | 0.66648 | see below for PTE Estimates | see below | -- | see below for PTE Estimates | see below
COATING | DURACRON 100 HELTON WHITE (UC111030) | 1330-20-7 | Xylene (mixture), including m-xylene, o-xylene, p-xylene |  | varies | 8% | Horizontal paint line transfer efficiency = 75%, Vertical paint line transfer efficiency = 90%, Coating lines filter efficiency for solids = 98.2%, RTO destruction efficiency = 98%, 2019 capture efficiency = 92%, PTE capture efficiency = 100% | 3.6771 | see below for PTE Estimates | see below | -- | see below for PTE Estimates | see below
COATING | DURACRON 100 HELTON WHITE (UC111030) | 108-88-3 | Toluene |  | varies | 0.5% | Horizontal paint line transfer efficiency = 75%, Vertical paint line transfer efficiency = 90%, Coating lines filter efficiency for solids = 98.2%, RTO destruction efficiency = 98%, 2019 capture efficiency = 92%, PTE capture efficiency = 100% | 0.22982 | see below for PTE Estimates | see below | -- | see below for PTE Estimates | see below
COATING | DURACRON 100 HELTON WHITE (UC111030) | 7440-02-0 | Nickel and compounds |  | varies | 0.03063% | Horizontal paint line transfer efficiency = 75%, Vertical paint line transfer efficiency = 90%, Coating lines filter efficiency for solids = 98.2%, RTO destruction efficiency = 98%, 2019 capture efficiency = 92%, PTE capture efficiency = 100% | 0.00034367 | see below for PTE Estimates | see below | -- | see below for PTE Estimates | see below
COATING | DURACRON 100 HELTON WHITE (UC111030) | 7440-36-0 | Antimony and Compounds |  | varies | 0.1271% | Horizontal paint line transfer efficiency = 75%, Vertical paint line transfer efficiency = 90%, Coating lines filter efficiency for solids = 98.2%, RTO destruction efficiency = 98%, 2019 capture efficiency = 92%, PTE capture efficiency = 100% | 0.0014259 | see below for PTE Estimates | see below | -- | see below for PTE Estimates | see below
COATING | DURACRON 100 WHEEL WHITE (UC111116) | 1330-20-7 | Xylene (mixture), including m-xylene, o-xylene, p-xylene |  | varies | 11% | Horizontal paint line transfer efficiency = 75%, Vertical paint line transfer efficiency = 90%, Coating lines filter efficiency for solids = 98.2%, RTO destruction efficiency = 98%, 2019 capture efficiency = 92%, PTE capture efficiency = 100% | 0.22825 | see below for PTE Estimates | see below | -- | see below for PTE Estimates | see below
COATING | DURACRON 100 WHEEL WHITE (UC111116) | 7429-90-5 | Aluminum and Compounds |  | varies | 3% | Horizontal paint line transfer efficiency = 75%, Vertical paint line transfer efficiency = 90%, Coating lines filter efficiency for solids = 98.2%, RTO destruction efficiency = 98%, 2019 capture efficiency = 92%, PTE capture efficiency = 100% | 0.0011387 | see below for PTE Estimates | see below | -- | see below for PTE Estimates | see below
COATING | DURACRON 100 WHEEL WHITE (UC111116) | 111-76-2 | Ethylene glycol monobutyl ether |  | varies | 1.4% | Horizontal paint line transfer efficiency = 75%, Vertical paint line transfer efficiency = 90%, Coating lines filter efficiency for solids = 98.2%, RTO destruction efficiency = 98%, 2019 capture efficiency = 92%, PTE capture efficiency = 100% | 0.02905 | see below for PTE Estimates | see below | -- | see below for PTE Estimates | see below
COATING | DURACRON 100 WHEEL WHITE (UC111116) | 95-63-6 | 1,2,4-Trimethylbenzene |  | varies | 1.3% | Horizontal paint line transfer efficiency = 75%, Vertical paint line transfer efficiency = 90%, Coating lines filter efficiency for solids = 98.2%, RTO destruction efficiency = 98%, 2019 capture efficiency = 92%, PTE capture efficiency = 100% | 0.026975 | see below for PTE Estimates | see below | -- | see below for PTE Estimates | see below
COATING | DURACRON 100 WHEEL WHITE (UC111116) | 71-36-3 | n-Butyl alcohol |  | varies | 1% | Horizontal paint line transfer efficiency = 75%, Vertical paint line transfer efficiency = 90%, Coating lines filter efficiency for solids = 98.2%, RTO destruction efficiency = 98%, 2019 capture efficiency = 92%, PTE capture efficiency = 100% | 0.02075 | see below for PTE Estimates | see below | -- | see below for PTE Estimates | see below
COATING | DURACRON 100 WHEEL WHITE (UC111116) | 100-41-4 | Ethylbenzene |  | varies | 1.25% | Horizontal paint line transfer efficiency = 75%, Vertical paint line transfer efficiency = 90%, Coating lines filter efficiency for solids = 98.2%, RTO destruction efficiency = 98%, 2019 capture efficiency = 92%, PTE capture efficiency = 100% | 0.025937 | see below for PTE Estimates | see below | -- | see below for PTE Estimates | see below
COATING | DURACRON 100 WHEEL WHITE (UC111116) | EPOXY | Epoxy Resin |  | varies | 1.2% | Horizontal paint line transfer efficiency = 75%, Vertical paint line transfer efficiency = 90%, Coating lines filter efficiency for solids = 98.2%, RTO destruction efficiency = 98%, 2019 capture efficiency = 92%, PTE capture efficiency = 100% | 0.00045548 | see below for PTE Estimates | see below | -- | see below for PTE Estimates | see below
COATING | DURACRON 100 WHEEL WHITE (UC111116) | 108-88-3 | Toluene |  | varies | 0.5% | Horizontal paint line transfer efficiency = 75%, Vertical paint line transfer efficiency = 90%, Coating lines filter efficiency for solids = 98.2%, RTO destruction efficiency = 98%, 2019 capture efficiency = 92%, PTE capture efficiency = 100% | 0.010375 | see below for PTE Estimates | see below | -- | see below for PTE Estimates | see below
COATING | DURACRON S600 CHESTNUT BRONZE (UC111232) | 71-36-3 | n-Butyl alcohol |  | varies | 3.3% | Horizontal paint line transfer efficiency = 75%, Vertical paint line transfer efficiency = 90%, Coating lines filter efficiency for solids = 98.2%, RTO destruction efficiency = 98%, 2019 capture efficiency = 92%, PTE capture efficiency = 100% | 3.2729 | see below for PTE Estimates | see below | -- | see below for PTE Estimates | see below
COATING | DURACRON S600 CHESTNUT BRONZE (UC111232) | 78-59-1 | 3,5,5-trimethylcyclohex-2-enone |  | varies | 1.2% | Horizontal paint line transfer efficiency = 75%, Vertical paint line transfer efficiency = 90%, Coating lines filter efficiency for solids = 98.2%, RTO destruction efficiency = 98%, 2019 capture efficiency = 92%, PTE capture efficiency = 100% | 1.1901 | see below for PTE Estimates | see below | -- | see below for PTE Estimates | see below
COATING | DURACRON S600 CHESTNUT BRONZE (UC111232) | 100-41-4 | Ethylbenzene |  | varies | 1% | Horizontal paint line transfer efficiency = 75%, Vertical paint line transfer efficiency = 90%, Coating lines filter efficiency for solids = 98.2%, RTO destruction efficiency = 98%, 2019 capture efficiency = 92%, PTE capture efficiency = 100% | 0.99177 | see below for PTE Estimates | see below | -- | see below for PTE Estimates | see below
COATING | DURACRON S600 CHESTNUT BRONZE (UC111232) | 108-10-1 | Methyl isobutyl ketone (MIBK, Hexone) |  | varies | 0.8% | Horizontal paint line transfer efficiency = 75%, Vertical paint line transfer efficiency = 90%, Coating lines filter efficiency for solids = 98.2%, RTO destruction efficiency = 98%, 2019 capture efficiency = 92%, PTE capture efficiency = 100% | 0.79342 | see below for PTE Estimates | see below | -- | see below for PTE Estimates | see below
COATING | DURACRON S600 CHESTNUT BRONZE (UC111232) | 108-65-6 | Propylene glycol monomethyl ether acetate |  | varies | 3% | Horizontal paint line transfer efficiency = 75%, Vertical paint line transfer efficiency = 90%, Coating lines filter efficiency for solids = 98.2%, RTO destruction efficiency = 98%, 2019 capture efficiency = 92%, PTE capture efficiency = 100% | 2.9753 | see below for PTE Estimates | see below | -- | see below for PTE Estimates | see below
COATING | DURACRON S600 CHESTNUT BRONZE (UC111232) | 108-88-3 | Toluene |  | varies | 7.5% | Horizontal paint line transfer efficiency = 75%, Vertical paint line transfer efficiency = 90%, Coating lines filter efficiency for solids = 98.2%, RTO destruction efficiency = 98%, 2019 capture efficiency = 92%, PTE capture efficiency = 100% | 7.4383 | see below for PTE Estimates | see below | -- | see below for PTE Estimates | see below
COATING | DURACRON S600 CHESTNUT BRONZE (UC111232) | 1330-20-7 | Xylene (mixture), including m-xylene, o-xylene, p-xylene |  | varies | 6.2% | Horizontal paint line transfer efficiency = 75%, Vertical paint line transfer efficiency = 90%, Coating lines filter efficiency for solids = 98.2%, RTO destruction efficiency = 98%, 2019 capture efficiency = 92%, PTE capture efficiency = 100% | 6.149 | see below for PTE Estimates | see below | -- | see below for PTE Estimates | see below
COATING | DURACRON 100 BEIGE PRIMER (UC111259) | 1330-20-7 | Xylene (mixture), including m-xylene, o-xylene, p-xylene |  | varies | 15% | Horizontal paint line transfer efficiency = 75%, Vertical paint line transfer efficiency = 90%, Coating lines filter efficiency for solids = 98.2%, RTO destruction efficiency = 98%, 2019 capture efficiency = 92%, PTE capture efficiency = 100% | 240.3121 | see below for PTE Estimates | see below | 2.1571 | see below for PTE Estimates | see below
COATING | DURACRON 100 BEIGE PRIMER (UC111259) | 112-34-5 | Diethylene glycol monobutyl ether |  | varies | 3% | Horizontal paint line transfer efficiency = 75%, Vertical paint line transfer efficiency = 90%, Coating lines filter efficiency for solids = 98.2%, RTO destruction efficiency = 98%, 2019 capture efficiency = 92%, PTE capture efficiency = 100% | 48.0624 | see below for PTE Estimates | see below | 0.43143 | see below for PTE Estimates | see below
COATING | DURACRON 100 BEIGE PRIMER (UC111259) | 100-41-4 | Ethylbenzene |  | varies | 2.6% | Horizontal paint line transfer efficiency = 75%, Vertical paint line transfer efficiency = 90%, Coating lines filter efficiency for solids = 98.2%, RTO destruction efficiency = 98%, 2019 capture efficiency = 92%, PTE capture efficiency = 100% | 41.6541 | see below for PTE Estimates | see below | 0.3739 | see below for PTE Estimates | see below
COATING | DURACRON 100 BEIGE PRIMER (UC111259) | 111-76-2 | Ethylene glycol monobutyl ether |  | varies | 2.3% | Horizontal paint line transfer efficiency = 75%, Vertical paint line transfer efficiency = 90%, Coating lines filter efficiency for solids = 98.2%, RTO destruction efficiency = 98%, 2019 capture efficiency = 92%, PTE capture efficiency = 100% | 36.8479 | see below for PTE Estimates | see below | 0.33076 | see below for PTE Estimates | see below
COATING | DURACRON 100 BEIGE PRIMER (UC111259) | 95-63-6 | 1,2,4-Trimethylbenzene |  | varies | 2% | Horizontal paint line transfer efficiency = 75%, Vertical paint line transfer efficiency = 90%, Coating lines filter efficiency for solids = 98.2%, RTO destruction efficiency = 98%, 2019 capture efficiency = 92%, PTE capture efficiency = 100% | 32.0416 | see below for PTE Estimates | see below | 0.28762 | see below for PTE Estimates | see below
COATING | DURACRON 100 BEIGE PRIMER (UC111259) | 71-36-3 | n-Butyl alcohol |  | varies | 0.95% | Horizontal paint line transfer efficiency = 75%, Vertical paint line transfer efficiency = 90%, Coating lines filter efficiency for solids = 98.2%, RTO destruction efficiency = 98%, 2019 capture efficiency = 92%, PTE capture efficiency = 100% | 15.2198 | see below for PTE Estimates | see below | 0.13662 | see below for PTE Estimates | see below
COATING | DURACRON 100 BEIGE PRIMER (UC111259) | EPOXY | Epoxy Resin |  | varies | 1.35% | Horizontal paint line transfer efficiency = 75%, Vertical paint line transfer efficiency = 90%, Coating lines filter efficiency for solids = 98.2%, RTO destruction efficiency = 98%, 2019 capture efficiency = 92%, PTE capture efficiency = 100% | 0.40113 | see below for PTE Estimates | see below | 0.0035514 | see below for PTE Estimates | see below
COATING | DURACRON 100 BEIGE PRIMER (UC111259) | 108-88-3 | Toluene |  | varies | 0.5% | Horizontal paint line transfer efficiency = 75%, Vertical paint line transfer efficiency = 90%, Coating lines filter efficiency for solids = 98.2%, RTO destruction efficiency = 98%, 2019 capture efficiency = 92%, PTE capture efficiency = 100% | 8.0104 | see below for PTE Estimates | see below | 0.071904 | see below for PTE Estimates | see below
COATING | DURACRON 100 BEIGE PRIMER (UC111259X) | 71-36-3 | n-Butyl alcohol |  | varies | 3% | Horizontal paint line transfer efficiency = 75%, Vertical paint line transfer efficiency = 90%, Coating lines filter efficiency for solids = 98.2%, RTO destruction efficiency = 98%, 2019 capture efficiency = 92%, PTE capture efficiency = 100% | 0.7579 | see below for PTE Estimates | see below | -- | see below for PTE Estimates | see below
COATING | DURACRON 100 BEIGE PRIMER (UC111259X) | 95-63-6 | 1,2,4-Trimethylbenzene |  | varies | 3% | Horizontal paint line transfer efficiency = 75%, Vertical paint line transfer efficiency = 90%, Coating lines filter efficiency for solids = 98.2%, RTO destruction efficiency = 98%, 2019 capture efficiency = 92%, PTE capture efficiency = 100% | 0.7579 | see below for PTE Estimates | see below | -- | see below for PTE Estimates | see below
COATING | DURACRON 100 BEIGE PRIMER (UC111259X) | 98-82-8 | Cumene |  | varies | 0.55% | Horizontal paint line transfer efficiency = 75%, Vertical paint line transfer efficiency = 90%, Coating lines filter efficiency for solids = 98.2%, RTO destruction efficiency = 98%, 2019 capture efficiency = 92%, PTE capture efficiency = 100% | 0.13895 | see below for PTE Estimates | see below | -- | see below for PTE Estimates | see below
COATING | DURACRON 100 BEIGE PRIMER (UC111259X) | 100-41-4 | Ethylbenzene |  | varies | 3% | Horizontal paint line transfer efficiency = 75%, Vertical paint line transfer efficiency = 90%, Coating lines filter efficiency for solids = 98.2%, RTO destruction efficiency = 98%, 2019 capture efficiency = 92%, PTE capture efficiency = 100% | 0.7579 | see below for PTE Estimates | see below | -- | see below for PTE Estimates | see below
COATING | DURACRON 100 BEIGE PRIMER (UC111259X) | 108-88-3 | Toluene |  | varies | 0.55% | Horizontal paint line transfer efficiency = 75%, Vertical paint line transfer efficiency = 90%, Coating lines filter efficiency for solids = 98.2%, RTO destruction efficiency = 98%, 2019 capture efficiency = 92%, PTE capture efficiency = 100% | 0.13895 | see below for PTE Estimates | see below | -- | see below for PTE Estimates | see below
COATING | DURACRON 100 BEIGE PRIMER (UC111259X) | 111-76-2 | Ethylene glycol monobutyl ether |  | varies | 3% | Horizontal paint line transfer efficiency = 75%, Vertical paint line transfer efficiency = 90%, Coating lines filter efficiency for solids = 98.2%, RTO destruction efficiency = 98%, 2019 capture efficiency = 92%, PTE capture efficiency = 100% | 0.7579 | see below for PTE Estimates | see below | -- | see below for PTE Estimates | see below
COATING | DURACRON 100 BEIGE PRIMER (UC111259X) | 112-34-5 | Diethylene glycol monobutyl ether |  | varies | 5% | Horizontal paint line transfer efficiency = 75%, Vertical paint line transfer efficiency = 90%, Coating lines filter efficiency for solids = 98.2%, RTO destruction efficiency = 98%, 2019 capture efficiency = 92%, PTE capture efficiency = 100% | 1.2632 | see below for PTE Estimates | see below | -- | see below for PTE Estimates | see below
COATING | DURACRON 100 BEIGE PRIMER (UC111259X) | EPOXY | Epoxy Resin |  | varies | 3% | Horizontal paint line transfer efficiency = 75%, Vertical paint line transfer efficiency = 90%, Coating lines filter efficiency for solids = 98.2%, RTO destruction efficiency = 98%, 2019 capture efficiency = 92%, PTE capture efficiency = 100% | 0.013864 | see below for PTE Estimates | see below | -- | see below for PTE Estimates | see below
COATING | DURACRON 100 BEIGE PRIMER (UC111259X) | 1330-20-7 | Xylene (mixture), including m-xylene, o-xylene, p-xylene |  | varies | 10% | Horizontal paint line transfer efficiency = 75%, Vertical paint line transfer efficiency = 90%, Coating lines filter efficiency for solids = 98.2%, RTO destruction efficiency = 98%, 2019 capture efficiency = 92%, PTE capture efficiency = 100% | 2.5263 | see below for PTE Estimates | see below | -- | see below for PTE Estimates | see below
COATING | DURACRON S600 TAN (UC111356) | 108-88-3 | Toluene |  | varies | 15% | Horizontal paint line transfer efficiency = 75%, Vertical paint line transfer efficiency = 90%, Coating lines filter efficiency for solids = 98.2%, RTO destruction efficiency = 98%, 2019 capture efficiency = 92%, PTE capture efficiency = 100% | 0.74214 | see below for PTE Estimates | see below | -- | see below for PTE Estimates | see below
COATING | DURACRON S600 TAN (UC111356) | 1330-20-7 | Xylene (mixture), including m-xylene, o-xylene, p-xylene |  | varies | 6.2% | Horizontal paint line transfer efficiency = 75%, Vertical paint line transfer efficiency = 90%, Coating lines filter efficiency for solids = 98.2%, RTO destruction efficiency = 98%, 2019 capture efficiency = 92%, PTE capture efficiency = 100% | 0.30675 | see below for PTE Estimates | see below | -- | see below for PTE Estimates | see below
COATING | DURACRON S600 TAN (UC111356) | 71-36-3 | n-Butyl alcohol |  | varies | 6.05% | Horizontal paint line transfer efficiency = 75%, Vertical paint line transfer efficiency = 90%, Coating lines filter efficiency for solids = 98.2%, RTO destruction efficiency = 98%, 2019 capture efficiency = 92%, PTE capture efficiency = 100% | 0.29933 | see below for PTE Estimates | see below | -- | see below for PTE Estimates | see below
COATING | DURACRON S600 TAN (UC111356) | 108-10-1 | Methyl isobutyl ketone (MIBK, Hexone) |  | varies | 1.25% | Horizontal paint line transfer efficiency = 75%, Vertical paint line transfer efficiency = 90%, Coating lines filter efficiency for solids = 98.2%, RTO destruction efficiency = 98%, 2019 capture efficiency = 92%, PTE capture efficiency = 100% | 0.061845 | see below for PTE Estimates | see below | -- | see below for PTE Estimates | see below
COATING | DURACRON S600 TAN (UC111356) | 100-41-4 | Ethylbenzene |  | varies | 0.65% | Horizontal paint line transfer efficiency = 75%, Vertical paint line transfer efficiency = 90%, Coating lines filter efficiency for solids = 98.2%, RTO destruction efficiency = 98%, 2019 capture efficiency = 92%, PTE capture efficiency = 100% | 0.032159 | see below for PTE Estimates | see below | -- | see below for PTE Estimates | see below
COATING | DURACRON S600 TAN (UC111356) | EPOXY | Epoxy Resin |  | varies | 0.5% | Horizontal paint line transfer efficiency = 75%, Vertical paint line transfer efficiency = 90%, Coating lines filter efficiency for solids = 98.2%, RTO destruction efficiency = 98%, 2019 capture efficiency = 92%, PTE capture efficiency = 100% | 0.00045252 | see below for PTE Estimates | see below | -- | see below for PTE Estimates | see below
COATING | DURACRON S600 TAN (UC111356) | 78-59-1 | 3,5,5-trimethylcyclohex-2-enone |  | varies | 0.5% | Horizontal paint line transfer efficiency = 75%, Vertical paint line transfer efficiency = 90%, Coating lines filter efficiency for solids = 98.2%, RTO destruction efficiency = 98%, 2019 capture efficiency = 92%, PTE capture efficiency = 100% | 0.024738 | see below for PTE Estimates | see below | -- | see below for PTE Estimates | see below
COATING | DURACRON S600 DK CHOCLATE (UC111507) | 1330-20-7 | Xylene (mixture), including m-xylene, o-xylene, p-xylene |  | varies | 8% | Horizontal paint line transfer efficiency = 75%, Vertical paint line transfer efficiency = 90%, Coating lines filter efficiency for solids = 98.2%, RTO destruction efficiency = 98%, 2019 capture efficiency = 92%, PTE capture efficiency = 100% | 2.3131 | see below for PTE Estimates | see below | -- | see below for PTE Estimates | see below
COATING | DURACRON S600 DK CHOCLATE (UC111507) | 108-88-3 | Toluene |  | varies | 7.5% | Horizontal paint line transfer efficiency = 75%, Vertical paint line transfer efficiency = 90%, Coating lines filter efficiency for solids = 98.2%, RTO destruction efficiency = 98%, 2019 capture efficiency = 92%, PTE capture efficiency = 100% | 2.1685 | see below for PTE Estimates | see below | -- | see below for PTE Estimates | see below
COATING | DURACRON S600 DK CHOCLATE (UC111507) | 71-36-3 | n-Butyl alcohol |  | varies | 3.85% | Horizontal paint line transfer efficiency = 75%, Vertical paint line transfer efficiency = 90%, Coating lines filter efficiency for solids = 98.2%, RTO destruction efficiency = 98%, 2019 capture efficiency = 92%, PTE capture efficiency = 100% | 1.1132 | see below for PTE Estimates | see below | -- | see below for PTE Estimates | see below
COATING | DURACRON S600 DK CHOCLATE (UC111507) | 108-10-1 | Methyl isobutyl ketone (MIBK, Hexone) |  | varies | 1.2% | Horizontal paint line transfer efficiency = 75%, Vertical paint line transfer efficiency = 90%, Coating lines filter efficiency for solids = 98.2%, RTO destruction efficiency = 98%, 2019 capture efficiency = 92%, PTE capture efficiency = 100% | 0.34696 | see below for PTE Estimates | see below | -- | see below for PTE Estimates | see below
COATING | DURACRON S600 DK CHOCLATE (UC111507) | 100-41-4 | Ethylbenzene |  | varies | 1% | Horizontal paint line transfer efficiency = 75%, Vertical paint line transfer efficiency = 90%, Coating lines filter efficiency for solids = 98.2%, RTO destruction efficiency = 98%, 2019 capture efficiency = 92%, PTE capture efficiency = 100% | 0.28913 | see below for PTE Estimates | see below | -- | see below for PTE Estimates | see below
COATING | DURACRON S600 DK CHOCLATE (UC111507) | 108-65-6 | Propylene glycol monomethyl ether acetate |  | varies | 3% | Horizontal paint line transfer efficiency = 75%, Vertical paint line transfer efficiency = 90%, Coating lines filter efficiency for solids = 98.2%, RTO destruction efficiency = 98%, 2019 capture efficiency = 92%, PTE capture efficiency = 100% | 0.8674 | see below for PTE Estimates | see below | -- | see below for PTE Estimates | see below
COATING | DURACRON S600 DK CHOCLATE (UC111507) | 78-59-1 | 3,5,5-trimethylcyclohex-2-enone |  | varies | 0.5% | Horizontal paint line transfer efficiency = 75%, Vertical paint line transfer efficiency = 90%, Coating lines filter efficiency for solids = 98.2%, RTO destruction efficiency = 98%, 2019 capture efficiency = 92%, PTE capture efficiency = 100% | 0.14457 | see below for PTE Estimates | see below | -- | see below for PTE Estimates | see below
COATING | DURANAR BLACK CHARCOAL (UC112664) | 108-88-3 | Toluene |  | varies | 15% | Horizontal paint line transfer efficiency = 75%, Vertical paint line transfer efficiency = 90%, Coating lines filter efficiency for solids = 98.2%, RTO destruction efficiency = 98%, 2019 capture efficiency = 92%, PTE capture efficiency = 100% | 4.2215 | see below for PTE Estimates | see below | -- | see below for PTE Estimates | see below
COATING | DURANAR BLACK CHARCOAL (UC112664) | 489 | Ethene, 1,1-difluoro-, homopolymer |  | varies | 35% | Horizontal paint line transfer efficiency = 75%, Vertical paint line transfer efficiency = 90%, Coating lines filter efficiency for solids = 98.2%, RTO destruction efficiency = 98%, 2019 capture efficiency = 92%, PTE capture efficiency = 100% | 0.247 | see below for PTE Estimates | see below | -- | see below for PTE Estimates | see below
COATING | DURANAR BLACK CHARCOAL (UC112664) | 108-65-6 | Propylene glycol monomethyl ether acetate |  | varies | 15% | Horizontal paint line transfer efficiency = 75%, Vertical paint line transfer efficiency = 90%, Coating lines filter efficiency for solids = 98.2%, RTO destruction efficiency = 98%, 2019 capture efficiency = 92%, PTE capture efficiency = 100% | 4.2215 | see below for PTE Estimates | see below | -- | see below for PTE Estimates | see below
COATING | DURANAR BLACK CHARCOAL (UC112664) | 111-76-2 | Ethylene glycol monobutyl ether |  | varies | 7.5% | Horizontal paint line transfer efficiency = 75%, Vertical paint line transfer efficiency = 90%, Coating lines filter efficiency for solids = 98.2%, RTO destruction efficiency = 98%, 2019 capture efficiency = 92%, PTE capture efficiency = 100% | 2.1108 | see below for PTE Estimates | see below | -- | see below for PTE Estimates | see below
COATING | DURANAR BLACK CHARCOAL (UC112664) | 7440-50-8 | Copper and compounds |  | varies | 2.058% | Horizontal paint line transfer efficiency = 75%, Vertical paint line transfer efficiency = 90%, Coating lines filter efficiency for solids = 98.2%, RTO destruction efficiency = 98%, 2019 capture efficiency = 92%, PTE capture efficiency = 100% | 0.014527 | see below for PTE Estimates | see below | -- | see below for PTE Estimates | see below
COATING | DURANAR BLACK CHARCOAL (UC112664) | 7440-47-3 | Chromium and Compounds |  | varies | 3.369% | Horizontal paint line transfer efficiency = 75%, Vertical paint line transfer efficiency = 90%, Coating lines filter efficiency for solids = 98.2%, RTO destruction efficiency = 98%, 2019 capture efficiency = 92%, PTE capture efficiency = 100% | 0.023773 | see below for PTE Estimates | see below | -- | see below for PTE Estimates | see below
COATING | DURANAR BLACK CHARCOAL (UC112664) | 131-11-3 | dimethyl phthalate |  | varies | 7.5% | Horizontal paint line transfer efficiency = 75%, Vertical paint line transfer efficiency = 90%, Coating lines filter efficiency for solids = 98.2%, RTO destruction efficiency = 98%, 2019 capture efficiency = 92%, PTE capture efficiency = 100% | 2.1108 | see below for PTE Estimates | see below | -- | see below for PTE Estimates | see below
COATING | DURANAR BLACK CHARCOAL (UC112664) | 1330-20-7 | Xylene (mixture), including m-xylene, o-xylene, p-xylene |  | varies | 7.1% | Horizontal paint line transfer efficiency = 75%, Vertical paint line transfer efficiency = 90%, Coating lines filter efficiency for solids = 98.2%, RTO destruction efficiency = 98%, 2019 capture efficiency = 92%, PTE capture efficiency = 100% | 1.9982 | see below for PTE Estimates | see below | -- | see below for PTE Estimates | see below
COATING | DURANAR BLACK CHARCOAL (UC112664) | 100-41-4 | Ethylbenzene |  | varies | 1% | Horizontal paint line transfer efficiency = 75%, Vertical paint line transfer efficiency = 90%, Coating lines filter efficiency for solids = 98.2%, RTO destruction efficiency = 98%, 2019 capture efficiency = 92%, PTE capture efficiency = 100% | 0.28143 | see below for PTE Estimates | see below | -- | see below for PTE Estimates | see below
COATING | DURACRON S600 BLACK CHRCL (UC113372) | 1330-20-7 | Xylene (mixture), including m-xylene, o-xylene, p-xylene |  | varies | 8% | Horizontal paint line transfer efficiency = 75%, Vertical paint line transfer efficiency = 90%, Coating lines filter efficiency for solids = 98.2%, RTO destruction efficiency = 98%, 2019 capture efficiency = 92%, PTE capture efficiency = 100% | 3.5231 | see below for PTE Estimates | see below | -- | see below for PTE Estimates | see below
COATING | DURACRON S600 BLACK CHRCL (UC113372) | 108-88-3 | Toluene |  | varies | 7.5% | Horizontal paint line transfer efficiency = 75%, Vertical paint line transfer efficiency = 90%, Coating lines filter efficiency for solids = 98.2%, RTO destruction efficiency = 98%, 2019 capture efficiency = 92%, PTE capture efficiency = 100% | 3.3029 | see below for PTE Estimates | see below | -- | see below for PTE Estimates | see below
COATING | DURACRON S600 BLACK CHRCL (UC113372) | 71-36-3 | n-Butyl alcohol |  | varies | 3.9% | Horizontal paint line transfer efficiency = 75%, Vertical paint line transfer efficiency = 90%, Coating lines filter efficiency for solids = 98.2%, RTO destruction efficiency = 98%, 2019 capture efficiency = 92%, PTE capture efficiency = 100% | 1.7175 | see below for PTE Estimates | see below | -- | see below for PTE Estimates | see below
COATING | DURACRON S600 BLACK CHRCL (UC113372) | 108-10-1 | Methyl isobutyl ketone (MIBK, Hexone) |  | varies | 1.15% | Horizontal paint line transfer efficiency = 75%, Vertical paint line transfer efficiency = 90%, Coating lines filter efficiency for solids = 98.2%, RTO destruction efficiency = 98%, 2019 capture efficiency = 92%, PTE capture efficiency = 100% | 0.50644 | see below for PTE Estimates | see below | -- | see below for PTE Estimates | see below
COATING | DURACRON S600 BLACK CHRCL (UC113372) | 100-41-4 | Ethylbenzene |  | varies | 1% | Horizontal paint line transfer efficiency = 75%, Vertical paint line transfer efficiency = 90%, Coating lines filter efficiency for solids = 98.2%, RTO destruction efficiency = 98%, 2019 capture efficiency = 92%, PTE capture efficiency = 100% | 0.44038 | see below for PTE Estimates | see below | -- | see below for PTE Estimates | see below
COATING | DURACRON S600 BLACK CHRCL (UC113372) | 78-59-1 | 3,5,5-trimethylcyclohex-2-enone |  | varies | 0.5% | Horizontal paint line transfer efficiency = 75%, Vertical paint line transfer efficiency = 90%, Coating lines filter efficiency for solids = 98.2%, RTO destruction efficiency = 98%, 2019 capture efficiency = 92%, PTE capture efficiency = 100% | 0.22019 | see below for PTE Estimates | see below | -- | see below for PTE Estimates | see below
COATING | DURACRON 100 WHITE (UC113394) | 1330-20-7 | Xylene (mixture), including m-xylene, o-xylene, p-xylene |  | varies | 6.7% | Horizontal paint line transfer efficiency = 75%, Vertical paint line transfer efficiency = 90%, Coating lines filter efficiency for solids = 98.2%, RTO destruction efficiency = 98%, 2019 capture efficiency = 92%, PTE capture efficiency = 100% | 1.1618 | see below for PTE Estimates | see below | -- | see below for PTE Estimates | see below
COATING | DURACRON 100 WHITE (UC113394) | 112-34-5 | Diethylene glycol monobutyl ether |  | varies | 2.75% | Horizontal paint line transfer efficiency = 75%, Vertical paint line transfer efficiency = 90%, Coating lines filter efficiency for solids = 98.2%, RTO destruction efficiency = 98%, 2019 capture efficiency = 92%, PTE capture efficiency = 100% | 0.47684 | see below for PTE Estimates | see below | -- | see below for PTE Estimates | see below
COATING | DURACRON 100 WHITE (UC113394) | 111-76-2 | Ethylene glycol monobutyl ether |  | varies | 1.45% | Horizontal paint line transfer efficiency = 75%, Vertical paint line transfer efficiency = 90%, Coating lines filter efficiency for solids = 98.2%, RTO destruction efficiency = 98%, 2019 capture efficiency = 92%, PTE capture efficiency = 100% | 0.25143 | see below for PTE Estimates | see below | -- | see below for PTE Estimates | see below
COATING | DURACRON 100 WHITE (UC113394) | 95-63-6 | 1,2,4-Trimethylbenzene |  | varies | 2.05% | Horizontal paint line transfer efficiency = 75%, Vertical paint line transfer efficiency = 90%, Coating lines filter efficiency for solids = 98.2%, RTO destruction efficiency = 98%, 2019 capture efficiency = 92%, PTE capture efficiency = 100% | 0.35546 | see below for PTE Estimates | see below | -- | see below for PTE Estimates | see below
COATING | DURACRON 100 WHITE (UC113394) | 71-36-3 | n-Butyl alcohol |  | varies | 1% | Horizontal paint line transfer efficiency = 75%, Vertical paint line transfer efficiency = 90%, Coating lines filter efficiency for solids = 98.2%, RTO destruction efficiency = 98%, 2019 capture efficiency = 92%, PTE capture efficiency = 100% | 0.1734 | see below for PTE Estimates | see below | -- | see below for PTE Estimates | see below
COATING | DURACRON 100 WHITE (UC113394) | 100-41-4 | Ethylbenzene |  | varies | 1% | Horizontal paint line transfer efficiency = 75%, Vertical paint line transfer efficiency = 90%, Coating lines filter efficiency for solids = 98.2%, RTO destruction efficiency = 98%, 2019 capture efficiency = 92%, PTE capture efficiency = 100% | 0.1734 | see below for PTE Estimates | see below | -- | see below for PTE Estimates | see below
COATING | DURACRON 100 WHITE (UC113394) | 108-88-3 | Toluene |  | varies | 0.5% | Horizontal paint line transfer efficiency = 75%, Vertical paint line transfer efficiency = 90%, Coating lines filter efficiency for solids = 98.2%, RTO destruction efficiency = 98%, 2019 capture efficiency = 92%, PTE capture efficiency = 100% | 0.086698 | see below for PTE Estimates | see below | -- | see below for PTE Estimates | see below
COATING | DURACRON 100 WHITE (UC113394) | EPOXY | Epoxy Resin |  | varies | 1.1% | Horizontal paint line transfer efficiency = 75%, Vertical paint line transfer efficiency = 90%, Coating lines filter efficiency for solids = 98.2%, RTO destruction efficiency = 98%, 2019 capture efficiency = 92%, PTE capture efficiency = 100% | 0.0034891 | see below for PTE Estimates | see below | -- | see below for PTE Estimates | see below
COATING | DURACRON 100 WHITE (UC113394) | 91-20-3 | Naphthalene |  | varies | 0.5% | Horizontal paint line transfer efficiency = 75%, Vertical paint line transfer efficiency = 90%, Coating lines filter efficiency for solids = 98.2%, RTO destruction efficiency = 98%, 2019 capture efficiency = 92%, PTE capture efficiency = 100% | 0.086698 | see below for PTE Estimates | see below | -- | see below for PTE Estimates | see below
COATING | DURACRON S600 BRONZE (UC114029) | 1330-20-7 | Xylene (mixture), including m-xylene, o-xylene, p-xylene |  | varies | 7.5% | Horizontal paint line transfer efficiency = 75%, Vertical paint line transfer efficiency = 90%, Coating lines filter efficiency for solids = 98.2%, RTO destruction efficiency = 98%, 2019 capture efficiency = 92%, PTE capture efficiency = 100% | 58.4375 | see below for PTE Estimates | see below | -- | see below for PTE Estimates | see below
COATING | DURACRON S600 BRONZE (UC114029) | 108-88-3 | Toluene |  | varies | 7.5% | Horizontal paint line transfer efficiency = 75%, Vertical paint line transfer efficiency = 90%, Coating lines filter efficiency for solids = 98.2%, RTO destruction efficiency = 98%, 2019 capture efficiency = 92%, PTE capture efficiency = 100% | 58.4375 | see below for PTE Estimates | see below | -- | see below for PTE Estimates | see below
COATING | DURACRON S600 BRONZE (UC114029) | 71-36-3 | n-Butyl alcohol |  | varies | 3.55% | Horizontal paint line transfer efficiency = 75%, Vertical paint line transfer efficiency = 90%, Coating lines filter efficiency for solids = 98.2%, RTO destruction efficiency = 98%, 2019 capture efficiency = 92%, PTE capture efficiency = 100% | 27.6604 | see below for PTE Estimates | see below | -- | see below for PTE Estimates | see below
COATING | DURACRON S600 BRONZE (UC114029) | 108-65-6 | Propylene glycol monomethyl ether acetate |  | varies | 3% | Horizontal paint line transfer efficiency = 75%, Vertical paint line transfer efficiency = 90%, Coating lines filter efficiency for solids = 98.2%, RTO destruction efficiency = 98%, 2019 capture efficiency = 92%, PTE capture efficiency = 100% | 23.375 | see below for PTE Estimates | see below | -- | see below for PTE Estimates | see below
COATING | DURACRON S600 BRONZE (UC114029) | 7440-66-6 | Zinc and Compounds |  | varies | 0.8136% | Horizontal paint line transfer efficiency = 75%, Vertical paint line transfer efficiency = 90%, Coating lines filter efficiency for solids = 98.2%, RTO destruction efficiency = 98%, 2019 capture efficiency = 92%, PTE capture efficiency = 100% | 0.11597 | see below for PTE Estimates | see below | -- | see below for PTE Estimates | see below
COATING | DURACRON S600 BRONZE (UC114029) | 78-59-1 | 3,5,5-trimethylcyclohex-2-enone |  | varies | 1.3% | Horizontal paint line transfer efficiency = 75%, Vertical paint line transfer efficiency = 90%, Coating lines filter efficiency for solids = 98.2%, RTO destruction efficiency = 98%, 2019 capture efficiency = 92%, PTE capture efficiency = 100% | 10.1292 | see below for PTE Estimates | see below | -- | see below for PTE Estimates | see below
COATING | DURACRON S600 BRONZE (UC114029) | 100-41-4 | Ethylbenzene |  | varies | 0.9% | Horizontal paint line transfer efficiency = 75%, Vertical paint line transfer efficiency = 90%, Coating lines filter efficiency for solids = 98.2%, RTO destruction efficiency = 98%, 2019 capture efficiency = 92%, PTE capture efficiency = 100% | 7.0125 | see below for PTE Estimates | see below | -- | see below for PTE Estimates | see below
COATING | DURACRON S600 BRONZE (UC114029) | 108-10-1 | Methyl isobutyl ketone (MIBK, Hexone) |  | varies | 0.8% | Horizontal paint line transfer efficiency = 75%, Vertical paint line transfer efficiency = 90%, Coating lines filter efficiency for solids = 98.2%, RTO destruction efficiency = 98%, 2019 capture efficiency = 92%, PTE capture efficiency = 100% | 6.2333 | see below for PTE Estimates | see below | -- | see below for PTE Estimates | see below
COATING | DURACRON S600 BLACK (UC114306) | 1330-20-7 | Xylene (mixture), including m-xylene, o-xylene, p-xylene |  | varies | 11.5% | Horizontal paint line transfer efficiency = 75%, Vertical paint line transfer efficiency = 90%, Coating lines filter efficiency for solids = 98.2%, RTO destruction efficiency = 98%, 2019 capture efficiency = 92%, PTE capture efficiency = 100% | 3.9197 | see below for PTE Estimates | see below | -- | see below for PTE Estimates | see below
COATING | DURACRON S600 BLACK (UC114306) | 108-88-3 | Toluene |  | varies | 7.5% | Horizontal paint line transfer efficiency = 75%, Vertical paint line transfer efficiency = 90%, Coating lines filter efficiency for solids = 98.2%, RTO destruction efficiency = 98%, 2019 capture efficiency = 92%, PTE capture efficiency = 100% | 2.5563 | see below for PTE Estimates | see below | -- | see below for PTE Estimates | see below
COATING | DURACRON S600 BLACK (UC114306) | 71-36-3 | n-Butyl alcohol |  | varies | 7.5% | Horizontal paint line transfer efficiency = 75%, Vertical paint line transfer efficiency = 90%, Coating lines filter efficiency for solids = 98.2%, RTO destruction efficiency = 98%, 2019 capture efficiency = 92%, PTE capture efficiency = 100% | 2.5563 | see below for PTE Estimates | see below | -- | see below for PTE Estimates | see below
COATING | DURACRON S600 BLACK (UC114306) | 108-10-1 | Methyl isobutyl ketone (MIBK, Hexone) |  | varies | 1.4% | Horizontal paint line transfer efficiency = 75%, Vertical paint line transfer efficiency = 90%, Coating lines filter efficiency for solids = 98.2%, RTO destruction efficiency = 98%, 2019 capture efficiency = 92%, PTE capture efficiency = 100% | 0.47719 | see below for PTE Estimates | see below | -- | see below for PTE Estimates | see below
COATING | DURACRON S600 BLACK (UC114306) | 78-59-1 | 3,5,5-trimethylcyclohex-2-enone |  | varies | 2.45% | Horizontal paint line transfer efficiency = 75%, Vertical paint line transfer efficiency = 90%, Coating lines filter efficiency for solids = 98.2%, RTO destruction efficiency = 98%, 2019 capture efficiency = 92%, PTE capture efficiency = 100% | 0.83507 | see below for PTE Estimates | see below | -- | see below for PTE Estimates | see below
COATING | DURACRON S600 BLACK (UC114306) | 100-41-4 | Ethylbenzene |  | varies | 1.2% | Horizontal paint line transfer efficiency = 75%, Vertical paint line transfer efficiency = 90%, Coating lines filter efficiency for solids = 98.2%, RTO destruction efficiency = 98%, 2019 capture efficiency = 92%, PTE capture efficiency = 100% | 0.40902 | see below for PTE Estimates | see below | -- | see below for PTE Estimates | see below
COATING | DURACRON S600 BLACK (UC114306) | 108-65-6 | Propylene glycol monomethyl ether acetate |  | varies | 3% | Horizontal paint line transfer efficiency = 75%, Vertical paint line transfer efficiency = 90%, Coating lines filter efficiency for solids = 98.2%, RTO destruction efficiency = 98%, 2019 capture efficiency = 92%, PTE capture efficiency = 100% | 1.0225 | see below for PTE Estimates | see below | -- | see below for PTE Estimates | see below
COATING | DURACRON D100 BRILLIANT WHITE (UC114720) | 71-36-3 | n-Butyl alcohol |  | varies | 0.95% | Horizontal paint line transfer efficiency = 75%, Vertical paint line transfer efficiency = 90%, Coating lines filter efficiency for solids = 98.2%, RTO destruction efficiency = 98%, 2019 capture efficiency = 92%, PTE capture efficiency = 100% | 0.56288 | see below for PTE Estimates | see below | -- | see below for PTE Estimates | see below
COATING | DURACRON D100 BRILLIANT WHITE (UC114720) | 95-63-6 | 1,2,4-Trimethylbenzene |  | varies | 1.25% | Horizontal paint line transfer efficiency = 75%, Vertical paint line transfer efficiency = 90%, Coating lines filter efficiency for solids = 98.2%, RTO destruction efficiency = 98%, 2019 capture efficiency = 92%, PTE capture efficiency = 100% | 0.74064 | see below for PTE Estimates | see below | -- | see below for PTE Estimates | see below
COATING | DURACRON D100 BRILLIANT WHITE (UC114720) | 100-41-4 | Ethylbenzene |  | varies | 1.25% | Horizontal paint line transfer efficiency = 75%, Vertical paint line transfer efficiency = 90%, Coating lines filter efficiency for solids = 98.2%, RTO destruction efficiency = 98%, 2019 capture efficiency = 92%, PTE capture efficiency = 100% | 0.74064 | see below for PTE Estimates | see below | -- | see below for PTE Estimates | see below
COATING | DURACRON D100 BRILLIANT WHITE (UC114720) | 111-76-2 | Ethylene glycol monobutyl ether |  | varies | 1.3% | Horizontal paint line transfer efficiency = 75%, Vertical paint line transfer efficiency = 90%, Coating lines filter efficiency for solids = 98.2%, RTO destruction efficiency = 98%, 2019 capture efficiency = 92%, PTE capture efficiency = 100% | 0.77026 | see below for PTE Estimates | see below | -- | see below for PTE Estimates | see below
COATING | DURACRON D100 BRILLIANT WHITE (UC114720) | 112-34-5 | Diethylene glycol monobutyl ether |  | varies | 1.1% | Horizontal paint line transfer efficiency = 75%, Vertical paint line transfer efficiency = 90%, Coating lines filter efficiency for solids = 98.2%, RTO destruction efficiency = 98%, 2019 capture efficiency = 92%, PTE capture efficiency = 100% | 0.65176 | see below for PTE Estimates | see below | -- | see below for PTE Estimates | see below
COATING | DURACRON D100 BRILLIANT WHITE (UC114720) | 1330-20-7 | Xylene (mixture), including m-xylene, o-xylene, p-xylene |  | varies | 8% | Horizontal paint line transfer efficiency = 75%, Vertical paint line transfer efficiency = 90%, Coating lines filter efficiency for solids = 98.2%, RTO destruction efficiency = 98%, 2019 capture efficiency = 92%, PTE capture efficiency = 100% | 4.7401 | see below for PTE Estimates | see below | -- | see below for PTE Estimates | see below
COATING | DURACRON D100 BRILLIANT WHITE (UC114720) | EPOXY | Epoxy Resin |  | varies | 1% | Horizontal paint line transfer efficiency = 75%, Vertical paint line transfer efficiency = 90%, Coating lines filter efficiency for solids = 98.2%, RTO destruction efficiency = 98%, 2019 capture efficiency = 92%, PTE capture efficiency = 100% | 0.010839 | see below for PTE Estimates | see below | -- | see below for PTE Estimates | see below
COATING | DURACRON D100 BRILLIANT WHITE (UC114720) | 108-88-3 | Toluene |  | varies | 0.5% | Horizontal paint line transfer efficiency = 75%, Vertical paint line transfer efficiency = 90%, Coating lines filter efficiency for solids = 98.2%, RTO destruction efficiency = 98%, 2019 capture efficiency = 92%, PTE capture efficiency = 100% | 0.29625 | see below for PTE Estimates | see below | -- | see below for PTE Estimates | see below
COATING | DURACRON S600 BLACK LICORICE (UC114919) | 1330-20-7 | Xylene (mixture), including m-xylene, o-xylene, p-xylene |  | varies | 11.5% | Horizontal paint line transfer efficiency = 75%, Vertical paint line transfer efficiency = 90%, Coating lines filter efficiency for solids = 98.2%, RTO destruction efficiency = 98%, 2019 capture efficiency = 92%, PTE capture efficiency = 100% | 0.69032 | see below for PTE Estimates | see below | -- | see below for PTE Estimates | see below
COATING | DURACRON S600 BLACK LICORICE (UC114919) | 108-88-3 | Toluene |  | varies | 7.5% | Horizontal paint line transfer efficiency = 75%, Vertical paint line transfer efficiency = 90%, Coating lines filter efficiency for solids = 98.2%, RTO destruction efficiency = 98%, 2019 capture efficiency = 92%, PTE capture efficiency = 100% | 0.45021 | see below for PTE Estimates | see below | -- | see below for PTE Estimates | see below
COATING | DURACRON S600 BLACK LICORICE (UC114919) | 71-36-3 | n-Butyl alcohol |  | varies | 7.5% | Horizontal paint line transfer efficiency = 75%, Vertical paint line transfer efficiency = 90%, Coating lines filter efficiency for solids = 98.2%, RTO destruction efficiency = 98%, 2019 capture efficiency = 92%, PTE capture efficiency = 100% | 0.45021 | see below for PTE Estimates | see below | -- | see below for PTE Estimates | see below
COATING | DURACRON S600 BLACK LICORICE (UC114919) | 78-59-1 | 3,5,5-trimethylcyclohex-2-enone |  | varies | 3% | Horizontal paint line transfer efficiency = 75%, Vertical paint line transfer efficiency = 90%, Coating lines filter efficiency for solids = 98.2%, RTO destruction efficiency = 98%, 2019 capture efficiency = 92%, PTE capture efficiency = 100% | 0.18008 | see below for PTE Estimates | see below | -- | see below for PTE Estimates | see below
COATING | DURACRON S600 BLACK LICORICE (UC114919) | 108-10-1 | Methyl isobutyl ketone (MIBK, Hexone) |  | varies | 1.3% | Horizontal paint line transfer efficiency = 75%, Vertical paint line transfer efficiency = 90%, Coating lines filter efficiency for solids = 98.2%, RTO destruction efficiency = 98%, 2019 capture efficiency = 92%, PTE capture efficiency = 100% | 0.078036 | see below for PTE Estimates | see below | -- | see below for PTE Estimates | see below
COATING | DURACRON S600 BLACK LICORICE (UC114919) | 100-41-4 | Ethylbenzene |  | varies | 1.2% | Horizontal paint line transfer efficiency = 75%, Vertical paint line transfer efficiency = 90%, Coating lines filter efficiency for solids = 98.2%, RTO destruction efficiency = 98%, 2019 capture efficiency = 92%, PTE capture efficiency = 100% | 0.072033 | see below for PTE Estimates | see below | -- | see below for PTE Estimates | see below
COATING | DURACRON S600 BLACK LICORICE (UC114919) | 108-65-6 | Propylene glycol monomethyl ether acetate |  | varies | 3% | Horizontal paint line transfer efficiency = 75%, Vertical paint line transfer efficiency = 90%, Coating lines filter efficiency for solids = 98.2%, RTO destruction efficiency = 98%, 2019 capture efficiency = 92%, PTE capture efficiency = 100% | 0.18008 | see below for PTE Estimates | see below | -- | see below for PTE Estimates | see below
COATING | DURACRON S600 CHESTNUT BRONZE (UC114920) | 71-36-3 | n-Butyl alcohol |  | varies | 3.9% | Horizontal paint line transfer efficiency = 75%, Vertical paint line transfer efficiency = 90%, Coating lines filter efficiency for solids = 98.2%, RTO destruction efficiency = 98%, 2019 capture efficiency = 92%, PTE capture efficiency = 100% | 0.049461 | see below for PTE Estimates | see below | -- | see below for PTE Estimates | see below
COATING | DURACRON S600 CHESTNUT BRONZE (UC114920) | 78-59-1 | 3,5,5-trimethylcyclohex-2-enone |  | varies | 0.5% | Horizontal paint line transfer efficiency = 75%, Vertical paint line transfer efficiency = 90%, Coating lines filter efficiency for solids = 98.2%, RTO destruction efficiency = 98%, 2019 capture efficiency = 92%, PTE capture efficiency = 100% | 0.0063412 | see below for PTE Estimates | see below | -- | see below for PTE Estimates | see below
COATING | DURACRON S600 CHESTNUT BRONZE (UC114920) | 100-41-4 | Ethylbenzene |  | varies | 1.15% | Horizontal paint line transfer efficiency = 75%, Vertical paint line transfer efficiency = 90%, Coating lines filter efficiency for solids = 98.2%, RTO destruction efficiency = 98%, 2019 capture efficiency = 92%, PTE capture efficiency = 100% | 0.014585 | see below for PTE Estimates | see below | -- | see below for PTE Estimates | see below
COATING | DURACRON S600 CHESTNUT BRONZE (UC114920) | 108-10-1 | Methyl isobutyl ketone (MIBK, Hexone) |  | varies | 1.15% | Horizontal paint line transfer efficiency = 75%, Vertical paint line transfer efficiency = 90%, Coating lines filter efficiency for solids = 98.2%, RTO destruction efficiency = 98%, 2019 capture efficiency = 92%, PTE capture efficiency = 100% | 0.014585 | see below for PTE Estimates | see below | -- | see below for PTE Estimates | see below
COATING | DURACRON S600 CHESTNUT BRONZE (UC114920) | 108-65-6 | Propylene glycol monomethyl ether acetate |  | varies | 3% | Horizontal paint line transfer efficiency = 75%, Vertical paint line transfer efficiency = 90%, Coating lines filter efficiency for solids = 98.2%, RTO destruction efficiency = 98%, 2019 capture efficiency = 92%, PTE capture efficiency = 100% | 0.038047 | see below for PTE Estimates | see below | -- | see below for PTE Estimates | see below
COATING | DURACRON S600 CHESTNUT BRONZE (UC114920) | 108-88-3 | Toluene |  | varies | 7.5% | Horizontal paint line transfer efficiency = 75%, Vertical paint line transfer efficiency = 90%, Coating lines filter efficiency for solids = 98.2%, RTO destruction efficiency = 98%, 2019 capture efficiency = 92%, PTE capture efficiency = 100% | 0.095118 | see below for PTE Estimates | see below | -- | see below for PTE Estimates | see below
COATING | DURACRON S600 CHESTNUT BRONZE (UC114920) | 1330-20-7 | Xylene (mixture), including m-xylene, o-xylene, p-xylene |  | varies | 11% | Horizontal paint line transfer efficiency = 75%, Vertical paint line transfer efficiency = 90%, Coating lines filter efficiency for solids = 98.2%, RTO destruction efficiency = 98%, 2019 capture efficiency = 92%, PTE capture efficiency = 100% | 0.13951 | see below for PTE Estimates | see below | -- | see below for PTE Estimates | see below
COATING | DURACRON S600 MESA RED (UC114921) | 1330-20-7 | Xylene (mixture), including m-xylene, o-xylene, p-xylene |  | varies | 7.5% | Horizontal paint line transfer efficiency = 75%, Vertical paint line transfer efficiency = 90%, Coating lines filter efficiency for solids = 98.2%, RTO destruction efficiency = 98%, 2019 capture efficiency = 92%, PTE capture efficiency = 100% | 0.57875 | see below for PTE Estimates | see below | -- | see below for PTE Estimates | see below
COATING | DURACRON S600 MESA RED (UC114921) | 108-88-3 | Toluene |  | varies | 7.5% | Horizontal paint line transfer efficiency = 75%, Vertical paint line transfer efficiency = 90%, Coating lines filter efficiency for solids = 98.2%, RTO destruction efficiency = 98%, 2019 capture efficiency = 92%, PTE capture efficiency = 100% | 0.57875 | see below for PTE Estimates | see below | -- | see below for PTE Estimates | see below
COATING | DURACRON S600 MESA RED (UC114921) | 71-36-3 | n-Butyl alcohol |  | varies | 3.75% | Horizontal paint line transfer efficiency = 75%, Vertical paint line transfer efficiency = 90%, Coating lines filter efficiency for solids = 98.2%, RTO destruction efficiency = 98%, 2019 capture efficiency = 92%, PTE capture efficiency = 100% | 0.28938 | see below for PTE Estimates | see below | -- | see below for PTE Estimates | see below
COATING | DURACRON S600 MESA RED (UC114921) | 108-65-6 | Propylene glycol monomethyl ether acetate |  | varies | 3% | Horizontal paint line transfer efficiency = 75%, Vertical paint line transfer efficiency = 90%, Coating lines filter efficiency for solids = 98.2%, RTO destruction efficiency = 98%, 2019 capture efficiency = 92%, PTE capture efficiency = 100% | 0.2315 | see below for PTE Estimates | see below | -- | see below for PTE Estimates | see below
COATING | DURACRON S600 MESA RED (UC114921) | 7440-48-4 | Cobalt and Compounds |  | varies | 0.4835% | Horizontal paint line transfer efficiency = 75%, Vertical paint line transfer efficiency = 90%, Coating lines filter efficiency for solids = 98.2%, RTO destruction efficiency = 98%, 2019 capture efficiency = 92%, PTE capture efficiency = 100% | 0.00068253 | see below for PTE Estimates | see below | -- | see below for PTE Estimates | see below
COATING | DURACRON S600 MESA RED (UC114921) | 7440-47-3 | Chromium and Compounds |  | varies | 0.9152% | Horizontal paint line transfer efficiency = 75%, Vertical paint line transfer efficiency = 90%, Coating lines filter efficiency for solids = 98.2%, RTO destruction efficiency = 98%, 2019 capture efficiency = 92%, PTE capture efficiency = 100% | 0.0012919 | see below for PTE Estimates | see below | -- | see below for PTE Estimates | see below
COATING | DURACRON S600 MESA RED (UC114921) | 7429-90-5 | Aluminum and Compounds |  | varies | 0.4749% | Horizontal paint line transfer efficiency = 75%, Vertical paint line transfer efficiency = 90%, Coating lines filter efficiency for solids = 98.2%, RTO destruction efficiency = 98%, 2019 capture efficiency = 92%, PTE capture efficiency = 100% | 0.00067038 | see below for PTE Estimates | see below | -- | see below for PTE Estimates | see below
COATING | DURACRON S600 MESA RED (UC114921) | 108-10-1 | Methyl isobutyl ketone (MIBK, Hexone) |  | varies | 1.2% | Horizontal paint line transfer efficiency = 75%, Vertical paint line transfer efficiency = 90%, Coating lines filter efficiency for solids = 98.2%, RTO destruction efficiency = 98%, 2019 capture efficiency = 92%, PTE capture efficiency = 100% | 0.092601 | see below for PTE Estimates | see below | -- | see below for PTE Estimates | see below
COATING | DURACRON S600 MESA RED (UC114921) | 100-41-4 | Ethylbenzene |  | varies | 1% | Horizontal paint line transfer efficiency = 75%, Vertical paint line transfer efficiency = 90%, Coating lines filter efficiency for solids = 98.2%, RTO destruction efficiency = 98%, 2019 capture efficiency = 92%, PTE capture efficiency = 100% | 0.077167 | see below for PTE Estimates | see below | -- | see below for PTE Estimates | see below
COATING | DURACRON S600 DEF ARCTIC SILVER (UC114922) | 71-36-3 | n-Butyl alcohol |  | varies | 5% | Horizontal paint line transfer efficiency = 75%, Vertical paint line transfer efficiency = 90%, Coating lines filter efficiency for solids = 98.2%, RTO destruction efficiency = 98%, 2019 capture efficiency = 92%, PTE capture efficiency = 100% | 0.0084012 | see below for PTE Estimates | see below | -- | see below for PTE Estimates | see below
COATING | DURACRON S600 DEF ARCTIC SILVER (UC114922) | 100-41-4 | Ethylbenzene |  | varies | 3% | Horizontal paint line transfer efficiency = 75%, Vertical paint line transfer efficiency = 90%, Coating lines filter efficiency for solids = 98.2%, RTO destruction efficiency = 98%, 2019 capture efficiency = 92%, PTE capture efficiency = 100% | 0.0050407 | see below for PTE Estimates | see below | -- | see below for PTE Estimates | see below
COATING | DURACRON S600 DEF ARCTIC SILVER (UC114922) | 141-32-2 | n-butyl acrylate |  | varies | 0.55% | Horizontal paint line transfer efficiency = 75%, Vertical paint line transfer efficiency = 90%, Coating lines filter efficiency for solids = 98.2%, RTO destruction efficiency = 98%, 2019 capture efficiency = 92%, PTE capture efficiency = 100% | 0.00092413 | see below for PTE Estimates | see below | -- | see below for PTE Estimates | see below
COATING | DURACRON S600 DEF ARCTIC SILVER (UC114922) | 108-10-1 | Methyl isobutyl ketone (MIBK, Hexone) |  | varies | 0.55% | Horizontal paint line transfer efficiency = 75%, Vertical paint line transfer efficiency = 90%, Coating lines filter efficiency for solids = 98.2%, RTO destruction efficiency = 98%, 2019 capture efficiency = 92%, PTE capture efficiency = 100% | 0.00092413 | see below for PTE Estimates | see below | -- | see below for PTE Estimates | see below
COATING | DURACRON S600 DEF ARCTIC SILVER (UC114922) | 108-88-3 | Toluene |  | varies | 3% | Horizontal paint line transfer efficiency = 75%, Vertical paint line transfer efficiency = 90%, Coating lines filter efficiency for solids = 98.2%, RTO destruction efficiency = 98%, 2019 capture efficiency = 92%, PTE capture efficiency = 100% | 0.0050407 | see below for PTE Estimates | see below | -- | see below for PTE Estimates | see below
COATING | DURACRON S600 DEF ARCTIC SILVER (UC114922) | 112-34-5 | Diethylene glycol monobutyl ether |  | varies | 3% | Horizontal paint line transfer efficiency = 75%, Vertical paint line transfer efficiency = 90%, Coating lines filter efficiency for solids = 98.2%, RTO destruction efficiency = 98%, 2019 capture efficiency = 92%, PTE capture efficiency = 100% | 0.0050407 | see below for PTE Estimates | see below | -- | see below for PTE Estimates | see below
COATING | DURACRON S600 DEF ARCTIC SILVER (UC114922) | 1330-20-7 | Xylene (mixture), including m-xylene, o-xylene, p-xylene |  | varies | 20% | Horizontal paint line transfer efficiency = 75%, Vertical paint line transfer efficiency = 90%, Coating lines filter efficiency for solids = 98.2%, RTO destruction efficiency = 98%, 2019 capture efficiency = 92%, PTE capture efficiency = 100% | 0.033605 | see below for PTE Estimates | see below | -- | see below for PTE Estimates | see below
COATING | DURACRON S600 DEF ARCTIC SILVER (UC114922) | 7429-90-5 | Aluminum and Compounds |  | varies | 3% | Horizontal paint line transfer efficiency = 75%, Vertical paint line transfer efficiency = 90%, Coating lines filter efficiency for solids = 98.2%, RTO destruction efficiency = 98%, 2019 capture efficiency = 92%, PTE capture efficiency = 100% | 0.00023052 | see below for PTE Estimates | see below | -- | see below for PTE Estimates | see below
COATING | DURACRON S600 DEF ARCTIC SILVER (UC114922) | EPOXY | Epoxy Resin |  | varies | 0.55% | Horizontal paint line transfer efficiency = 75%, Vertical paint line transfer efficiency = 90%, Coating lines filter efficiency for solids = 98.2%, RTO destruction efficiency = 98%, 2019 capture efficiency = 92%, PTE capture efficiency = 100% | 4.2262e-05 | see below for PTE Estimates | see below | -- | see below for PTE Estimates | see below
COATING | DURACRON S600 DEF ARCTIC SILVER (UC114922) | 7631-86-9 | Silica, crystalline (respirable) |  | varies | 0.55% | Horizontal paint line transfer efficiency = 75%, Vertical paint line transfer efficiency = 90%, Coating lines filter efficiency for solids = 98.2%, RTO destruction efficiency = 98%, 2019 capture efficiency = 92%, PTE capture efficiency = 100% | 4.2262e-05 | see below for PTE Estimates | see below | -- | see below for PTE Estimates | see below
COATING | DURACRON S600 DEF ARCTIC SILVER (UC114922) | 7440-39-3 | Barium and Compounds |  | varies | 4.413% | Horizontal paint line transfer efficiency = 75%, Vertical paint line transfer efficiency = 90%, Coating lines filter efficiency for solids = 98.2%, RTO destruction efficiency = 98%, 2019 capture efficiency = 92%, PTE capture efficiency = 100% | 0.0003391 | see below for PTE Estimates | see below | -- | see below for PTE Estimates | see below
COATING | DURANAR WHITE (UC115876) | 100-41-4 | Ethylbenzene |  | varies | 0.55% | Horizontal paint line transfer efficiency = 75%, Vertical paint line transfer efficiency = 90%, Coating lines filter efficiency for solids = 98.2%, RTO destruction efficiency = 98%, 2019 capture efficiency = 92%, PTE capture efficiency = 100% | 0.13415 | see below for PTE Estimates | see below | -- | see below for PTE Estimates | see below
COATING | DURANAR WHITE (UC115876) | 489 | Ethene, 1,1-difluoro-, homopolymer |  | varies | 15% | Horizontal paint line transfer efficiency = 75%, Vertical paint line transfer efficiency = 90%, Coating lines filter efficiency for solids = 98.2%, RTO destruction efficiency = 98%, 2019 capture efficiency = 92%, PTE capture efficiency = 100% | 0.066926 | see below for PTE Estimates | see below | -- | see below for PTE Estimates | see below
COATING | DURANAR WHITE (UC115876) | 108-65-6 | Propylene glycol monomethyl ether acetate |  | varies | 15% | Horizontal paint line transfer efficiency = 75%, Vertical paint line transfer efficiency = 90%, Coating lines filter efficiency for solids = 98.2%, RTO destruction efficiency = 98%, 2019 capture efficiency = 92%, PTE capture efficiency = 100% | 3.6586 | see below for PTE Estimates | see below | -- | see below for PTE Estimates | see below
COATING | DURANAR WHITE (UC115876) | 108-88-3 | Toluene |  | varies | 13.5% | Horizontal paint line transfer efficiency = 75%, Vertical paint line transfer efficiency = 90%, Coating lines filter efficiency for solids = 98.2%, RTO destruction efficiency = 98%, 2019 capture efficiency = 92%, PTE capture efficiency = 100% | 3.2928 | see below for PTE Estimates | see below | -- | see below for PTE Estimates | see below
COATING | DURANAR WHITE (UC115876) | 111-76-2 | Ethylene glycol monobutyl ether |  | varies | 6.1% | Horizontal paint line transfer efficiency = 75%, Vertical paint line transfer efficiency = 90%, Coating lines filter efficiency for solids = 98.2%, RTO destruction efficiency = 98%, 2019 capture efficiency = 92%, PTE capture efficiency = 100% | 1.4878 | see below for PTE Estimates | see below | -- | see below for PTE Estimates | see below
COATING | DURANAR WHITE (UC115876) | 131-11-3 | dimethyl phthalate |  | varies | 7.5% | Horizontal paint line transfer efficiency = 75%, Vertical paint line transfer efficiency = 90%, Coating lines filter efficiency for solids = 98.2%, RTO destruction efficiency = 98%, 2019 capture efficiency = 92%, PTE capture efficiency = 100% | 1.8293 | see below for PTE Estimates | see below | -- | see below for PTE Estimates | see below
COATING | DURANAR WHITE (UC115876) | 1330-20-7 | Xylene (mixture), including m-xylene, o-xylene, p-xylene |  | varies | 3.35% | Horizontal paint line transfer efficiency = 75%, Vertical paint line transfer efficiency = 90%, Coating lines filter efficiency for solids = 98.2%, RTO destruction efficiency = 98%, 2019 capture efficiency = 92%, PTE capture efficiency = 100% | 0.8171 | see below for PTE Estimates | see below | -- | see below for PTE Estimates | see below
COATING | DURANAR BRONZE (UC116965) | 108-88-3 | Toluene |  | varies | 15% | Horizontal paint line transfer efficiency = 75%, Vertical paint line transfer efficiency = 90%, Coating lines filter efficiency for solids = 98.2%, RTO destruction efficiency = 98%, 2019 capture efficiency = 92%, PTE capture efficiency = 100% | 10.8103 | see below for PTE Estimates | see below | -- | see below for PTE Estimates | see below
COATING | DURANAR BRONZE (UC116965) | 489 | Ethene, 1,1-difluoro-, homopolymer |  | varies | 35% | Horizontal paint line transfer efficiency = 75%, Vertical paint line transfer efficiency = 90%, Coating lines filter efficiency for solids = 98.2%, RTO destruction efficiency = 98%, 2019 capture efficiency = 92%, PTE capture efficiency = 100% | 0.47792 | see below for PTE Estimates | see below | -- | see below for PTE Estimates | see below
COATING | DURANAR BRONZE (UC116965) | 108-65-6 | Propylene glycol monomethyl ether acetate |  | varies | 15% | Horizontal paint line transfer efficiency = 75%, Vertical paint line transfer efficiency = 90%, Coating lines filter efficiency for solids = 98.2%, RTO destruction efficiency = 98%, 2019 capture efficiency = 92%, PTE capture efficiency = 100% | 10.8103 | see below for PTE Estimates | see below | -- | see below for PTE Estimates | see below
COATING | DURANAR BRONZE (UC116965) | 111-76-2 | Ethylene glycol monobutyl ether |  | varies | 7.5% | Horizontal paint line transfer efficiency = 75%, Vertical paint line transfer efficiency = 90%, Coating lines filter efficiency for solids = 98.2%, RTO destruction efficiency = 98%, 2019 capture efficiency = 92%, PTE capture efficiency = 100% | 5.4052 | see below for PTE Estimates | see below | -- | see below for PTE Estimates | see below
COATING | DURANAR BRONZE (UC116965) | 131-11-3 | dimethyl phthalate |  | varies | 7.5% | Horizontal paint line transfer efficiency = 75%, Vertical paint line transfer efficiency = 90%, Coating lines filter efficiency for solids = 98.2%, RTO destruction efficiency = 98%, 2019 capture efficiency = 92%, PTE capture efficiency = 100% | 5.4052 | see below for PTE Estimates | see below | -- | see below for PTE Estimates | see below
COATING | DURANAR BRONZE (UC116965) | 1330-20-7 | Xylene (mixture), including m-xylene, o-xylene, p-xylene |  | varies | 7% | Horizontal paint line transfer efficiency = 75%, Vertical paint line transfer efficiency = 90%, Coating lines filter efficiency for solids = 98.2%, RTO destruction efficiency = 98%, 2019 capture efficiency = 92%, PTE capture efficiency = 100% | 5.0448 | see below for PTE Estimates | see below | -- | see below for PTE Estimates | see below
COATING | DURANAR BRONZE (UC116965) | 7440-50-8 | Copper and compounds |  | varies | 1.372% | Horizontal paint line transfer efficiency = 75%, Vertical paint line transfer efficiency = 90%, Coating lines filter efficiency for solids = 98.2%, RTO destruction efficiency = 98%, 2019 capture efficiency = 92%, PTE capture efficiency = 100% | 0.018738 | see below for PTE Estimates | see below | -- | see below for PTE Estimates | see below
COATING | DURANAR BRONZE (UC116965) | 7440-47-3 | Chromium and Compounds |  | varies | 2.246% | Horizontal paint line transfer efficiency = 75%, Vertical paint line transfer efficiency = 90%, Coating lines filter efficiency for solids = 98.2%, RTO destruction efficiency = 98%, 2019 capture efficiency = 92%, PTE capture efficiency = 100% | 0.030665 | see below for PTE Estimates | see below | -- | see below for PTE Estimates | see below
COATING | DURANAR BRONZE (UC116965) | 7440-02-0 | Nickel and compounds |  | varies | 0.1671% | Horizontal paint line transfer efficiency = 75%, Vertical paint line transfer efficiency = 90%, Coating lines filter efficiency for solids = 98.2%, RTO destruction efficiency = 98%, 2019 capture efficiency = 92%, PTE capture efficiency = 100% | 0.0022811 | see below for PTE Estimates | see below | -- | see below for PTE Estimates | see below
COATING | DURANAR BRONZE (UC116965) | 7440-36-0 | Antimony and Compounds |  | varies | 0.6931% | Horizontal paint line transfer efficiency = 75%, Vertical paint line transfer efficiency = 90%, Coating lines filter efficiency for solids = 98.2%, RTO destruction efficiency = 98%, 2019 capture efficiency = 92%, PTE capture efficiency = 100% | 0.0094643 | see below for PTE Estimates | see below | -- | see below for PTE Estimates | see below
COATING | DURANAR BRONZE (UC116965) | 100-41-4 | Ethylbenzene |  | varies | 1% | Horizontal paint line transfer efficiency = 75%, Vertical paint line transfer efficiency = 90%, Coating lines filter efficiency for solids = 98.2%, RTO destruction efficiency = 98%, 2019 capture efficiency = 92%, PTE capture efficiency = 100% | 0.72069 | see below for PTE Estimates | see below | -- | see below for PTE Estimates | see below
COATING | DURANAR ESPRESSO (UC116966) | 100-41-4 | Ethylbenzene |  | varies | 0.85% | Horizontal paint line transfer efficiency = 75%, Vertical paint line transfer efficiency = 90%, Coating lines filter efficiency for solids = 98.2%, RTO destruction efficiency = 98%, 2019 capture efficiency = 92%, PTE capture efficiency = 100% | 0.2454 | see below for PTE Estimates | see below | -- | see below for PTE Estimates | see below
COATING | DURANAR ESPRESSO (UC116966) | 489 | Ethene, 1,1-difluoro-, homopolymer |  | varies | 35% | Horizontal paint line transfer efficiency = 75%, Vertical paint line transfer efficiency = 90%, Coating lines filter efficiency for solids = 98.2%, RTO destruction efficiency = 98%, 2019 capture efficiency = 92%, PTE capture efficiency = 100% | 0.18484 | see below for PTE Estimates | see below | -- | see below for PTE Estimates | see below
COATING | DURANAR ESPRESSO (UC116966) | 108-65-6 | Propylene glycol monomethyl ether acetate |  | varies | 15% | Horizontal paint line transfer efficiency = 75%, Vertical paint line transfer efficiency = 90%, Coating lines filter efficiency for solids = 98.2%, RTO destruction efficiency = 98%, 2019 capture efficiency = 92%, PTE capture efficiency = 100% | 4.3306 | see below for PTE Estimates | see below | -- | see below for PTE Estimates | see below
COATING | DURANAR ESPRESSO (UC116966) | 108-88-3 | Toluene |  | varies | 15% | Horizontal paint line transfer efficiency = 75%, Vertical paint line transfer efficiency = 90%, Coating lines filter efficiency for solids = 98.2%, RTO destruction efficiency = 98%, 2019 capture efficiency = 92%, PTE capture efficiency = 100% | 4.3306 | see below for PTE Estimates | see below | -- | see below for PTE Estimates | see below
COATING | DURANAR ESPRESSO (UC116966) | 111-76-2 | Ethylene glycol monobutyl ether |  | varies | 7.5% | Horizontal paint line transfer efficiency = 75%, Vertical paint line transfer efficiency = 90%, Coating lines filter efficiency for solids = 98.2%, RTO destruction efficiency = 98%, 2019 capture efficiency = 92%, PTE capture efficiency = 100% | 2.1653 | see below for PTE Estimates | see below | -- | see below for PTE Estimates | see below
COATING | DURANAR ESPRESSO (UC116966) | 131-11-3 | dimethyl phthalate |  | varies | 7.5% | Horizontal paint line transfer efficiency = 75%, Vertical paint line transfer efficiency = 90%, Coating lines filter efficiency for solids = 98.2%, RTO destruction efficiency = 98%, 2019 capture efficiency = 92%, PTE capture efficiency = 100% | 2.1653 | see below for PTE Estimates | see below | -- | see below for PTE Estimates | see below
COATING | DURANAR ESPRESSO (UC116966) | 1330-20-7 | Xylene (mixture), including m-xylene, o-xylene, p-xylene |  | varies | 7.25% | Horizontal paint line transfer efficiency = 75%, Vertical paint line transfer efficiency = 90%, Coating lines filter efficiency for solids = 98.2%, RTO destruction efficiency = 98%, 2019 capture efficiency = 92%, PTE capture efficiency = 100% | 2.0931 | see below for PTE Estimates | see below | -- | see below for PTE Estimates | see below
COATING | DURANAR ESPRESSO (UC116966) | 7440-50-8 | Copper and compounds |  | varies | 2.058% | Horizontal paint line transfer efficiency = 75%, Vertical paint line transfer efficiency = 90%, Coating lines filter efficiency for solids = 98.2%, RTO destruction efficiency = 98%, 2019 capture efficiency = 92%, PTE capture efficiency = 100% | 0.010871 | see below for PTE Estimates | see below | -- | see below for PTE Estimates | see below
COATING | DURANAR ESPRESSO (UC116966) | 7440-47-3 | Chromium and Compounds |  | varies | 6.369% | Horizontal paint line transfer efficiency = 75%, Vertical paint line transfer efficiency = 90%, Coating lines filter efficiency for solids = 98.2%, RTO destruction efficiency = 98%, 2019 capture efficiency = 92%, PTE capture efficiency = 100% | 0.033634 | see below for PTE Estimates | see below | -- | see below for PTE Estimates | see below
COATING | DURANAR XL SWEET RHAPSODY (UC116991XL) | 100-41-4 | Ethylbenzene |  | varies | 0.9% | Horizontal paint line transfer efficiency = 75%, Vertical paint line transfer efficiency = 90%, Coating lines filter efficiency for solids = 98.2%, RTO destruction efficiency = 98%, 2019 capture efficiency = 92%, PTE capture efficiency = 100% | 0.0082321 | see below for PTE Estimates | see below | -- | see below for PTE Estimates | see below
COATING | DURANAR XL SWEET RHAPSODY (UC116991XL) | 489 | Ethene, 1,1-difluoro-, homopolymer |  | varies | 15% | Horizontal paint line transfer efficiency = 75%, Vertical paint line transfer efficiency = 90%, Coating lines filter efficiency for solids = 98.2%, RTO destruction efficiency = 98%, 2019 capture efficiency = 92%, PTE capture efficiency = 100% | 0.0062745 | see below for PTE Estimates | see below | -- | see below for PTE Estimates | see below
COATING | DURANAR XL SWEET RHAPSODY (UC116991XL) | 108-65-6 | Propylene glycol monomethyl ether acetate |  | varies | 15% | Horizontal paint line transfer efficiency = 75%, Vertical paint line transfer efficiency = 90%, Coating lines filter efficiency for solids = 98.2%, RTO destruction efficiency = 98%, 2019 capture efficiency = 92%, PTE capture efficiency = 100% | 0.1372 | see below for PTE Estimates | see below | -- | see below for PTE Estimates | see below
COATING | DURANAR XL SWEET RHAPSODY (UC116991XL) | 108-88-3 | Toluene |  | varies | 13.5% | Horizontal paint line transfer efficiency = 75%, Vertical paint line transfer efficiency = 90%, Coating lines filter efficiency for solids = 98.2%, RTO destruction efficiency = 98%, 2019 capture efficiency = 92%, PTE capture efficiency = 100% | 0.12348 | see below for PTE Estimates | see below | -- | see below for PTE Estimates | see below
COATING | DURANAR XL SWEET RHAPSODY (UC116991XL) | 111-76-2 | Ethylene glycol monobutyl ether |  | varies | 6.4% | Horizontal paint line transfer efficiency = 75%, Vertical paint line transfer efficiency = 90%, Coating lines filter efficiency for solids = 98.2%, RTO destruction efficiency = 98%, 2019 capture efficiency = 92%, PTE capture efficiency = 100% | 0.058539 | see below for PTE Estimates | see below | -- | see below for PTE Estimates | see below
COATING | DURANAR XL SWEET RHAPSODY (UC116991XL) | 131-11-3 | dimethyl phthalate |  | varies | 7.5% | Horizontal paint line transfer efficiency = 75%, Vertical paint line transfer efficiency = 90%, Coating lines filter efficiency for solids = 98.2%, RTO destruction efficiency = 98%, 2019 capture efficiency = 92%, PTE capture efficiency = 100% | 0.068601 | see below for PTE Estimates | see below | -- | see below for PTE Estimates | see below
COATING | DURANAR XL SWEET RHAPSODY (UC116991XL) | 1330-20-7 | Xylene (mixture), including m-xylene, o-xylene, p-xylene |  | varies | 3.6% | Horizontal paint line transfer efficiency = 75%, Vertical paint line transfer efficiency = 90%, Coating lines filter efficiency for solids = 98.2%, RTO destruction efficiency = 98%, 2019 capture efficiency = 92%, PTE capture efficiency = 100% | 0.032928 | see below for PTE Estimates | see below | -- | see below for PTE Estimates | see below
COATING | DURANAR XL SWEET RHAPSODY (UC116991XL) | 7429-90-5 | Aluminum and Compounds |  | varies | 0.3433% | Horizontal paint line transfer efficiency = 75%, Vertical paint line transfer efficiency = 90%, Coating lines filter efficiency for solids = 98.2%, RTO destruction efficiency = 98%, 2019 capture efficiency = 92%, PTE capture efficiency = 100% | 0.00014361 | see below for PTE Estimates | see below | -- | see below for PTE Estimates | see below
COATING | DURANAR XL SWEET RHAPSODY (UC116991XL) | 7440-48-4 | Cobalt and Compounds |  | varies | 0.4473% | Horizontal paint line transfer efficiency = 75%, Vertical paint line transfer efficiency = 90%, Coating lines filter efficiency for solids = 98.2%, RTO destruction efficiency = 98%, 2019 capture efficiency = 92%, PTE capture efficiency = 100% | 0.00018711 | see below for PTE Estimates | see below | -- | see below for PTE Estimates | see below
COATING | DURANAR GALAXY GRAY (UC117475) | 100-41-4 | Ethylbenzene |  | varies | 1% | Horizontal paint line transfer efficiency = 75%, Vertical paint line transfer efficiency = 90%, Coating lines filter efficiency for solids = 98.2%, RTO destruction efficiency = 98%, 2019 capture efficiency = 92%, PTE capture efficiency = 100% | 0.16526 | see below for PTE Estimates | see below | -- | see below for PTE Estimates | see below
COATING | DURANAR GALAXY GRAY (UC117475) | 489 | Ethene, 1,1-difluoro-, homopolymer |  | varies | 35% | Horizontal paint line transfer efficiency = 75%, Vertical paint line transfer efficiency = 90%, Coating lines filter efficiency for solids = 98.2%, RTO destruction efficiency = 98%, 2019 capture efficiency = 92%, PTE capture efficiency = 100% | 0.10581 | see below for PTE Estimates | see below | -- | see below for PTE Estimates | see below
COATING | DURANAR GALAXY GRAY (UC117475) | 108-65-6 | Propylene glycol monomethyl ether acetate |  | varies | 15% | Horizontal paint line transfer efficiency = 75%, Vertical paint line transfer efficiency = 90%, Coating lines filter efficiency for solids = 98.2%, RTO destruction efficiency = 98%, 2019 capture efficiency = 92%, PTE capture efficiency = 100% | 2.4789 | see below for PTE Estimates | see below | -- | see below for PTE Estimates | see below
COATING | DURANAR GALAXY GRAY (UC117475) | 108-88-3 | Toluene |  | varies | 13.5% | Horizontal paint line transfer efficiency = 75%, Vertical paint line transfer efficiency = 90%, Coating lines filter efficiency for solids = 98.2%, RTO destruction efficiency = 98%, 2019 capture efficiency = 92%, PTE capture efficiency = 100% | 2.231 | see below for PTE Estimates | see below | -- | see below for PTE Estimates | see below
COATING | DURANAR GALAXY GRAY (UC117475) | 111-76-2 | Ethylene glycol monobutyl ether |  | varies | 7.5% | Horizontal paint line transfer efficiency = 75%, Vertical paint line transfer efficiency = 90%, Coating lines filter efficiency for solids = 98.2%, RTO destruction efficiency = 98%, 2019 capture efficiency = 92%, PTE capture efficiency = 100% | 1.2394 | see below for PTE Estimates | see below | -- | see below for PTE Estimates | see below
COATING | DURANAR GALAXY GRAY (UC117475) | 131-11-3 | dimethyl phthalate |  | varies | 7.5% | Horizontal paint line transfer efficiency = 75%, Vertical paint line transfer efficiency = 90%, Coating lines filter efficiency for solids = 98.2%, RTO destruction efficiency = 98%, 2019 capture efficiency = 92%, PTE capture efficiency = 100% | 1.2394 | see below for PTE Estimates | see below | -- | see below for PTE Estimates | see below
COATING | DURANAR GALAXY GRAY (UC117475) | 1330-20-7 | Xylene (mixture), including m-xylene, o-xylene, p-xylene |  | varies | 6.85% | Horizontal paint line transfer efficiency = 75%, Vertical paint line transfer efficiency = 90%, Coating lines filter efficiency for solids = 98.2%, RTO destruction efficiency = 98%, 2019 capture efficiency = 92%, PTE capture efficiency = 100% | 1.132 | see below for PTE Estimates | see below | -- | see below for PTE Estimates | see below
COATING | DURANAR GALAXY GRAY (UC117475) | 7440-50-8 | Copper and compounds |  | varies | 0.2745% | Horizontal paint line transfer efficiency = 75%, Vertical paint line transfer efficiency = 90%, Coating lines filter efficiency for solids = 98.2%, RTO destruction efficiency = 98%, 2019 capture efficiency = 92%, PTE capture efficiency = 100% | 0.00082968 | see below for PTE Estimates | see below | -- | see below for PTE Estimates | see below
COATING | DURANAR GALAXY GRAY (UC117475) | 7440-47-3 | Chromium and Compounds |  | varies | 0.4491% | Horizontal paint line transfer efficiency = 75%, Vertical paint line transfer efficiency = 90%, Coating lines filter efficiency for solids = 98.2%, RTO destruction efficiency = 98%, 2019 capture efficiency = 92%, PTE capture efficiency = 100% | 0.0013578 | see below for PTE Estimates | see below | -- | see below for PTE Estimates | see below
COATING | DURANAR TEMPTATION (UC119037) | 108-88-3 | Toluene |  | varies | 15% | Horizontal paint line transfer efficiency = 75%, Vertical paint line transfer efficiency = 90%, Coating lines filter efficiency for solids = 98.2%, RTO destruction efficiency = 98%, 2019 capture efficiency = 92%, PTE capture efficiency = 100% | 1.0077 | see below for PTE Estimates | see below | -- | see below for PTE Estimates | see below
COATING | DURANAR TEMPTATION (UC119037) | 489 | Ethene, 1,1-difluoro-, homopolymer |  | varies | 35% | Horizontal paint line transfer efficiency = 75%, Vertical paint line transfer efficiency = 90%, Coating lines filter efficiency for solids = 98.2%, RTO destruction efficiency = 98%, 2019 capture efficiency = 92%, PTE capture efficiency = 100% | 0.10752 | see below for PTE Estimates | see below | -- | see below for PTE Estimates | see below
COATING | DURANAR TEMPTATION (UC119037) | 108-65-6 | Propylene glycol monomethyl ether acetate |  | varies | 15% | Horizontal paint line transfer efficiency = 75%, Vertical paint line transfer efficiency = 90%, Coating lines filter efficiency for solids = 98.2%, RTO destruction efficiency = 98%, 2019 capture efficiency = 92%, PTE capture efficiency = 100% | 1.0077 | see below for PTE Estimates | see below | -- | see below for PTE Estimates | see below
COATING | DURANAR TEMPTATION (UC119037) | 111-76-2 | Ethylene glycol monobutyl ether |  | varies | 7.5% | Horizontal paint line transfer efficiency = 75%, Vertical paint line transfer efficiency = 90%, Coating lines filter efficiency for solids = 98.2%, RTO destruction efficiency = 98%, 2019 capture efficiency = 92%, PTE capture efficiency = 100% | 0.50383 | see below for PTE Estimates | see below | -- | see below for PTE Estimates | see below
COATING | DURANAR TEMPTATION (UC119037) | 131-11-3 | dimethyl phthalate |  | varies | 7.5% | Horizontal paint line transfer efficiency = 75%, Vertical paint line transfer efficiency = 90%, Coating lines filter efficiency for solids = 98.2%, RTO destruction efficiency = 98%, 2019 capture efficiency = 92%, PTE capture efficiency = 100% | 0.50383 | see below for PTE Estimates | see below | -- | see below for PTE Estimates | see below
COATING | DURANAR TEMPTATION (UC119037) | 1330-20-7 | Xylene (mixture), including m-xylene, o-xylene, p-xylene |  | varies | 7.15% | Horizontal paint line transfer efficiency = 75%, Vertical paint line transfer efficiency = 90%, Coating lines filter efficiency for solids = 98.2%, RTO destruction efficiency = 98%, 2019 capture efficiency = 92%, PTE capture efficiency = 100% | 0.48032 | see below for PTE Estimates | see below | -- | see below for PTE Estimates | see below
COATING | DURANAR TEMPTATION (UC119037) | 7440-50-8 | Copper and compounds |  | varies | 1.372% | Horizontal paint line transfer efficiency = 75%, Vertical paint line transfer efficiency = 90%, Coating lines filter efficiency for solids = 98.2%, RTO destruction efficiency = 98%, 2019 capture efficiency = 92%, PTE capture efficiency = 100% | 0.0042158 | see below for PTE Estimates | see below | -- | see below for PTE Estimates | see below
COATING | DURANAR TEMPTATION (UC119037) | 7440-47-3 | Chromium and Compounds |  | varies | 2.246% | Horizontal paint line transfer efficiency = 75%, Vertical paint line transfer efficiency = 90%, Coating lines filter efficiency for solids = 98.2%, RTO destruction efficiency = 98%, 2019 capture efficiency = 92%, PTE capture efficiency = 100% | 0.0068991 | see below for PTE Estimates | see below | -- | see below for PTE Estimates | see below
COATING | DURANAR TEMPTATION (UC119037) | 100-41-4 | Ethylbenzene |  | varies | 1% | Horizontal paint line transfer efficiency = 75%, Vertical paint line transfer efficiency = 90%, Coating lines filter efficiency for solids = 98.2%, RTO destruction efficiency = 98%, 2019 capture efficiency = 92%, PTE capture efficiency = 100% | 0.067177 | see below for PTE Estimates | see below | -- | see below for PTE Estimates | see below
COATING | DURANAR XL COPPER PENNY (UC119329XL) | 100-41-4 | Ethylbenzene |  | varies | 1% | Horizontal paint line transfer efficiency = 75%, Vertical paint line transfer efficiency = 90%, Coating lines filter efficiency for solids = 98.2%, RTO destruction efficiency = 98%, 2019 capture efficiency = 92%, PTE capture efficiency = 100% | 0.16935 | see below for PTE Estimates | see below | -- | see below for PTE Estimates | see below
COATING | DURANAR XL COPPER PENNY (UC119329XL) | 489 | Ethene, 1,1-difluoro-, homopolymer |  | varies | 35% | Horizontal paint line transfer efficiency = 75%, Vertical paint line transfer efficiency = 90%, Coating lines filter efficiency for solids = 98.2%, RTO destruction efficiency = 98%, 2019 capture efficiency = 92%, PTE capture efficiency = 100% | 0.10842 | see below for PTE Estimates | see below | -- | see below for PTE Estimates | see below
COATING | DURANAR XL COPPER PENNY (UC119329XL) | 108-65-6 | Propylene glycol monomethyl ether acetate |  | varies | 15% | Horizontal paint line transfer efficiency = 75%, Vertical paint line transfer efficiency = 90%, Coating lines filter efficiency for solids = 98.2%, RTO destruction efficiency = 98%, 2019 capture efficiency = 92%, PTE capture efficiency = 100% | 2.5402 | see below for PTE Estimates | see below | -- | see below for PTE Estimates | see below
COATING | DURANAR XL COPPER PENNY (UC119329XL) | 108-88-3 | Toluene |  | varies | 15% | Horizontal paint line transfer efficiency = 75%, Vertical paint line transfer efficiency = 90%, Coating lines filter efficiency for solids = 98.2%, RTO destruction efficiency = 98%, 2019 capture efficiency = 92%, PTE capture efficiency = 100% | 2.5402 | see below for PTE Estimates | see below | -- | see below for PTE Estimates | see below
COATING | DURANAR XL COPPER PENNY (UC119329XL) | 111-76-2 | Ethylene glycol monobutyl ether |  | varies | 7.5% | Horizontal paint line transfer efficiency = 75%, Vertical paint line transfer efficiency = 90%, Coating lines filter efficiency for solids = 98.2%, RTO destruction efficiency = 98%, 2019 capture efficiency = 92%, PTE capture efficiency = 100% | 1.2701 | see below for PTE Estimates | see below | -- | see below for PTE Estimates | see below
COATING | DURANAR XL COPPER PENNY (UC119329XL) | 131-11-3 | dimethyl phthalate |  | varies | 7.5% | Horizontal paint line transfer efficiency = 75%, Vertical paint line transfer efficiency = 90%, Coating lines filter efficiency for solids = 98.2%, RTO destruction efficiency = 98%, 2019 capture efficiency = 92%, PTE capture efficiency = 100% | 1.2701 | see below for PTE Estimates | see below | -- | see below for PTE Estimates | see below
COATING | DURANAR XL COPPER PENNY (UC119329XL) | 1330-20-7 | Xylene (mixture), including m-xylene, o-xylene, p-xylene |  | varies | 6.8% | Horizontal paint line transfer efficiency = 75%, Vertical paint line transfer efficiency = 90%, Coating lines filter efficiency for solids = 98.2%, RTO destruction efficiency = 98%, 2019 capture efficiency = 92%, PTE capture efficiency = 100% | 1.1516 | see below for PTE Estimates | see below | -- | see below for PTE Estimates | see below
COATING | DURANAR COSMIC GRAY (UC120085) | 108-88-3 | Toluene |  | varies | 15% | Horizontal paint line transfer efficiency = 75%, Vertical paint line transfer efficiency = 90%, Coating lines filter efficiency for solids = 98.2%, RTO destruction efficiency = 98%, 2019 capture efficiency = 92%, PTE capture efficiency = 100% | 0.078084 | see below for PTE Estimates | see below | -- | see below for PTE Estimates | see below
COATING | DURANAR COSMIC GRAY (UC120085) | 489 | Ethene, 1,1-difluoro-, homopolymer |  | varies | 35% | Horizontal paint line transfer efficiency = 75%, Vertical paint line transfer efficiency = 90%, Coating lines filter efficiency for solids = 98.2%, RTO destruction efficiency = 98%, 2019 capture efficiency = 92%, PTE capture efficiency = 100% | 0.0083322 | see below for PTE Estimates | see below | -- | see below for PTE Estimates | see below
COATING | DURANAR COSMIC GRAY (UC120085) | 108-65-6 | Propylene glycol monomethyl ether acetate |  | varies | 15% | Horizontal paint line transfer efficiency = 75%, Vertical paint line transfer efficiency = 90%, Coating lines filter efficiency for solids = 98.2%, RTO destruction efficiency = 98%, 2019 capture efficiency = 92%, PTE capture efficiency = 100% | 0.078084 | see below for PTE Estimates | see below | -- | see below for PTE Estimates | see below
COATING | DURANAR COSMIC GRAY (UC120085) | 111-76-2 | Ethylene glycol monobutyl ether |  | varies | 7.5% | Horizontal paint line transfer efficiency = 75%, Vertical paint line transfer efficiency = 90%, Coating lines filter efficiency for solids = 98.2%, RTO destruction efficiency = 98%, 2019 capture efficiency = 92%, PTE capture efficiency = 100% | 0.039042 | see below for PTE Estimates | see below | -- | see below for PTE Estimates | see below
COATING | DURANAR COSMIC GRAY (UC120085) | 131-11-3 | dimethyl phthalate |  | varies | 7.5% | Horizontal paint line transfer efficiency = 75%, Vertical paint line transfer efficiency = 90%, Coating lines filter efficiency for solids = 98.2%, RTO destruction efficiency = 98%, 2019 capture efficiency = 92%, PTE capture efficiency = 100% | 0.039042 | see below for PTE Estimates | see below | -- | see below for PTE Estimates | see below
COATING | DURANAR COSMIC GRAY (UC120085) | 7440-50-8 | Copper and compounds |  | varies | 2.058% | Horizontal paint line transfer efficiency = 75%, Vertical paint line transfer efficiency = 90%, Coating lines filter efficiency for solids = 98.2%, RTO destruction efficiency = 98%, 2019 capture efficiency = 92%, PTE capture efficiency = 100% | 0.00049003 | see below for PTE Estimates | see below | -- | see below for PTE Estimates | see below
COATING | DURANAR COSMIC GRAY (UC120085) | 1330-20-7 | Xylene (mixture), including m-xylene, o-xylene, p-xylene |  | varies | 7.1% | Horizontal paint line transfer efficiency = 75%, Vertical paint line transfer efficiency = 90%, Coating lines filter efficiency for solids = 98.2%, RTO destruction efficiency = 98%, 2019 capture efficiency = 92%, PTE capture efficiency = 100% | 0.03696 | see below for PTE Estimates | see below | -- | see below for PTE Estimates | see below
COATING | DURANAR COSMIC GRAY (UC120085) | 100-41-4 | Ethylbenzene |  | varies | 1% | Horizontal paint line transfer efficiency = 75%, Vertical paint line transfer efficiency = 90%, Coating lines filter efficiency for solids = 98.2%, RTO destruction efficiency = 98%, 2019 capture efficiency = 92%, PTE capture efficiency = 100% | 0.0052056 | see below for PTE Estimates | see below | -- | see below for PTE Estimates | see below
COATING | DURANAR COSMIC GRAY (UC120085) | 7440-36-0 | Antimony and Compounds |  | varies | 0.4801% | Horizontal paint line transfer efficiency = 75%, Vertical paint line transfer efficiency = 90%, Coating lines filter efficiency for solids = 98.2%, RTO destruction efficiency = 98%, 2019 capture efficiency = 92%, PTE capture efficiency = 100% | 0.00011429 | see below for PTE Estimates | see below | -- | see below for PTE Estimates | see below
COATING | DURANAR COSMIC GRAY (UC120085) | 7440-47-3 | Chromium and Compounds |  | varies | 3.574% | Horizontal paint line transfer efficiency = 75%, Vertical paint line transfer efficiency = 90%, Coating lines filter efficiency for solids = 98.2%, RTO destruction efficiency = 98%, 2019 capture efficiency = 92%, PTE capture efficiency = 100% | 0.00085074 | see below for PTE Estimates | see below | -- | see below for PTE Estimates | see below
COATING | DURACRON S600 WOODFORD TAN (UC120328) | 108-88-3 | Toluene |  | varies | 7.5% | Horizontal paint line transfer efficiency = 75%, Vertical paint line transfer efficiency = 90%, Coating lines filter efficiency for solids = 98.2%, RTO destruction efficiency = 98%, 2019 capture efficiency = 92%, PTE capture efficiency = 100% | 4.6958 | see below for PTE Estimates | see below | -- | see below for PTE Estimates | see below
COATING | DURACRON S600 WOODFORD TAN (UC120328) | 1330-20-7 | Xylene (mixture), including m-xylene, o-xylene, p-xylene |  | varies | 7.5% | Horizontal paint line transfer efficiency = 75%, Vertical paint line transfer efficiency = 90%, Coating lines filter efficiency for solids = 98.2%, RTO destruction efficiency = 98%, 2019 capture efficiency = 92%, PTE capture efficiency = 100% | 4.6958 | see below for PTE Estimates | see below | -- | see below for PTE Estimates | see below
COATING | DURACRON S600 WOODFORD TAN (UC120328) | 71-36-3 | n-Butyl alcohol |  | varies | 6.2% | Horizontal paint line transfer efficiency = 75%, Vertical paint line transfer efficiency = 90%, Coating lines filter efficiency for solids = 98.2%, RTO destruction efficiency = 98%, 2019 capture efficiency = 92%, PTE capture efficiency = 100% | 3.8818 | see below for PTE Estimates | see below | -- | see below for PTE Estimates | see below
COATING | DURACRON S600 WOODFORD TAN (UC120328) | 108-10-1 | Methyl isobutyl ketone (MIBK, Hexone) |  | varies | 1.3% | Horizontal paint line transfer efficiency = 75%, Vertical paint line transfer efficiency = 90%, Coating lines filter efficiency for solids = 98.2%, RTO destruction efficiency = 98%, 2019 capture efficiency = 92%, PTE capture efficiency = 100% | 0.81393 | see below for PTE Estimates | see below | -- | see below for PTE Estimates | see below
COATING | DURACRON S600 WOODFORD TAN (UC120328) | 100-41-4 | Ethylbenzene |  | varies | 1% | Horizontal paint line transfer efficiency = 75%, Vertical paint line transfer efficiency = 90%, Coating lines filter efficiency for solids = 98.2%, RTO destruction efficiency = 98%, 2019 capture efficiency = 92%, PTE capture efficiency = 100% | 0.6261 | see below for PTE Estimates | see below | -- | see below for PTE Estimates | see below
COATING | DURACRON S600 CLAY (UC121434) | 1330-20-7 | Xylene (mixture), including m-xylene, o-xylene, p-xylene |  | varies | 12% | Horizontal paint line transfer efficiency = 75%, Vertical paint line transfer efficiency = 90%, Coating lines filter efficiency for solids = 98.2%, RTO destruction efficiency = 98%, 2019 capture efficiency = 92%, PTE capture efficiency = 100% | 8.7232 | see below for PTE Estimates | see below | -- | see below for PTE Estimates | see below
COATING | DURACRON S600 CLAY (UC121434) | 108-88-3 | Toluene |  | varies | 7.5% | Horizontal paint line transfer efficiency = 75%, Vertical paint line transfer efficiency = 90%, Coating lines filter efficiency for solids = 98.2%, RTO destruction efficiency = 98%, 2019 capture efficiency = 92%, PTE capture efficiency = 100% | 5.452 | see below for PTE Estimates | see below | -- | see below for PTE Estimates | see below
COATING | DURACRON S600 CLAY (UC121434) | 71-36-3 | n-Butyl alcohol |  | varies | 3.8% | Horizontal paint line transfer efficiency = 75%, Vertical paint line transfer efficiency = 90%, Coating lines filter efficiency for solids = 98.2%, RTO destruction efficiency = 98%, 2019 capture efficiency = 92%, PTE capture efficiency = 100% | 2.7624 | see below for PTE Estimates | see below | -- | see below for PTE Estimates | see below
COATING | DURACRON S600 CLAY (UC121434) | 100-41-4 | Ethylbenzene |  | varies | 1.25% | Horizontal paint line transfer efficiency = 75%, Vertical paint line transfer efficiency = 90%, Coating lines filter efficiency for solids = 98.2%, RTO destruction efficiency = 98%, 2019 capture efficiency = 92%, PTE capture efficiency = 100% | 0.90867 | see below for PTE Estimates | see below | -- | see below for PTE Estimates | see below
COATING | DURACRON S600 CLAY (UC121434) | 108-10-1 | Methyl isobutyl ketone (MIBK, Hexone) |  | varies | 1.2% | Horizontal paint line transfer efficiency = 75%, Vertical paint line transfer efficiency = 90%, Coating lines filter efficiency for solids = 98.2%, RTO destruction efficiency = 98%, 2019 capture efficiency = 92%, PTE capture efficiency = 100% | 0.87232 | see below for PTE Estimates | see below | -- | see below for PTE Estimates | see below
COATING | DURACRON S600 IRON ORE (UC121685) | 1330-20-7 | Xylene (mixture), including m-xylene, o-xylene, p-xylene |  | varies | 12% | Horizontal paint line transfer efficiency = 75%, Vertical paint line transfer efficiency = 90%, Coating lines filter efficiency for solids = 98.2%, RTO destruction efficiency = 98%, 2019 capture efficiency = 92%, PTE capture efficiency = 100% | 4.0132 | see below for PTE Estimates | see below | -- | see below for PTE Estimates | see below
COATING | DURACRON S600 IRON ORE (UC121685) | 108-88-3 | Toluene |  | varies | 7.5% | Horizontal paint line transfer efficiency = 75%, Vertical paint line transfer efficiency = 90%, Coating lines filter efficiency for solids = 98.2%, RTO destruction efficiency = 98%, 2019 capture efficiency = 92%, PTE capture efficiency = 100% | 2.5082 | see below for PTE Estimates | see below | -- | see below for PTE Estimates | see below
COATING | DURACRON S600 IRON ORE (UC121685) | 71-36-3 | n-Butyl alcohol |  | varies | 3.75% | Horizontal paint line transfer efficiency = 75%, Vertical paint line transfer efficiency = 90%, Coating lines filter efficiency for solids = 98.2%, RTO destruction efficiency = 98%, 2019 capture efficiency = 92%, PTE capture efficiency = 100% | 1.2541 | see below for PTE Estimates | see below | -- | see below for PTE Estimates | see below
COATING | DURACRON S600 IRON ORE (UC121685) | 100-41-4 | Ethylbenzene |  | varies | 1.35% | Horizontal paint line transfer efficiency = 75%, Vertical paint line transfer efficiency = 90%, Coating lines filter efficiency for solids = 98.2%, RTO destruction efficiency = 98%, 2019 capture efficiency = 92%, PTE capture efficiency = 100% | 0.45148 | see below for PTE Estimates | see below | -- | see below for PTE Estimates | see below
COATING | DURACRON S600 IRON ORE (UC121685) | 108-10-1 | Methyl isobutyl ketone (MIBK, Hexone) |  | varies | 1.1% | Horizontal paint line transfer efficiency = 75%, Vertical paint line transfer efficiency = 90%, Coating lines filter efficiency for solids = 98.2%, RTO destruction efficiency = 98%, 2019 capture efficiency = 92%, PTE capture efficiency = 100% | 0.36787 | see below for PTE Estimates | see below | -- | see below for PTE Estimates | see below
COATING | DURACRON S600 IRON ORE (UC121685) | 78-59-1 | 3,5,5-trimethylcyclohex-2-enone |  | varies | 0.5% | Horizontal paint line transfer efficiency = 75%, Vertical paint line transfer efficiency = 90%, Coating lines filter efficiency for solids = 98.2%, RTO destruction efficiency = 98%, 2019 capture efficiency = 92%, PTE capture efficiency = 100% | 0.16721 | see below for PTE Estimates | see below | -- | see below for PTE Estimates | see below
COATING | DURANAR STEELE GRAY (UC121716) | 108-88-3 | Toluene |  | varies | 13.5% | Horizontal paint line transfer efficiency = 75%, Vertical paint line transfer efficiency = 90%, Coating lines filter efficiency for solids = 98.2%, RTO destruction efficiency = 98%, 2019 capture efficiency = 92%, PTE capture efficiency = 100% | 0.30453 | see below for PTE Estimates | see below | -- | see below for PTE Estimates | see below
COATING | DURANAR STEELE GRAY (UC121716) | 489 | Ethene, 1,1-difluoro-, homopolymer |  | varies | 35% | Horizontal paint line transfer efficiency = 75%, Vertical paint line transfer efficiency = 90%, Coating lines filter efficiency for solids = 98.2%, RTO destruction efficiency = 98%, 2019 capture efficiency = 92%, PTE capture efficiency = 100% | 0.023568 | see below for PTE Estimates | see below | -- | see below for PTE Estimates | see below
COATING | DURANAR STEELE GRAY (UC121716) | 108-65-6 | Propylene glycol monomethyl ether acetate |  | varies | 15% | Horizontal paint line transfer efficiency = 75%, Vertical paint line transfer efficiency = 90%, Coating lines filter efficiency for solids = 98.2%, RTO destruction efficiency = 98%, 2019 capture efficiency = 92%, PTE capture efficiency = 100% | 0.33837 | see below for PTE Estimates | see below | -- | see below for PTE Estimates | see below
COATING | DURANAR STEELE GRAY (UC121716) | 111-76-2 | Ethylene glycol monobutyl ether |  | varies | 7.5% | Horizontal paint line transfer efficiency = 75%, Vertical paint line transfer efficiency = 90%, Coating lines filter efficiency for solids = 98.2%, RTO destruction efficiency = 98%, 2019 capture efficiency = 92%, PTE capture efficiency = 100% | 0.16918 | see below for PTE Estimates | see below | -- | see below for PTE Estimates | see below
COATING | DURANAR STEELE GRAY (UC121716) | 131-11-3 | dimethyl phthalate |  | varies | 7.5% | Horizontal paint line transfer efficiency = 75%, Vertical paint line transfer efficiency = 90%, Coating lines filter efficiency for solids = 98.2%, RTO destruction efficiency = 98%, 2019 capture efficiency = 92%, PTE capture efficiency = 100% | 0.16918 | see below for PTE Estimates | see below | -- | see below for PTE Estimates | see below
COATING | DURANAR STEELE GRAY (UC121716) | 1330-20-7 | Xylene (mixture), including m-xylene, o-xylene, p-xylene |  | varies | 5% | Horizontal paint line transfer efficiency = 75%, Vertical paint line transfer efficiency = 90%, Coating lines filter efficiency for solids = 98.2%, RTO destruction efficiency = 98%, 2019 capture efficiency = 92%, PTE capture efficiency = 100% | 0.11279 | see below for PTE Estimates | see below | -- | see below for PTE Estimates | see below
COATING | DURANAR STEELE GRAY (UC121716) | 7440-50-8 | Copper and compounds |  | varies | 1.372% | Horizontal paint line transfer efficiency = 75%, Vertical paint line transfer efficiency = 90%, Coating lines filter efficiency for solids = 98.2%, RTO destruction efficiency = 98%, 2019 capture efficiency = 92%, PTE capture efficiency = 100% | 0.00092406 | see below for PTE Estimates | see below | -- | see below for PTE Estimates | see below
COATING | DURANAR STEELE GRAY (UC121716) | 7440-47-3 | Chromium and Compounds |  | varies | 2.246% | Horizontal paint line transfer efficiency = 75%, Vertical paint line transfer efficiency = 90%, Coating lines filter efficiency for solids = 98.2%, RTO destruction efficiency = 98%, 2019 capture efficiency = 92%, PTE capture efficiency = 100% | 0.0015122 | see below for PTE Estimates | see below | -- | see below for PTE Estimates | see below
COATING | DURANAR STEELE GRAY (UC121716) | 100-41-4 | Ethylbenzene |  | varies | 1% | Horizontal paint line transfer efficiency = 75%, Vertical paint line transfer efficiency = 90%, Coating lines filter efficiency for solids = 98.2%, RTO destruction efficiency = 98%, 2019 capture efficiency = 92%, PTE capture efficiency = 100% | 0.022558 | see below for PTE Estimates | see below | -- | see below for PTE Estimates | see below
COATING | DURANAR STEELE GRAY (UC121782) | 108-88-3 | Toluene |  | varies | 15% | Horizontal paint line transfer efficiency = 75%, Vertical paint line transfer efficiency = 90%, Coating lines filter efficiency for solids = 98.2%, RTO destruction efficiency = 98%, 2019 capture efficiency = 92%, PTE capture efficiency = 100% | 14.5859 | see below for PTE Estimates | see below | 12.1724 | see below for PTE Estimates | see below
COATING | DURANAR STEELE GRAY (UC121782) | 489 | Ethene, 1,1-difluoro-, homopolymer |  | varies | 35% | Horizontal paint line transfer efficiency = 75%, Vertical paint line transfer efficiency = 90%, Coating lines filter efficiency for solids = 98.2%, RTO destruction efficiency = 98%, 2019 capture efficiency = 92%, PTE capture efficiency = 100% | 0.64138 | see below for PTE Estimates | see below | 0.51955 | see below for PTE Estimates | see below
COATING | DURANAR STEELE GRAY (UC121782) | 108-65-6 | Propylene glycol monomethyl ether acetate |  | varies | 15% | Horizontal paint line transfer efficiency = 75%, Vertical paint line transfer efficiency = 90%, Coating lines filter efficiency for solids = 98.2%, RTO destruction efficiency = 98%, 2019 capture efficiency = 92%, PTE capture efficiency = 100% | 14.5859 | see below for PTE Estimates | see below | 12.1724 | see below for PTE Estimates | see below
COATING | DURANAR STEELE GRAY (UC121782) | 111-76-2 | Ethylene glycol monobutyl ether |  | varies | 7.5% | Horizontal paint line transfer efficiency = 75%, Vertical paint line transfer efficiency = 90%, Coating lines filter efficiency for solids = 98.2%, RTO destruction efficiency = 98%, 2019 capture efficiency = 92%, PTE capture efficiency = 100% | 7.2929 | see below for PTE Estimates | see below | 6.0862 | see below for PTE Estimates | see below
COATING | DURANAR STEELE GRAY (UC121782) | 131-11-3 | dimethyl phthalate |  | varies | 7.5% | Horizontal paint line transfer efficiency = 75%, Vertical paint line transfer efficiency = 90%, Coating lines filter efficiency for solids = 98.2%, RTO destruction efficiency = 98%, 2019 capture efficiency = 92%, PTE capture efficiency = 100% | 7.2929 | see below for PTE Estimates | see below | 6.0862 | see below for PTE Estimates | see below
COATING | DURANAR STEELE GRAY (UC121782) | 1330-20-7 | Xylene (mixture), including m-xylene, o-xylene, p-xylene |  | varies | 7.1% | Horizontal paint line transfer efficiency = 75%, Vertical paint line transfer efficiency = 90%, Coating lines filter efficiency for solids = 98.2%, RTO destruction efficiency = 98%, 2019 capture efficiency = 92%, PTE capture efficiency = 100% | 6.904 | see below for PTE Estimates | see below | 5.7616 | see below for PTE Estimates | see below
COATING | DURANAR STEELE GRAY (UC121782) | 7440-50-8 | Copper and compounds |  | varies | 0.8234% | Horizontal paint line transfer efficiency = 75%, Vertical paint line transfer efficiency = 90%, Coating lines filter efficiency for solids = 98.2%, RTO destruction efficiency = 98%, 2019 capture efficiency = 92%, PTE capture efficiency = 100% | 0.015088 | see below for PTE Estimates | see below | 0.012222 | see below for PTE Estimates | see below
COATING | DURANAR STEELE GRAY (UC121782) | 100-41-4 | Ethylbenzene |  | varies | 1% | Horizontal paint line transfer efficiency = 75%, Vertical paint line transfer efficiency = 90%, Coating lines filter efficiency for solids = 98.2%, RTO destruction efficiency = 98%, 2019 capture efficiency = 92%, PTE capture efficiency = 100% | 0.97239 | see below for PTE Estimates | see below | 0.81149 | see below for PTE Estimates | see below
COATING | DURANAR STEELE GRAY (UC121782) | 7440-36-0 | Antimony and Compounds |  | varies | 1.44% | Horizontal paint line transfer efficiency = 75%, Vertical paint line transfer efficiency = 90%, Coating lines filter efficiency for solids = 98.2%, RTO destruction efficiency = 98%, 2019 capture efficiency = 92%, PTE capture efficiency = 100% | 0.026393 | see below for PTE Estimates | see below | 0.02138 | see below for PTE Estimates | see below
COATING | DURANAR STEELE GRAY (UC121782) | 7440-47-3 | Chromium and Compounds |  | varies | 1.962% | Horizontal paint line transfer efficiency = 75%, Vertical paint line transfer efficiency = 90%, Coating lines filter efficiency for solids = 98.2%, RTO destruction efficiency = 98%, 2019 capture efficiency = 92%, PTE capture efficiency = 100% | 0.035963 | see below for PTE Estimates | see below | 0.029132 | see below for PTE Estimates | see below
COATING | S680 SG GREEN (UC122088) | 108-88-3 | Toluene |  | varies | 7.5% | Horizontal paint line transfer efficiency = 75%, Vertical paint line transfer efficiency = 90%, Coating lines filter efficiency for solids = 98.2%, RTO destruction efficiency = 98%, 2019 capture efficiency = 92%, PTE capture efficiency = 100% | 1.2555 | see below for PTE Estimates | see below | -- | see below for PTE Estimates | see below
COATING | S680 SG GREEN (UC122088) | 108-65-6 | Propylene glycol monomethyl ether acetate |  | varies | 3% | Horizontal paint line transfer efficiency = 75%, Vertical paint line transfer efficiency = 90%, Coating lines filter efficiency for solids = 98.2%, RTO destruction efficiency = 98%, 2019 capture efficiency = 92%, PTE capture efficiency = 100% | 0.5022 | see below for PTE Estimates | see below | -- | see below for PTE Estimates | see below
COATING | S680 SG GREEN (UC122088) | 71-36-3 | n-Butyl alcohol |  | varies | 2.95% | Horizontal paint line transfer efficiency = 75%, Vertical paint line transfer efficiency = 90%, Coating lines filter efficiency for solids = 98.2%, RTO destruction efficiency = 98%, 2019 capture efficiency = 92%, PTE capture efficiency = 100% | 0.49383 | see below for PTE Estimates | see below | -- | see below for PTE Estimates | see below
COATING | S680 SG GREEN (UC122088) | 7440-36-0 | Antimony and Compounds |  | varies | 1.44% | Horizontal paint line transfer efficiency = 75%, Vertical paint line transfer efficiency = 90%, Coating lines filter efficiency for solids = 98.2%, RTO destruction efficiency = 98%, 2019 capture efficiency = 92%, PTE capture efficiency = 100% | 0.0044103 | see below for PTE Estimates | see below | -- | see below for PTE Estimates | see below
COATING | S680 SG GREEN (UC122088) | 7440-47-3 | Chromium and Compounds |  | varies | 0.615% | Horizontal paint line transfer efficiency = 75%, Vertical paint line transfer efficiency = 90%, Coating lines filter efficiency for solids = 98.2%, RTO destruction efficiency = 98%, 2019 capture efficiency = 92%, PTE capture efficiency = 100% | 0.0018834 | see below for PTE Estimates | see below | -- | see below for PTE Estimates | see below
COATING | S680 SG GREEN (UC122088) | 1330-20-7 | Xylene (mixture), including m-xylene, o-xylene, p-xylene |  | varies | 2.4% | Horizontal paint line transfer efficiency = 75%, Vertical paint line transfer efficiency = 90%, Coating lines filter efficiency for solids = 98.2%, RTO destruction efficiency = 98%, 2019 capture efficiency = 92%, PTE capture efficiency = 100% | 0.40176 | see below for PTE Estimates | see below | -- | see below for PTE Estimates | see below
COATING | S680 SG GREEN (UC122088) | 112-34-5 | Diethylene glycol monobutyl ether |  | varies | 1.45% | Horizontal paint line transfer efficiency = 75%, Vertical paint line transfer efficiency = 90%, Coating lines filter efficiency for solids = 98.2%, RTO destruction efficiency = 98%, 2019 capture efficiency = 92%, PTE capture efficiency = 100% | 0.24273 | see below for PTE Estimates | see below | -- | see below for PTE Estimates | see below
COATING | S680 SG GREEN (UC122088) | 108-10-1 | Methyl isobutyl ketone (MIBK, Hexone) |  | varies | 1.1% | Horizontal paint line transfer efficiency = 75%, Vertical paint line transfer efficiency = 90%, Coating lines filter efficiency for solids = 98.2%, RTO destruction efficiency = 98%, 2019 capture efficiency = 92%, PTE capture efficiency = 100% | 0.18414 | see below for PTE Estimates | see below | -- | see below for PTE Estimates | see below
COATING | S680 SG GREEN (UC122088) | 100-41-4 | Ethylbenzene |  | varies | 0.55% | Horizontal paint line transfer efficiency = 75%, Vertical paint line transfer efficiency = 90%, Coating lines filter efficiency for solids = 98.2%, RTO destruction efficiency = 98%, 2019 capture efficiency = 92%, PTE capture efficiency = 100% | 0.092069 | see below for PTE Estimates | see below | -- | see below for PTE Estimates | see below
COATING | S680 SG GREEN (UC122088) | EPOXY | Epoxy Resin |  | varies | 0.85% | Horizontal paint line transfer efficiency = 75%, Vertical paint line transfer efficiency = 90%, Coating lines filter efficiency for solids = 98.2%, RTO destruction efficiency = 98%, 2019 capture efficiency = 92%, PTE capture efficiency = 100% | 0.0026029 | see below for PTE Estimates | see below | -- | see below for PTE Estimates | see below
COATING | S680 SG GREEN (UC122088) | 91-20-3 | Naphthalene |  | varies | 0.55% | Horizontal paint line transfer efficiency = 75%, Vertical paint line transfer efficiency = 90%, Coating lines filter efficiency for solids = 98.2%, RTO destruction efficiency = 98%, 2019 capture efficiency = 92%, PTE capture efficiency = 100% | 0.092069 | see below for PTE Estimates | see below | -- | see below for PTE Estimates | see below
COATING | DURANAR XL CHAMPAGNE MET (UC122224XL) | 108-88-3 | Toluene |  | varies | 13% | Horizontal paint line transfer efficiency = 75%, Vertical paint line transfer efficiency = 90%, Coating lines filter efficiency for solids = 98.2%, RTO destruction efficiency = 98%, 2019 capture efficiency = 92%, PTE capture efficiency = 100% | 0.17043 | see below for PTE Estimates | see below | -- | see below for PTE Estimates | see below
COATING | DURANAR XL CHAMPAGNE MET (UC122224XL) | 489 | Ethene, 1,1-difluoro-, homopolymer |  | varies | 35% | Horizontal paint line transfer efficiency = 75%, Vertical paint line transfer efficiency = 90%, Coating lines filter efficiency for solids = 98.2%, RTO destruction efficiency = 98%, 2019 capture efficiency = 92%, PTE capture efficiency = 100% | 0.020984 | see below for PTE Estimates | see below | -- | see below for PTE Estimates | see below
COATING | DURANAR XL CHAMPAGNE MET (UC122224XL) | 108-65-6 | Propylene glycol monomethyl ether acetate |  | varies | 7.5% | Horizontal paint line transfer efficiency = 75%, Vertical paint line transfer efficiency = 90%, Coating lines filter efficiency for solids = 98.2%, RTO destruction efficiency = 98%, 2019 capture efficiency = 92%, PTE capture efficiency = 100% | 0.098323 | see below for PTE Estimates | see below | -- | see below for PTE Estimates | see below
COATING | DURANAR XL CHAMPAGNE MET (UC122224XL) | 111-76-2 | Ethylene glycol monobutyl ether |  | varies | 7.5% | Horizontal paint line transfer efficiency = 75%, Vertical paint line transfer efficiency = 90%, Coating lines filter efficiency for solids = 98.2%, RTO destruction efficiency = 98%, 2019 capture efficiency = 92%, PTE capture efficiency = 100% | 0.098323 | see below for PTE Estimates | see below | -- | see below for PTE Estimates | see below
COATING | DURANAR XL CHAMPAGNE MET (UC122224XL) | 131-11-3 | dimethyl phthalate |  | varies | 7.45% | Horizontal paint line transfer efficiency = 75%, Vertical paint line transfer efficiency = 90%, Coating lines filter efficiency for solids = 98.2%, RTO destruction efficiency = 98%, 2019 capture efficiency = 92%, PTE capture efficiency = 100% | 0.097668 | see below for PTE Estimates | see below | -- | see below for PTE Estimates | see below
COATING | DURANAR XL CHAMPAGNE MET (UC122224XL) | 7429-90-5 | Aluminum and Compounds |  | varies | 7.5% | Horizontal paint line transfer efficiency = 75%, Vertical paint line transfer efficiency = 90%, Coating lines filter efficiency for solids = 98.2%, RTO destruction efficiency = 98%, 2019 capture efficiency = 92%, PTE capture efficiency = 100% | 0.0044965 | see below for PTE Estimates | see below | -- | see below for PTE Estimates | see below
COATING | DURANAR XL CHAMPAGNE MET (UC122224XL) | 1330-20-7 | Xylene (mixture), including m-xylene, o-xylene, p-xylene |  | varies | 6.45% | Horizontal paint line transfer efficiency = 75%, Vertical paint line transfer efficiency = 90%, Coating lines filter efficiency for solids = 98.2%, RTO destruction efficiency = 98%, 2019 capture efficiency = 92%, PTE capture efficiency = 100% | 0.084558 | see below for PTE Estimates | see below | -- | see below for PTE Estimates | see below
COATING | DURANAR XL CHAMPAGNE MET (UC122224XL) | 7440-50-8 | Copper and compounds |  | varies | 0.8234% | Horizontal paint line transfer efficiency = 75%, Vertical paint line transfer efficiency = 90%, Coating lines filter efficiency for solids = 98.2%, RTO destruction efficiency = 98%, 2019 capture efficiency = 92%, PTE capture efficiency = 100% | 0.00049364 | see below for PTE Estimates | see below | -- | see below for PTE Estimates | see below
COATING | DURANAR XL CHAMPAGNE MET (UC122224XL) | 7440-47-3 | Chromium and Compounds |  | varies | 1.347% | Horizontal paint line transfer efficiency = 75%, Vertical paint line transfer efficiency = 90%, Coating lines filter efficiency for solids = 98.2%, RTO destruction efficiency = 98%, 2019 capture efficiency = 92%, PTE capture efficiency = 100% | 0.00080783 | see below for PTE Estimates | see below | -- | see below for PTE Estimates | see below
COATING | DURANAR XL CHAMPAGNE MET (UC122224XL) | 100-41-4 | Ethylbenzene |  | varies | 1.15% | Horizontal paint line transfer efficiency = 75%, Vertical paint line transfer efficiency = 90%, Coating lines filter efficiency for solids = 98.2%, RTO destruction efficiency = 98%, 2019 capture efficiency = 92%, PTE capture efficiency = 100% | 0.015076 | see below for PTE Estimates | see below | -- | see below for PTE Estimates | see below
COATING | DURANAR XL AUTUMNWOOD METALLIC (UC122690XL) | 108-88-3 | Toluene |  | varies | 15% | Horizontal paint line transfer efficiency = 75%, Vertical paint line transfer efficiency = 90%, Coating lines filter efficiency for solids = 98.2%, RTO destruction efficiency = 98%, 2019 capture efficiency = 92%, PTE capture efficiency = 100% | 26.6689 | see below for PTE Estimates | see below | -- | see below for PTE Estimates | see below
COATING | DURANAR XL AUTUMNWOOD METALLIC (UC122690XL) | 489 | Ethene, 1,1-difluoro-, homopolymer |  | varies | 35% | Horizontal paint line transfer efficiency = 75%, Vertical paint line transfer efficiency = 90%, Coating lines filter efficiency for solids = 98.2%, RTO destruction efficiency = 98%, 2019 capture efficiency = 92%, PTE capture efficiency = 100% | 1.4762 | see below for PTE Estimates | see below | -- | see below for PTE Estimates | see below
COATING | DURANAR XL AUTUMNWOOD METALLIC (UC122690XL) | 108-65-6 | Propylene glycol monomethyl ether acetate |  | varies | 15% | Horizontal paint line transfer efficiency = 75%, Vertical paint line transfer efficiency = 90%, Coating lines filter efficiency for solids = 98.2%, RTO destruction efficiency = 98%, 2019 capture efficiency = 92%, PTE capture efficiency = 100% | 26.6689 | see below for PTE Estimates | see below | -- | see below for PTE Estimates | see below
COATING | DURANAR XL AUTUMNWOOD METALLIC (UC122690XL) | 111-76-2 | Ethylene glycol monobutyl ether |  | varies | 7.5% | Horizontal paint line transfer efficiency = 75%, Vertical paint line transfer efficiency = 90%, Coating lines filter efficiency for solids = 98.2%, RTO destruction efficiency = 98%, 2019 capture efficiency = 92%, PTE capture efficiency = 100% | 13.3345 | see below for PTE Estimates | see below | -- | see below for PTE Estimates | see below
COATING | DURANAR XL AUTUMNWOOD METALLIC (UC122690XL) | 131-11-3 | dimethyl phthalate |  | varies | 7.4% | Horizontal paint line transfer efficiency = 75%, Vertical paint line transfer efficiency = 90%, Coating lines filter efficiency for solids = 98.2%, RTO destruction efficiency = 98%, 2019 capture efficiency = 92%, PTE capture efficiency = 100% | 13.1567 | see below for PTE Estimates | see below | -- | see below for PTE Estimates | see below
COATING | DURANAR XL AUTUMNWOOD METALLIC (UC122690XL) | 7429-90-5 | Aluminum and Compounds |  | varies | 7.5% | Horizontal paint line transfer efficiency = 75%, Vertical paint line transfer efficiency = 90%, Coating lines filter efficiency for solids = 98.2%, RTO destruction efficiency = 98%, 2019 capture efficiency = 92%, PTE capture efficiency = 100% | 0.31633 | see below for PTE Estimates | see below | -- | see below for PTE Estimates | see below
COATING | DURANAR XL AUTUMNWOOD METALLIC (UC122690XL) | 1330-20-7 | Xylene (mixture), including m-xylene, o-xylene, p-xylene |  | varies | 6.8% | Horizontal paint line transfer efficiency = 75%, Vertical paint line transfer efficiency = 90%, Coating lines filter efficiency for solids = 98.2%, RTO destruction efficiency = 98%, 2019 capture efficiency = 92%, PTE capture efficiency = 100% | 12.0899 | see below for PTE Estimates | see below | -- | see below for PTE Estimates | see below
COATING | DURANAR XL AUTUMNWOOD METALLIC (UC122690XL) | 100-41-4 | Ethylbenzene |  | varies | 1% | Horizontal paint line transfer efficiency = 75%, Vertical paint line transfer efficiency = 90%, Coating lines filter efficiency for solids = 98.2%, RTO destruction efficiency = 98%, 2019 capture efficiency = 92%, PTE capture efficiency = 100% | 1.7779 | see below for PTE Estimates | see below | -- | see below for PTE Estimates | see below
COATING | DURACRON S600 CLAY (UC123284) | 71-36-3 | n-Butyl alcohol |  | varies | 3.9% | Horizontal paint line transfer efficiency = 75%, Vertical paint line transfer efficiency = 90%, Coating lines filter efficiency for solids = 98.2%, RTO destruction efficiency = 98%, 2019 capture efficiency = 92%, PTE capture efficiency = 100% | 0.27188 | see below for PTE Estimates | see below | -- | see below for PTE Estimates | see below
COATING | DURACRON S600 CLAY (UC123284) | 100-41-4 | Ethylbenzene |  | varies | 1.15% | Horizontal paint line transfer efficiency = 75%, Vertical paint line transfer efficiency = 90%, Coating lines filter efficiency for solids = 98.2%, RTO destruction efficiency = 98%, 2019 capture efficiency = 92%, PTE capture efficiency = 100% | 0.080169 | see below for PTE Estimates | see below | -- | see below for PTE Estimates | see below
COATING | DURACRON S600 CLAY (UC123284) | 108-10-1 | Methyl isobutyl ketone (MIBK, Hexone) |  | varies | 1.2% | Horizontal paint line transfer efficiency = 75%, Vertical paint line transfer efficiency = 90%, Coating lines filter efficiency for solids = 98.2%, RTO destruction efficiency = 98%, 2019 capture efficiency = 92%, PTE capture efficiency = 100% | 0.083654 | see below for PTE Estimates | see below | -- | see below for PTE Estimates | see below
COATING | DURACRON S600 CLAY (UC123284) | 108-88-3 | Toluene |  | varies | 7.5% | Horizontal paint line transfer efficiency = 75%, Vertical paint line transfer efficiency = 90%, Coating lines filter efficiency for solids = 98.2%, RTO destruction efficiency = 98%, 2019 capture efficiency = 92%, PTE capture efficiency = 100% | 0.52284 | see below for PTE Estimates | see below | -- | see below for PTE Estimates | see below
COATING | DURACRON S600 CLAY (UC123284) | 1330-20-7 | Xylene (mixture), including m-xylene, o-xylene, p-xylene |  | varies | 11% | Horizontal paint line transfer efficiency = 75%, Vertical paint line transfer efficiency = 90%, Coating lines filter efficiency for solids = 98.2%, RTO destruction efficiency = 98%, 2019 capture efficiency = 92%, PTE capture efficiency = 100% | 0.76683 | see below for PTE Estimates | see below | -- | see below for PTE Estimates | see below
COATING | DS600 L/G COMMERCIAL BROWN (UC123817) | 1330-20-7 | Xylene (mixture), including m-xylene, o-xylene, p-xylene |  | varies | 11% | Horizontal paint line transfer efficiency = 75%, Vertical paint line transfer efficiency = 90%, Coating lines filter efficiency for solids = 98.2%, RTO destruction efficiency = 98%, 2019 capture efficiency = 92%, PTE capture efficiency = 100% | 9.8843 | see below for PTE Estimates | see below | -- | see below for PTE Estimates | see below
COATING | DS600 L/G COMMERCIAL BROWN (UC123817) | 108-88-3 | Toluene |  | varies | 7.5% | Horizontal paint line transfer efficiency = 75%, Vertical paint line transfer efficiency = 90%, Coating lines filter efficiency for solids = 98.2%, RTO destruction efficiency = 98%, 2019 capture efficiency = 92%, PTE capture efficiency = 100% | 6.7393 | see below for PTE Estimates | see below | -- | see below for PTE Estimates | see below
COATING | DS600 L/G COMMERCIAL BROWN (UC123817) | 71-36-3 | n-Butyl alcohol |  | varies | 3.8% | Horizontal paint line transfer efficiency = 75%, Vertical paint line transfer efficiency = 90%, Coating lines filter efficiency for solids = 98.2%, RTO destruction efficiency = 98%, 2019 capture efficiency = 92%, PTE capture efficiency = 100% | 3.4146 | see below for PTE Estimates | see below | -- | see below for PTE Estimates | see below
COATING | DS600 L/G COMMERCIAL BROWN (UC123817) | 7440-66-6 | Zinc and Compounds |  | varies | 0.8136% | Horizontal paint line transfer efficiency = 75%, Vertical paint line transfer efficiency = 90%, Coating lines filter efficiency for solids = 98.2%, RTO destruction efficiency = 98%, 2019 capture efficiency = 92%, PTE capture efficiency = 100% | 0.013374 | see below for PTE Estimates | see below | -- | see below for PTE Estimates | see below
COATING | DS600 L/G COMMERCIAL BROWN (UC123817) | 100-41-4 | Ethylbenzene |  | varies | 1.1% | Horizontal paint line transfer efficiency = 75%, Vertical paint line transfer efficiency = 90%, Coating lines filter efficiency for solids = 98.2%, RTO destruction efficiency = 98%, 2019 capture efficiency = 92%, PTE capture efficiency = 100% | 0.98843 | see below for PTE Estimates | see below | -- | see below for PTE Estimates | see below
COATING | DS600 L/G COMMERCIAL BROWN (UC123817) | 108-10-1 | Methyl isobutyl ketone (MIBK, Hexone) |  | varies | 1.1% | Horizontal paint line transfer efficiency = 75%, Vertical paint line transfer efficiency = 90%, Coating lines filter efficiency for solids = 98.2%, RTO destruction efficiency = 98%, 2019 capture efficiency = 92%, PTE capture efficiency = 100% | 0.98843 | see below for PTE Estimates | see below | -- | see below for PTE Estimates | see below
COATING | DS600 L/G COMMERCIAL BROWN (UC123817) | 108-65-6 | Propylene glycol monomethyl ether acetate |  | varies | 3% | Horizontal paint line transfer efficiency = 75%, Vertical paint line transfer efficiency = 90%, Coating lines filter efficiency for solids = 98.2%, RTO destruction efficiency = 98%, 2019 capture efficiency = 92%, PTE capture efficiency = 100% | 2.6957 | see below for PTE Estimates | see below | -- | see below for PTE Estimates | see below
COATING | DS600 L/G COMMERCIAL BROWN (UC123817) | 78-59-1 | 3,5,5-trimethylcyclohex-2-enone |  | varies | 0.5% | Horizontal paint line transfer efficiency = 75%, Vertical paint line transfer efficiency = 90%, Coating lines filter efficiency for solids = 98.2%, RTO destruction efficiency = 98%, 2019 capture efficiency = 92%, PTE capture efficiency = 100% | 0.44929 | see below for PTE Estimates | see below | -- | see below for PTE Estimates | see below
COATING | DURACRON 100 WHITE (UC124975) | 1330-20-7 | Xylene (mixture), including m-xylene, o-xylene, p-xylene |  | varies | 11.5% | Horizontal paint line transfer efficiency = 75%, Vertical paint line transfer efficiency = 90%, Coating lines filter efficiency for solids = 98.2%, RTO destruction efficiency = 98%, 2019 capture efficiency = 92%, PTE capture efficiency = 100% | 8.4358 | see below for PTE Estimates | see below | -- | see below for PTE Estimates | see below
COATING | DURACRON 100 WHITE (UC124975) | 112-34-5 | Diethylene glycol monobutyl ether |  | varies | 3% | Horizontal paint line transfer efficiency = 75%, Vertical paint line transfer efficiency = 90%, Coating lines filter efficiency for solids = 98.2%, RTO destruction efficiency = 98%, 2019 capture efficiency = 92%, PTE capture efficiency = 100% | 2.2006 | see below for PTE Estimates | see below | -- | see below for PTE Estimates | see below
COATING | DURACRON 100 WHITE (UC124975) | 111-76-2 | Ethylene glycol monobutyl ether |  | varies | 1.45% | Horizontal paint line transfer efficiency = 75%, Vertical paint line transfer efficiency = 90%, Coating lines filter efficiency for solids = 98.2%, RTO destruction efficiency = 98%, 2019 capture efficiency = 92%, PTE capture efficiency = 100% | 1.0636 | see below for PTE Estimates | see below | -- | see below for PTE Estimates | see below
COATING | DURACRON 100 WHITE (UC124975) | 95-63-6 | 1,2,4-Trimethylbenzene |  | varies | 1.2% | Horizontal paint line transfer efficiency = 75%, Vertical paint line transfer efficiency = 90%, Coating lines filter efficiency for solids = 98.2%, RTO destruction efficiency = 98%, 2019 capture efficiency = 92%, PTE capture efficiency = 100% | 0.88026 | see below for PTE Estimates | see below | -- | see below for PTE Estimates | see below
COATING | DURACRON 100 WHITE (UC124975) | 100-41-4 | Ethylbenzene |  | varies | 1.2% | Horizontal paint line transfer efficiency = 75%, Vertical paint line transfer efficiency = 90%, Coating lines filter efficiency for solids = 98.2%, RTO destruction efficiency = 98%, 2019 capture efficiency = 92%, PTE capture efficiency = 100% | 0.88026 | see below for PTE Estimates | see below | -- | see below for PTE Estimates | see below
COATING | DURACRON 100 WHITE (UC124975) | 71-36-3 | n-Butyl alcohol |  | varies | 0.95% | Horizontal paint line transfer efficiency = 75%, Vertical paint line transfer efficiency = 90%, Coating lines filter efficiency for solids = 98.2%, RTO destruction efficiency = 98%, 2019 capture efficiency = 92%, PTE capture efficiency = 100% | 0.69687 | see below for PTE Estimates | see below | -- | see below for PTE Estimates | see below
COATING | DURACRON 100 WHITE (UC124975) | EPOXY | Epoxy Resin |  | varies | 2% | Horizontal paint line transfer efficiency = 75%, Vertical paint line transfer efficiency = 90%, Coating lines filter efficiency for solids = 98.2%, RTO destruction efficiency = 98%, 2019 capture efficiency = 92%, PTE capture efficiency = 100% | 0.026837 | see below for PTE Estimates | see below | -- | see below for PTE Estimates | see below
COATING | DURACRON 100 WHITE (UC124975) | 108-88-3 | Toluene |  | varies | 0.5% | Horizontal paint line transfer efficiency = 75%, Vertical paint line transfer efficiency = 90%, Coating lines filter efficiency for solids = 98.2%, RTO destruction efficiency = 98%, 2019 capture efficiency = 92%, PTE capture efficiency = 100% | 0.36677 | see below for PTE Estimates | see below | -- | see below for PTE Estimates | see below
COATING | DURACRON S600 TAN (UC124976) | 1330-20-7 | Xylene (mixture), including m-xylene, o-xylene, p-xylene |  | varies | 11% | Horizontal paint line transfer efficiency = 75%, Vertical paint line transfer efficiency = 90%, Coating lines filter efficiency for solids = 98.2%, RTO destruction efficiency = 98%, 2019 capture efficiency = 92%, PTE capture efficiency = 100% | 3.3142 | see below for PTE Estimates | see below | -- | see below for PTE Estimates | see below
COATING | DURACRON S600 TAN (UC124976) | 108-88-3 | Toluene |  | varies | 7.5% | Horizontal paint line transfer efficiency = 75%, Vertical paint line transfer efficiency = 90%, Coating lines filter efficiency for solids = 98.2%, RTO destruction efficiency = 98%, 2019 capture efficiency = 92%, PTE capture efficiency = 100% | 2.2597 | see below for PTE Estimates | see below | -- | see below for PTE Estimates | see below
COATING | DURACRON S600 TAN (UC124976) | 71-36-3 | n-Butyl alcohol |  | varies | 3.25% | Horizontal paint line transfer efficiency = 75%, Vertical paint line transfer efficiency = 90%, Coating lines filter efficiency for solids = 98.2%, RTO destruction efficiency = 98%, 2019 capture efficiency = 92%, PTE capture efficiency = 100% | 0.97919 | see below for PTE Estimates | see below | -- | see below for PTE Estimates | see below
COATING | DURACRON S600 TAN (UC124976) | 100-41-4 | Ethylbenzene |  | varies | 1.3% | Horizontal paint line transfer efficiency = 75%, Vertical paint line transfer efficiency = 90%, Coating lines filter efficiency for solids = 98.2%, RTO destruction efficiency = 98%, 2019 capture efficiency = 92%, PTE capture efficiency = 100% | 0.39168 | see below for PTE Estimates | see below | -- | see below for PTE Estimates | see below
COATING | DURACRON S600 TAN (UC124976) | 108-10-1 | Methyl isobutyl ketone (MIBK, Hexone) |  | varies | 1.15% | Horizontal paint line transfer efficiency = 75%, Vertical paint line transfer efficiency = 90%, Coating lines filter efficiency for solids = 98.2%, RTO destruction efficiency = 98%, 2019 capture efficiency = 92%, PTE capture efficiency = 100% | 0.34648 | see below for PTE Estimates | see below | -- | see below for PTE Estimates | see below
COATING | DURACRON S600 TAN (UC124976) | 112-34-5 | Diethylene glycol monobutyl ether |  | varies | 0.5% | Horizontal paint line transfer efficiency = 75%, Vertical paint line transfer efficiency = 90%, Coating lines filter efficiency for solids = 98.2%, RTO destruction efficiency = 98%, 2019 capture efficiency = 92%, PTE capture efficiency = 100% | 0.15065 | see below for PTE Estimates | see below | -- | see below for PTE Estimates | see below
COATING | DURANAR TELEGRAY II (UC125485) | 108-88-3 | Toluene |  | varies | 15% | Horizontal paint line transfer efficiency = 75%, Vertical paint line transfer efficiency = 90%, Coating lines filter efficiency for solids = 98.2%, RTO destruction efficiency = 98%, 2019 capture efficiency = 92%, PTE capture efficiency = 100% | 0.33589 | see below for PTE Estimates | see below | -- | see below for PTE Estimates | see below
COATING | DURANAR TELEGRAY II (UC125485) | 489 | Ethene, 1,1-difluoro-, homopolymer |  | varies | 35% | Horizontal paint line transfer efficiency = 75%, Vertical paint line transfer efficiency = 90%, Coating lines filter efficiency for solids = 98.2%, RTO destruction efficiency = 98%, 2019 capture efficiency = 92%, PTE capture efficiency = 100% | 0.035842 | see below for PTE Estimates | see below | -- | see below for PTE Estimates | see below
COATING | DURANAR TELEGRAY II (UC125485) | 108-65-6 | Propylene glycol monomethyl ether acetate |  | varies | 15% | Horizontal paint line transfer efficiency = 75%, Vertical paint line transfer efficiency = 90%, Coating lines filter efficiency for solids = 98.2%, RTO destruction efficiency = 98%, 2019 capture efficiency = 92%, PTE capture efficiency = 100% | 0.33589 | see below for PTE Estimates | see below | -- | see below for PTE Estimates | see below
COATING | DURANAR TELEGRAY II (UC125485) | 111-76-2 | Ethylene glycol monobutyl ether |  | varies | 7.5% | Horizontal paint line transfer efficiency = 75%, Vertical paint line transfer efficiency = 90%, Coating lines filter efficiency for solids = 98.2%, RTO destruction efficiency = 98%, 2019 capture efficiency = 92%, PTE capture efficiency = 100% | 0.16794 | see below for PTE Estimates | see below | -- | see below for PTE Estimates | see below
COATING | DURANAR TELEGRAY II (UC125485) | 131-11-3 | dimethyl phthalate |  | varies | 7.5% | Horizontal paint line transfer efficiency = 75%, Vertical paint line transfer efficiency = 90%, Coating lines filter efficiency for solids = 98.2%, RTO destruction efficiency = 98%, 2019 capture efficiency = 92%, PTE capture efficiency = 100% | 0.16794 | see below for PTE Estimates | see below | -- | see below for PTE Estimates | see below
COATING | DURANAR TELEGRAY II (UC125485) | 1330-20-7 | Xylene (mixture), including m-xylene, o-xylene, p-xylene |  | varies | 5% | Horizontal paint line transfer efficiency = 75%, Vertical paint line transfer efficiency = 90%, Coating lines filter efficiency for solids = 98.2%, RTO destruction efficiency = 98%, 2019 capture efficiency = 92%, PTE capture efficiency = 100% | 0.11196 | see below for PTE Estimates | see below | -- | see below for PTE Estimates | see below
COATING | DURANAR TELEGRAY II (UC125485) | 7440-50-8 | Copper and compounds |  | varies | 0.8234% | Horizontal paint line transfer efficiency = 75%, Vertical paint line transfer efficiency = 90%, Coating lines filter efficiency for solids = 98.2%, RTO destruction efficiency = 98%, 2019 capture efficiency = 92%, PTE capture efficiency = 100% | 0.00084317 | see below for PTE Estimates | see below | -- | see below for PTE Estimates | see below
COATING | DURANAR TELEGRAY II (UC125485) | 7440-47-3 | Chromium and Compounds |  | varies | 1.347% | Horizontal paint line transfer efficiency = 75%, Vertical paint line transfer efficiency = 90%, Coating lines filter efficiency for solids = 98.2%, RTO destruction efficiency = 98%, 2019 capture efficiency = 92%, PTE capture efficiency = 100% | 0.0013798 | see below for PTE Estimates | see below | -- | see below for PTE Estimates | see below
COATING | DURANAR TELEGRAY II (UC125485) | 100-41-4 | Ethylbenzene |  | varies | 1% | Horizontal paint line transfer efficiency = 75%, Vertical paint line transfer efficiency = 90%, Coating lines filter efficiency for solids = 98.2%, RTO destruction efficiency = 98%, 2019 capture efficiency = 92%, PTE capture efficiency = 100% | 0.022392 | see below for PTE Estimates | see below | -- | see below for PTE Estimates | see below
COATING | DURANAR BROWN (UC125569) | 108-88-3 | Toluene |  | varies | 15% | Horizontal paint line transfer efficiency = 75%, Vertical paint line transfer efficiency = 90%, Coating lines filter efficiency for solids = 98.2%, RTO destruction efficiency = 98%, 2019 capture efficiency = 92%, PTE capture efficiency = 100% | 0.027268 | see below for PTE Estimates | see below | -- | see below for PTE Estimates | see below
COATING | DURANAR BROWN (UC125569) | 489 | Ethene, 1,1-difluoro-, homopolymer |  | varies | 35% | Horizontal paint line transfer efficiency = 75%, Vertical paint line transfer efficiency = 90%, Coating lines filter efficiency for solids = 98.2%, RTO destruction efficiency = 98%, 2019 capture efficiency = 92%, PTE capture efficiency = 100% | 0.0029096 | see below for PTE Estimates | see below | -- | see below for PTE Estimates | see below
COATING | DURANAR BROWN (UC125569) | 108-65-6 | Propylene glycol monomethyl ether acetate |  | varies | 15% | Horizontal paint line transfer efficiency = 75%, Vertical paint line transfer efficiency = 90%, Coating lines filter efficiency for solids = 98.2%, RTO destruction efficiency = 98%, 2019 capture efficiency = 92%, PTE capture efficiency = 100% | 0.027268 | see below for PTE Estimates | see below | -- | see below for PTE Estimates | see below
COATING | DURANAR BROWN (UC125569) | 111-76-2 | Ethylene glycol monobutyl ether |  | varies | 7.5% | Horizontal paint line transfer efficiency = 75%, Vertical paint line transfer efficiency = 90%, Coating lines filter efficiency for solids = 98.2%, RTO destruction efficiency = 98%, 2019 capture efficiency = 92%, PTE capture efficiency = 100% | 0.013634 | see below for PTE Estimates | see below | -- | see below for PTE Estimates | see below
COATING | DURANAR BROWN (UC125569) | 131-11-3 | dimethyl phthalate |  | varies | 7.5% | Horizontal paint line transfer efficiency = 75%, Vertical paint line transfer efficiency = 90%, Coating lines filter efficiency for solids = 98.2%, RTO destruction efficiency = 98%, 2019 capture efficiency = 92%, PTE capture efficiency = 100% | 0.013634 | see below for PTE Estimates | see below | -- | see below for PTE Estimates | see below
COATING | DURANAR BROWN (UC125569) | 1330-20-7 | Xylene (mixture), including m-xylene, o-xylene, p-xylene |  | varies | 7.4% | Horizontal paint line transfer efficiency = 75%, Vertical paint line transfer efficiency = 90%, Coating lines filter efficiency for solids = 98.2%, RTO destruction efficiency = 98%, 2019 capture efficiency = 92%, PTE capture efficiency = 100% | 0.013452 | see below for PTE Estimates | see below | -- | see below for PTE Estimates | see below
COATING | DURANAR BROWN (UC125569) | 7440-50-8 | Copper and compounds |  | varies | 0.8234% | Horizontal paint line transfer efficiency = 75%, Vertical paint line transfer efficiency = 90%, Coating lines filter efficiency for solids = 98.2%, RTO destruction efficiency = 98%, 2019 capture efficiency = 92%, PTE capture efficiency = 100% | 6.8449e-05 | see below for PTE Estimates | see below | -- | see below for PTE Estimates | see below
COATING | DURANAR BROWN (UC125569) | 7440-47-3 | Chromium and Compounds |  | varies | 1.347% | Horizontal paint line transfer efficiency = 75%, Vertical paint line transfer efficiency = 90%, Coating lines filter efficiency for solids = 98.2%, RTO destruction efficiency = 98%, 2019 capture efficiency = 92%, PTE capture efficiency = 100% | 0.00011202 | see below for PTE Estimates | see below | -- | see below for PTE Estimates | see below
COATING | DURANAR BROWN (UC125569) | 7440-02-0 | Nickel and compounds |  | varies | 0.1671% | Horizontal paint line transfer efficiency = 75%, Vertical paint line transfer efficiency = 90%, Coating lines filter efficiency for solids = 98.2%, RTO destruction efficiency = 98%, 2019 capture efficiency = 92%, PTE capture efficiency = 100% | 1.3888e-05 | see below for PTE Estimates | see below | -- | see below for PTE Estimates | see below
COATING | DURANAR BROWN (UC125569) | 7440-36-0 | Antimony and Compounds |  | varies | 0.6931% | Horizontal paint line transfer efficiency = 75%, Vertical paint line transfer efficiency = 90%, Coating lines filter efficiency for solids = 98.2%, RTO destruction efficiency = 98%, 2019 capture efficiency = 92%, PTE capture efficiency = 100% | 5.762e-05 | see below for PTE Estimates | see below | -- | see below for PTE Estimates | see below
COATING | DURANAR BROWN (UC125569) | 100-41-4 | Ethylbenzene |  | varies | 1% | Horizontal paint line transfer efficiency = 75%, Vertical paint line transfer efficiency = 90%, Coating lines filter efficiency for solids = 98.2%, RTO destruction efficiency = 98%, 2019 capture efficiency = 92%, PTE capture efficiency = 100% | 0.0018178 | see below for PTE Estimates | see below | -- | see below for PTE Estimates | see below
COATING | DURANAR SS MEDIUM BRONZE (UC126493FS) | 100-41-4 | Ethylbenzene |  | varies | 1% | Horizontal paint line transfer efficiency = 75%, Vertical paint line transfer efficiency = 90%, Coating lines filter efficiency for solids = 98.2%, RTO destruction efficiency = 98%, 2019 capture efficiency = 92%, PTE capture efficiency = 100% | 0.0059433 | see below for PTE Estimates | see below | -- | see below for PTE Estimates | see below
COATING | DURANAR SS MEDIUM BRONZE (UC126493FS) | 489 | Ethene, 1,1-difluoro-, homopolymer |  | varies | 35% | Horizontal paint line transfer efficiency = 75%, Vertical paint line transfer efficiency = 90%, Coating lines filter efficiency for solids = 98.2%, RTO destruction efficiency = 98%, 2019 capture efficiency = 92%, PTE capture efficiency = 100% | 0.009513 | see below for PTE Estimates | see below | -- | see below for PTE Estimates | see below
COATING | DURANAR SS MEDIUM BRONZE (UC126493FS) | 108-65-6 | Propylene glycol monomethyl ether acetate |  | varies | 15% | Horizontal paint line transfer efficiency = 75%, Vertical paint line transfer efficiency = 90%, Coating lines filter efficiency for solids = 98.2%, RTO destruction efficiency = 98%, 2019 capture efficiency = 92%, PTE capture efficiency = 100% | 0.08915 | see below for PTE Estimates | see below | -- | see below for PTE Estimates | see below
COATING | DURANAR SS MEDIUM BRONZE (UC126493FS) | 108-88-3 | Toluene |  | varies | 15% | Horizontal paint line transfer efficiency = 75%, Vertical paint line transfer efficiency = 90%, Coating lines filter efficiency for solids = 98.2%, RTO destruction efficiency = 98%, 2019 capture efficiency = 92%, PTE capture efficiency = 100% | 0.08915 | see below for PTE Estimates | see below | -- | see below for PTE Estimates | see below
COATING | DURANAR SS MEDIUM BRONZE (UC126493FS) | 111-76-2 | Ethylene glycol monobutyl ether |  | varies | 7.5% | Horizontal paint line transfer efficiency = 75%, Vertical paint line transfer efficiency = 90%, Coating lines filter efficiency for solids = 98.2%, RTO destruction efficiency = 98%, 2019 capture efficiency = 92%, PTE capture efficiency = 100% | 0.044575 | see below for PTE Estimates | see below | -- | see below for PTE Estimates | see below
COATING | DURANAR SS MEDIUM BRONZE (UC126493FS) | 131-11-3 | dimethyl phthalate |  | varies | 7.5% | Horizontal paint line transfer efficiency = 75%, Vertical paint line transfer efficiency = 90%, Coating lines filter efficiency for solids = 98.2%, RTO destruction efficiency = 98%, 2019 capture efficiency = 92%, PTE capture efficiency = 100% | 0.044575 | see below for PTE Estimates | see below | -- | see below for PTE Estimates | see below
COATING | DURANAR SS MEDIUM BRONZE (UC126493FS) | 1330-20-7 | Xylene (mixture), including m-xylene, o-xylene, p-xylene |  | varies | 6.75% | Horizontal paint line transfer efficiency = 75%, Vertical paint line transfer efficiency = 90%, Coating lines filter efficiency for solids = 98.2%, RTO destruction efficiency = 98%, 2019 capture efficiency = 92%, PTE capture efficiency = 100% | 0.040118 | see below for PTE Estimates | see below | -- | see below for PTE Estimates | see below
COATING | DURANAR SS MEDIUM BRONZE (UC126493FS) | 7440-50-8 | Copper and compounds |  | varies | 0.8234% | Horizontal paint line transfer efficiency = 75%, Vertical paint line transfer efficiency = 90%, Coating lines filter efficiency for solids = 98.2%, RTO destruction efficiency = 98%, 2019 capture efficiency = 92%, PTE capture efficiency = 100% | 0.00022379 | see below for PTE Estimates | see below | -- | see below for PTE Estimates | see below
COATING | DURANAR SS MEDIUM BRONZE (UC126493FS) | 7440-47-3 | Chromium and Compounds |  | varies | 1.347% | Horizontal paint line transfer efficiency = 75%, Vertical paint line transfer efficiency = 90%, Coating lines filter efficiency for solids = 98.2%, RTO destruction efficiency = 98%, 2019 capture efficiency = 92%, PTE capture efficiency = 100% | 0.00036623 | see below for PTE Estimates | see below | -- | see below for PTE Estimates | see below
COATING | DURANAR SPACE BLACK (UC126920) | 100-41-4 | Ethylbenzene |  | varies | 1% | Horizontal paint line transfer efficiency = 75%, Vertical paint line transfer efficiency = 90%, Coating lines filter efficiency for solids = 98.2%, RTO destruction efficiency = 98%, 2019 capture efficiency = 92%, PTE capture efficiency = 100% | 0.13221 | see below for PTE Estimates | see below | -- | see below for PTE Estimates | see below
COATING | DURANAR SPACE BLACK (UC126920) | 489 | Ethene, 1,1-difluoro-, homopolymer |  | varies | 35% | Horizontal paint line transfer efficiency = 75%, Vertical paint line transfer efficiency = 90%, Coating lines filter efficiency for solids = 98.2%, RTO destruction efficiency = 98%, 2019 capture efficiency = 92%, PTE capture efficiency = 100% | 0.084644 | see below for PTE Estimates | see below | -- | see below for PTE Estimates | see below
COATING | DURANAR SPACE BLACK (UC126920) | 108-65-6 | Propylene glycol monomethyl ether acetate |  | varies | 15% | Horizontal paint line transfer efficiency = 75%, Vertical paint line transfer efficiency = 90%, Coating lines filter efficiency for solids = 98.2%, RTO destruction efficiency = 98%, 2019 capture efficiency = 92%, PTE capture efficiency = 100% | 1.9831 | see below for PTE Estimates | see below | -- | see below for PTE Estimates | see below
COATING | DURANAR SPACE BLACK (UC126920) | 108-88-3 | Toluene |  | varies | 15% | Horizontal paint line transfer efficiency = 75%, Vertical paint line transfer efficiency = 90%, Coating lines filter efficiency for solids = 98.2%, RTO destruction efficiency = 98%, 2019 capture efficiency = 92%, PTE capture efficiency = 100% | 1.9831 | see below for PTE Estimates | see below | -- | see below for PTE Estimates | see below
COATING | DURANAR SPACE BLACK (UC126920) | 111-76-2 | Ethylene glycol monobutyl ether |  | varies | 7.5% | Horizontal paint line transfer efficiency = 75%, Vertical paint line transfer efficiency = 90%, Coating lines filter efficiency for solids = 98.2%, RTO destruction efficiency = 98%, 2019 capture efficiency = 92%, PTE capture efficiency = 100% | 0.99155 | see below for PTE Estimates | see below | -- | see below for PTE Estimates | see below
COATING | DURANAR SPACE BLACK (UC126920) | 131-11-3 | dimethyl phthalate |  | varies | 7.5% | Horizontal paint line transfer efficiency = 75%, Vertical paint line transfer efficiency = 90%, Coating lines filter efficiency for solids = 98.2%, RTO destruction efficiency = 98%, 2019 capture efficiency = 92%, PTE capture efficiency = 100% | 0.99155 | see below for PTE Estimates | see below | -- | see below for PTE Estimates | see below
COATING | DURANAR SPACE BLACK (UC126920) | 1330-20-7 | Xylene (mixture), including m-xylene, o-xylene, p-xylene |  | varies | 6.9% | Horizontal paint line transfer efficiency = 75%, Vertical paint line transfer efficiency = 90%, Coating lines filter efficiency for solids = 98.2%, RTO destruction efficiency = 98%, 2019 capture efficiency = 92%, PTE capture efficiency = 100% | 0.91222 | see below for PTE Estimates | see below | -- | see below for PTE Estimates | see below
COATING | DURANAR SPACE BLACK (UC126920) | 7440-50-8 | Copper and compounds |  | varies | 2.745% | Horizontal paint line transfer efficiency = 75%, Vertical paint line transfer efficiency = 90%, Coating lines filter efficiency for solids = 98.2%, RTO destruction efficiency = 98%, 2019 capture efficiency = 92%, PTE capture efficiency = 100% | 0.0066375 | see below for PTE Estimates | see below | -- | see below for PTE Estimates | see below
COATING | DURANAR SPACE BLACK (UC126920) | 7440-47-3 | Chromium and Compounds |  | varies | 4.491% | Horizontal paint line transfer efficiency = 75%, Vertical paint line transfer efficiency = 90%, Coating lines filter efficiency for solids = 98.2%, RTO destruction efficiency = 98%, 2019 capture efficiency = 92%, PTE capture efficiency = 100% | 0.010862 | see below for PTE Estimates | see below | -- | see below for PTE Estimates | see below
COATING | DURACRON S600 BRONZE (UC127906) | 108-88-3 | Toluene |  | varies | 15% | Horizontal paint line transfer efficiency = 75%, Vertical paint line transfer efficiency = 90%, Coating lines filter efficiency for solids = 98.2%, RTO destruction efficiency = 98%, 2019 capture efficiency = 92%, PTE capture efficiency = 100% | 63.8061 | see below for PTE Estimates | see below | -- | see below for PTE Estimates | see below
COATING | DURACRON S600 BRONZE (UC127906) | 7440-39-3 | Barium and Compounds |  | varies | 4.413% | Horizontal paint line transfer efficiency = 75%, Vertical paint line transfer efficiency = 90%, Coating lines filter efficiency for solids = 98.2%, RTO destruction efficiency = 98%, 2019 capture efficiency = 92%, PTE capture efficiency = 100% | 0.34339 | see below for PTE Estimates | see below | -- | see below for PTE Estimates | see below
COATING | DURACRON S600 BRONZE (UC127906) | 1330-20-7 | Xylene (mixture), including m-xylene, o-xylene, p-xylene |  | varies | 3.35% | Horizontal paint line transfer efficiency = 75%, Vertical paint line transfer efficiency = 90%, Coating lines filter efficiency for solids = 98.2%, RTO destruction efficiency = 98%, 2019 capture efficiency = 92%, PTE capture efficiency = 100% | 14.25 | see below for PTE Estimates | see below | -- | see below for PTE Estimates | see below
COATING | DURACRON S600 BRONZE (UC127906) | 71-36-3 | n-Butyl alcohol |  | varies | 3.35% | Horizontal paint line transfer efficiency = 75%, Vertical paint line transfer efficiency = 90%, Coating lines filter efficiency for solids = 98.2%, RTO destruction efficiency = 98%, 2019 capture efficiency = 92%, PTE capture efficiency = 100% | 14.25 | see below for PTE Estimates | see below | -- | see below for PTE Estimates | see below
COATING | DURACRON S600 BRONZE (UC127906) | 108-65-6 | Propylene glycol monomethyl ether acetate |  | varies | 3% | Horizontal paint line transfer efficiency = 75%, Vertical paint line transfer efficiency = 90%, Coating lines filter efficiency for solids = 98.2%, RTO destruction efficiency = 98%, 2019 capture efficiency = 92%, PTE capture efficiency = 100% | 12.7612 | see below for PTE Estimates | see below | -- | see below for PTE Estimates | see below
COATING | DURACRON S600 BRONZE (UC127906) | 78-59-1 | 3,5,5-trimethylcyclohex-2-enone |  | varies | 1% | Horizontal paint line transfer efficiency = 75%, Vertical paint line transfer efficiency = 90%, Coating lines filter efficiency for solids = 98.2%, RTO destruction efficiency = 98%, 2019 capture efficiency = 92%, PTE capture efficiency = 100% | 4.2537 | see below for PTE Estimates | see below | -- | see below for PTE Estimates | see below
COATING | DURACRON S600 BRONZE (UC127906) | 112-34-5 | Diethylene glycol monobutyl ether |  | varies | 1.1% | Horizontal paint line transfer efficiency = 75%, Vertical paint line transfer efficiency = 90%, Coating lines filter efficiency for solids = 98.2%, RTO destruction efficiency = 98%, 2019 capture efficiency = 92%, PTE capture efficiency = 100% | 4.6791 | see below for PTE Estimates | see below | -- | see below for PTE Estimates | see below
COATING | DURACRON S600 BRONZE (UC127906) | 100-41-4 | Ethylbenzene |  | varies | 0.55% | Horizontal paint line transfer efficiency = 75%, Vertical paint line transfer efficiency = 90%, Coating lines filter efficiency for solids = 98.2%, RTO destruction efficiency = 98%, 2019 capture efficiency = 92%, PTE capture efficiency = 100% | 2.3396 | see below for PTE Estimates | see below | -- | see below for PTE Estimates | see below
COATING | DURACRON S600 BRONZE (UC127906) | 108-10-1 | Methyl isobutyl ketone (MIBK, Hexone) |  | varies | 0.55% | Horizontal paint line transfer efficiency = 75%, Vertical paint line transfer efficiency = 90%, Coating lines filter efficiency for solids = 98.2%, RTO destruction efficiency = 98%, 2019 capture efficiency = 92%, PTE capture efficiency = 100% | 2.3396 | see below for PTE Estimates | see below | -- | see below for PTE Estimates | see below
COATING | DURACRON S600 BLACK (UC127907) | 1330-20-7 | Xylene (mixture), including m-xylene, o-xylene, p-xylene |  | varies | 11.5% | Horizontal paint line transfer efficiency = 75%, Vertical paint line transfer efficiency = 90%, Coating lines filter efficiency for solids = 98.2%, RTO destruction efficiency = 98%, 2019 capture efficiency = 92%, PTE capture efficiency = 100% | 57.6699 | see below for PTE Estimates | see below | -- | see below for PTE Estimates | see below
COATING | DURACRON S600 BLACK (UC127907) | 108-88-3 | Toluene |  | varies | 7.5% | Horizontal paint line transfer efficiency = 75%, Vertical paint line transfer efficiency = 90%, Coating lines filter efficiency for solids = 98.2%, RTO destruction efficiency = 98%, 2019 capture efficiency = 92%, PTE capture efficiency = 100% | 37.6108 | see below for PTE Estimates | see below | -- | see below for PTE Estimates | see below
COATING | DURACRON S600 BLACK (UC127907) | 71-36-3 | n-Butyl alcohol |  | varies | 7.5% | Horizontal paint line transfer efficiency = 75%, Vertical paint line transfer efficiency = 90%, Coating lines filter efficiency for solids = 98.2%, RTO destruction efficiency = 98%, 2019 capture efficiency = 92%, PTE capture efficiency = 100% | 37.6108 | see below for PTE Estimates | see below | -- | see below for PTE Estimates | see below
COATING | DURACRON S600 BLACK (UC127907) | 108-10-1 | Methyl isobutyl ketone (MIBK, Hexone) |  | varies | 1.4% | Horizontal paint line transfer efficiency = 75%, Vertical paint line transfer efficiency = 90%, Coating lines filter efficiency for solids = 98.2%, RTO destruction efficiency = 98%, 2019 capture efficiency = 92%, PTE capture efficiency = 100% | 7.0207 | see below for PTE Estimates | see below | -- | see below for PTE Estimates | see below
COATING | DURACRON S600 BLACK (UC127907) | 100-41-4 | Ethylbenzene |  | varies | 1.25% | Horizontal paint line transfer efficiency = 75%, Vertical paint line transfer efficiency = 90%, Coating lines filter efficiency for solids = 98.2%, RTO destruction efficiency = 98%, 2019 capture efficiency = 92%, PTE capture efficiency = 100% | 6.2685 | see below for PTE Estimates | see below | -- | see below for PTE Estimates | see below
COATING | DURACRON S600 BLACK (UC127907) | 78-59-1 | 3,5,5-trimethylcyclohex-2-enone |  | varies | 2.3% | Horizontal paint line transfer efficiency = 75%, Vertical paint line transfer efficiency = 90%, Coating lines filter efficiency for solids = 98.2%, RTO destruction efficiency = 98%, 2019 capture efficiency = 92%, PTE capture efficiency = 100% | 11.534 | see below for PTE Estimates | see below | -- | see below for PTE Estimates | see below
COATING | DURACRON 100 WHITE (UC127914) | 71-36-3 | n-Butyl alcohol |  | varies | 1% | Horizontal paint line transfer efficiency = 75%, Vertical paint line transfer efficiency = 90%, Coating lines filter efficiency for solids = 98.2%, RTO destruction efficiency = 98%, 2019 capture efficiency = 92%, PTE capture efficiency = 100% | 0.029896 | see below for PTE Estimates | see below | -- | see below for PTE Estimates | see below
COATING | DURACRON 100 WHITE (UC127914) | 7429-90-5 | Aluminum and Compounds |  | varies | 3% | Horizontal paint line transfer efficiency = 75%, Vertical paint line transfer efficiency = 90%, Coating lines filter efficiency for solids = 98.2%, RTO destruction efficiency = 98%, 2019 capture efficiency = 92%, PTE capture efficiency = 100% | 0.0016407 | see below for PTE Estimates | see below | -- | see below for PTE Estimates | see below
COATING | DURACRON 100 WHITE (UC127914) | 95-63-6 | 1,2,4-Trimethylbenzene |  | varies | 1.2% | Horizontal paint line transfer efficiency = 75%, Vertical paint line transfer efficiency = 90%, Coating lines filter efficiency for solids = 98.2%, RTO destruction efficiency = 98%, 2019 capture efficiency = 92%, PTE capture efficiency = 100% | 0.035876 | see below for PTE Estimates | see below | -- | see below for PTE Estimates | see below
COATING | DURACRON 100 WHITE (UC127914) | 100-41-4 | Ethylbenzene |  | varies | 1.3% | Horizontal paint line transfer efficiency = 75%, Vertical paint line transfer efficiency = 90%, Coating lines filter efficiency for solids = 98.2%, RTO destruction efficiency = 98%, 2019 capture efficiency = 92%, PTE capture efficiency = 100% | 0.038865 | see below for PTE Estimates | see below | -- | see below for PTE Estimates | see below
COATING | DURACRON 100 WHITE (UC127914) | 111-76-2 | Ethylene glycol monobutyl ether |  | varies | 1.3% | Horizontal paint line transfer efficiency = 75%, Vertical paint line transfer efficiency = 90%, Coating lines filter efficiency for solids = 98.2%, RTO destruction efficiency = 98%, 2019 capture efficiency = 92%, PTE capture efficiency = 100% | 0.038865 | see below for PTE Estimates | see below | -- | see below for PTE Estimates | see below
COATING | DURACRON 100 WHITE (UC127914) | 1330-20-7 | Xylene (mixture), including m-xylene, o-xylene, p-xylene |  | varies | 11% | Horizontal paint line transfer efficiency = 75%, Vertical paint line transfer efficiency = 90%, Coating lines filter efficiency for solids = 98.2%, RTO destruction efficiency = 98%, 2019 capture efficiency = 92%, PTE capture efficiency = 100% | 0.32886 | see below for PTE Estimates | see below | -- | see below for PTE Estimates | see below
COATING | DURACRON 100 WHITE (UC127914) | 108-88-3 | Toluene |  | varies | 0.5% | Horizontal paint line transfer efficiency = 75%, Vertical paint line transfer efficiency = 90%, Coating lines filter efficiency for solids = 98.2%, RTO destruction efficiency = 98%, 2019 capture efficiency = 92%, PTE capture efficiency = 100% | 0.014948 | see below for PTE Estimates | see below | -- | see below for PTE Estimates | see below
COATING | DURACRON 100 WHITE (UC127914) | EPOXY | Epoxy Resin |  | varies | 1.1% | Horizontal paint line transfer efficiency = 75%, Vertical paint line transfer efficiency = 90%, Coating lines filter efficiency for solids = 98.2%, RTO destruction efficiency = 98%, 2019 capture efficiency = 92%, PTE capture efficiency = 100% | 0.00060158 | see below for PTE Estimates | see below | -- | see below for PTE Estimates | see below
COATING | DURANAR SUNSTORM LT BRONZE (UC129344F) | 108-88-3 | Toluene |  | varies | 15% | Horizontal paint line transfer efficiency = 75%, Vertical paint line transfer efficiency = 90%, Coating lines filter efficiency for solids = 98.2%, RTO destruction efficiency = 98%, 2019 capture efficiency = 92%, PTE capture efficiency = 100% | 1.0715 | see below for PTE Estimates | see below | -- | see below for PTE Estimates | see below
COATING | DURANAR SUNSTORM LT BRONZE (UC129344F) | 489 | Ethene, 1,1-difluoro-, homopolymer |  | varies | 35% | Horizontal paint line transfer efficiency = 75%, Vertical paint line transfer efficiency = 90%, Coating lines filter efficiency for solids = 98.2%, RTO destruction efficiency = 98%, 2019 capture efficiency = 92%, PTE capture efficiency = 100% | 0.059779 | see below for PTE Estimates | see below | -- | see below for PTE Estimates | see below
COATING | DURANAR SUNSTORM LT BRONZE (UC129344F) | 108-65-6 | Propylene glycol monomethyl ether acetate |  | varies | 15% | Horizontal paint line transfer efficiency = 75%, Vertical paint line transfer efficiency = 90%, Coating lines filter efficiency for solids = 98.2%, RTO destruction efficiency = 98%, 2019 capture efficiency = 92%, PTE capture efficiency = 100% | 1.0715 | see below for PTE Estimates | see below | -- | see below for PTE Estimates | see below
COATING | DURANAR SUNSTORM LT BRONZE (UC129344F) | 111-76-2 | Ethylene glycol monobutyl ether |  | varies | 7.5% | Horizontal paint line transfer efficiency = 75%, Vertical paint line transfer efficiency = 90%, Coating lines filter efficiency for solids = 98.2%, RTO destruction efficiency = 98%, 2019 capture efficiency = 92%, PTE capture efficiency = 100% | 0.53576 | see below for PTE Estimates | see below | -- | see below for PTE Estimates | see below
COATING | DURANAR SUNSTORM LT BRONZE (UC129344F) | 131-11-3 | dimethyl phthalate |  | varies | 7.5% | Horizontal paint line transfer efficiency = 75%, Vertical paint line transfer efficiency = 90%, Coating lines filter efficiency for solids = 98.2%, RTO destruction efficiency = 98%, 2019 capture efficiency = 92%, PTE capture efficiency = 100% | 0.53576 | see below for PTE Estimates | see below | -- | see below for PTE Estimates | see below
COATING | DURANAR SUNSTORM LT BRONZE (UC129344F) | 1330-20-7 | Xylene (mixture), including m-xylene, o-xylene, p-xylene |  | varies | 7% | Horizontal paint line transfer efficiency = 75%, Vertical paint line transfer efficiency = 90%, Coating lines filter efficiency for solids = 98.2%, RTO destruction efficiency = 98%, 2019 capture efficiency = 92%, PTE capture efficiency = 100% | 0.50004 | see below for PTE Estimates | see below | -- | see below for PTE Estimates | see below
COATING | DURANAR SUNSTORM LT BRONZE (UC129344F) | 7440-50-8 | Copper and compounds |  | varies | 0.8234% | Horizontal paint line transfer efficiency = 75%, Vertical paint line transfer efficiency = 90%, Coating lines filter efficiency for solids = 98.2%, RTO destruction efficiency = 98%, 2019 capture efficiency = 92%, PTE capture efficiency = 100% | 0.0014063 | see below for PTE Estimates | see below | -- | see below for PTE Estimates | see below
COATING | DURANAR SUNSTORM LT BRONZE (UC129344F) | 100-41-4 | Ethylbenzene |  | varies | 0.75% | Horizontal paint line transfer efficiency = 75%, Vertical paint line transfer efficiency = 90%, Coating lines filter efficiency for solids = 98.2%, RTO destruction efficiency = 98%, 2019 capture efficiency = 92%, PTE capture efficiency = 100% | 0.053576 | see below for PTE Estimates | see below | -- | see below for PTE Estimates | see below
COATING | DURANAR SUNSTORM LT BRONZE (UC129344F) | 7440-36-0 | Antimony and Compounds |  | varies | 0.4801% | Horizontal paint line transfer efficiency = 75%, Vertical paint line transfer efficiency = 90%, Coating lines filter efficiency for solids = 98.2%, RTO destruction efficiency = 98%, 2019 capture efficiency = 92%, PTE capture efficiency = 100% | 0.00081997 | see below for PTE Estimates | see below | -- | see below for PTE Estimates | see below
COATING | DURANAR SUNSTORM LT BRONZE (UC129344F) | 7440-47-3 | Chromium and Compounds |  | varies | 1.552% | Horizontal paint line transfer efficiency = 75%, Vertical paint line transfer efficiency = 90%, Coating lines filter efficiency for solids = 98.2%, RTO destruction efficiency = 98%, 2019 capture efficiency = 92%, PTE capture efficiency = 100% | 0.0026515 | see below for PTE Estimates | see below | -- | see below for PTE Estimates | see below
COATING | DURANAR SUNSTORM LT BRONZE (UC129344F) | 7440-48-4 | Cobalt and Compounds |  | varies | 0.2725% | Horizontal paint line transfer efficiency = 75%, Vertical paint line transfer efficiency = 90%, Coating lines filter efficiency for solids = 98.2%, RTO destruction efficiency = 98%, 2019 capture efficiency = 92%, PTE capture efficiency = 100% | 0.0004655 | see below for PTE Estimates | see below | -- | see below for PTE Estimates | see below
COATING | DURANAR AFRICAN NIGHT (UC129471) | 100-41-4 | Ethylbenzene |  | varies | 1% | Horizontal paint line transfer efficiency = 75%, Vertical paint line transfer efficiency = 90%, Coating lines filter efficiency for solids = 98.2%, RTO destruction efficiency = 98%, 2019 capture efficiency = 92%, PTE capture efficiency = 100% | 0.43578 | see below for PTE Estimates | see below | -- | see below for PTE Estimates | see below
COATING | DURANAR AFRICAN NIGHT (UC129471) | 489 | Ethene, 1,1-difluoro-, homopolymer |  | varies | 35% | Horizontal paint line transfer efficiency = 75%, Vertical paint line transfer efficiency = 90%, Coating lines filter efficiency for solids = 98.2%, RTO destruction efficiency = 98%, 2019 capture efficiency = 92%, PTE capture efficiency = 100% | 0.27901 | see below for PTE Estimates | see below | -- | see below for PTE Estimates | see below
COATING | DURANAR AFRICAN NIGHT (UC129471) | 108-65-6 | Propylene glycol monomethyl ether acetate |  | varies | 15% | Horizontal paint line transfer efficiency = 75%, Vertical paint line transfer efficiency = 90%, Coating lines filter efficiency for solids = 98.2%, RTO destruction efficiency = 98%, 2019 capture efficiency = 92%, PTE capture efficiency = 100% | 6.5368 | see below for PTE Estimates | see below | -- | see below for PTE Estimates | see below
COATING | DURANAR AFRICAN NIGHT (UC129471) | 108-88-3 | Toluene |  | varies | 15% | Horizontal paint line transfer efficiency = 75%, Vertical paint line transfer efficiency = 90%, Coating lines filter efficiency for solids = 98.2%, RTO destruction efficiency = 98%, 2019 capture efficiency = 92%, PTE capture efficiency = 100% | 6.5368 | see below for PTE Estimates | see below | -- | see below for PTE Estimates | see below
COATING | DURANAR AFRICAN NIGHT (UC129471) | 111-76-2 | Ethylene glycol monobutyl ether |  | varies | 7.5% | Horizontal paint line transfer efficiency = 75%, Vertical paint line transfer efficiency = 90%, Coating lines filter efficiency for solids = 98.2%, RTO destruction efficiency = 98%, 2019 capture efficiency = 92%, PTE capture efficiency = 100% | 3.2684 | see below for PTE Estimates | see below | -- | see below for PTE Estimates | see below
COATING | DURANAR AFRICAN NIGHT (UC129471) | 131-11-3 | dimethyl phthalate |  | varies | 7.5% | Horizontal paint line transfer efficiency = 75%, Vertical paint line transfer efficiency = 90%, Coating lines filter efficiency for solids = 98.2%, RTO destruction efficiency = 98%, 2019 capture efficiency = 92%, PTE capture efficiency = 100% | 3.2684 | see below for PTE Estimates | see below | -- | see below for PTE Estimates | see below
COATING | DURANAR AFRICAN NIGHT (UC129471) | 1330-20-7 | Xylene (mixture), including m-xylene, o-xylene, p-xylene |  | varies | 7.15% | Horizontal paint line transfer efficiency = 75%, Vertical paint line transfer efficiency = 90%, Coating lines filter efficiency for solids = 98.2%, RTO destruction efficiency = 98%, 2019 capture efficiency = 92%, PTE capture efficiency = 100% | 3.1159 | see below for PTE Estimates | see below | -- | see below for PTE Estimates | see below
COATING | DURANAR AFRICAN NIGHT (UC129471) | 7440-50-8 | Copper and compounds |  | varies | 0.8234% | Horizontal paint line transfer efficiency = 75%, Vertical paint line transfer efficiency = 90%, Coating lines filter efficiency for solids = 98.2%, RTO destruction efficiency = 98%, 2019 capture efficiency = 92%, PTE capture efficiency = 100% | 0.0065636 | see below for PTE Estimates | see below | -- | see below for PTE Estimates | see below
COATING | DURANAR AFRICAN NIGHT (UC129471) | 7440-47-3 | Chromium and Compounds |  | varies | 1.347% | Horizontal paint line transfer efficiency = 75%, Vertical paint line transfer efficiency = 90%, Coating lines filter efficiency for solids = 98.2%, RTO destruction efficiency = 98%, 2019 capture efficiency = 92%, PTE capture efficiency = 100% | 0.010741 | see below for PTE Estimates | see below | -- | see below for PTE Estimates | see below
COATING | DURANAR AFRICAN NIGHT (UC129471) | 7440-48-4 | Cobalt and Compounds |  | varies | 1.487% | Horizontal paint line transfer efficiency = 75%, Vertical paint line transfer efficiency = 90%, Coating lines filter efficiency for solids = 98.2%, RTO destruction efficiency = 98%, 2019 capture efficiency = 92%, PTE capture efficiency = 100% | 0.011851 | see below for PTE Estimates | see below | -- | see below for PTE Estimates | see below
COATING | DURANAR KNIGHTS ARMOR (UC130312) | 100-41-4 | Ethylbenzene |  | varies | 1% | Horizontal paint line transfer efficiency = 75%, Vertical paint line transfer efficiency = 90%, Coating lines filter efficiency for solids = 98.2%, RTO destruction efficiency = 98%, 2019 capture efficiency = 92%, PTE capture efficiency = 100% | 2.1177 | see below for PTE Estimates | see below | -- | see below for PTE Estimates | see below
COATING | DURANAR KNIGHTS ARMOR (UC130312) | 489 | Ethene, 1,1-difluoro-, homopolymer |  | varies | 35% | Horizontal paint line transfer efficiency = 75%, Vertical paint line transfer efficiency = 90%, Coating lines filter efficiency for solids = 98.2%, RTO destruction efficiency = 98%, 2019 capture efficiency = 92%, PTE capture efficiency = 100% | 1.379 | see below for PTE Estimates | see below | -- | see below for PTE Estimates | see below
COATING | DURANAR KNIGHTS ARMOR (UC130312) | 108-65-6 | Propylene glycol monomethyl ether acetate |  | varies | 15% | Horizontal paint line transfer efficiency = 75%, Vertical paint line transfer efficiency = 90%, Coating lines filter efficiency for solids = 98.2%, RTO destruction efficiency = 98%, 2019 capture efficiency = 92%, PTE capture efficiency = 100% | 31.7649 | see below for PTE Estimates | see below | -- | see below for PTE Estimates | see below
COATING | DURANAR KNIGHTS ARMOR (UC130312) | 108-88-3 | Toluene |  | varies | 15% | Horizontal paint line transfer efficiency = 75%, Vertical paint line transfer efficiency = 90%, Coating lines filter efficiency for solids = 98.2%, RTO destruction efficiency = 98%, 2019 capture efficiency = 92%, PTE capture efficiency = 100% | 31.7649 | see below for PTE Estimates | see below | -- | see below for PTE Estimates | see below
COATING | DURANAR KNIGHTS ARMOR (UC130312) | 111-76-2 | Ethylene glycol monobutyl ether |  | varies | 7.5% | Horizontal paint line transfer efficiency = 75%, Vertical paint line transfer efficiency = 90%, Coating lines filter efficiency for solids = 98.2%, RTO destruction efficiency = 98%, 2019 capture efficiency = 92%, PTE capture efficiency = 100% | 15.8824 | see below for PTE Estimates | see below | -- | see below for PTE Estimates | see below
COATING | DURANAR KNIGHTS ARMOR (UC130312) | 131-11-3 | dimethyl phthalate |  | varies | 7.5% | Horizontal paint line transfer efficiency = 75%, Vertical paint line transfer efficiency = 90%, Coating lines filter efficiency for solids = 98.2%, RTO destruction efficiency = 98%, 2019 capture efficiency = 92%, PTE capture efficiency = 100% | 15.8824 | see below for PTE Estimates | see below | -- | see below for PTE Estimates | see below
COATING | DURANAR KNIGHTS ARMOR (UC130312) | 1330-20-7 | Xylene (mixture), including m-xylene, o-xylene, p-xylene |  | varies | 7.1% | Horizontal paint line transfer efficiency = 75%, Vertical paint line transfer efficiency = 90%, Coating lines filter efficiency for solids = 98.2%, RTO destruction efficiency = 98%, 2019 capture efficiency = 92%, PTE capture efficiency = 100% | 15.0354 | see below for PTE Estimates | see below | -- | see below for PTE Estimates | see below
COATING | DURANAR KNIGHTS ARMOR (UC130312) | 7440-50-8 | Copper and compounds |  | varies | 0.8234% | Horizontal paint line transfer efficiency = 75%, Vertical paint line transfer efficiency = 90%, Coating lines filter efficiency for solids = 98.2%, RTO destruction efficiency = 98%, 2019 capture efficiency = 92%, PTE capture efficiency = 100% | 0.032441 | see below for PTE Estimates | see below | -- | see below for PTE Estimates | see below
COATING | DURANAR KNIGHTS ARMOR (UC130312) | 7440-47-3 | Chromium and Compounds |  | varies | 1.347% | Horizontal paint line transfer efficiency = 75%, Vertical paint line transfer efficiency = 90%, Coating lines filter efficiency for solids = 98.2%, RTO destruction efficiency = 98%, 2019 capture efficiency = 92%, PTE capture efficiency = 100% | 0.05309 | see below for PTE Estimates | see below | -- | see below for PTE Estimates | see below
COATING | DURANAR FLAGSTONE (UC130315) | 100-41-4 | Ethylbenzene |  | varies | 1% | Horizontal paint line transfer efficiency = 75%, Vertical paint line transfer efficiency = 90%, Coating lines filter efficiency for solids = 98.2%, RTO destruction efficiency = 98%, 2019 capture efficiency = 92%, PTE capture efficiency = 100% | 0.75948 | see below for PTE Estimates | see below | -- | see below for PTE Estimates | see below
COATING | DURANAR FLAGSTONE (UC130315) | 489 | Ethene, 1,1-difluoro-, homopolymer |  | varies | 35% | Horizontal paint line transfer efficiency = 75%, Vertical paint line transfer efficiency = 90%, Coating lines filter efficiency for solids = 98.2%, RTO destruction efficiency = 98%, 2019 capture efficiency = 92%, PTE capture efficiency = 100% | 0.48625 | see below for PTE Estimates | see below | -- | see below for PTE Estimates | see below
COATING | DURANAR FLAGSTONE (UC130315) | 108-65-6 | Propylene glycol monomethyl ether acetate |  | varies | 15% | Horizontal paint line transfer efficiency = 75%, Vertical paint line transfer efficiency = 90%, Coating lines filter efficiency for solids = 98.2%, RTO destruction efficiency = 98%, 2019 capture efficiency = 92%, PTE capture efficiency = 100% | 11.3922 | see below for PTE Estimates | see below | -- | see below for PTE Estimates | see below
COATING | DURANAR FLAGSTONE (UC130315) | 108-88-3 | Toluene |  | varies | 15% | Horizontal paint line transfer efficiency = 75%, Vertical paint line transfer efficiency = 90%, Coating lines filter efficiency for solids = 98.2%, RTO destruction efficiency = 98%, 2019 capture efficiency = 92%, PTE capture efficiency = 100% | 11.3922 | see below for PTE Estimates | see below | -- | see below for PTE Estimates | see below
COATING | DURANAR FLAGSTONE (UC130315) | 111-76-2 | Ethylene glycol monobutyl ether |  | varies | 6.4% | Horizontal paint line transfer efficiency = 75%, Vertical paint line transfer efficiency = 90%, Coating lines filter efficiency for solids = 98.2%, RTO destruction efficiency = 98%, 2019 capture efficiency = 92%, PTE capture efficiency = 100% | 4.8607 | see below for PTE Estimates | see below | -- | see below for PTE Estimates | see below
COATING | DURANAR FLAGSTONE (UC130315) | 131-11-3 | dimethyl phthalate |  | varies | 7.5% | Horizontal paint line transfer efficiency = 75%, Vertical paint line transfer efficiency = 90%, Coating lines filter efficiency for solids = 98.2%, RTO destruction efficiency = 98%, 2019 capture efficiency = 92%, PTE capture efficiency = 100% | 5.6961 | see below for PTE Estimates | see below | -- | see below for PTE Estimates | see below
COATING | DURANAR FLAGSTONE (UC130315) | 1330-20-7 | Xylene (mixture), including m-xylene, o-xylene, p-xylene |  | varies | 3.7% | Horizontal paint line transfer efficiency = 75%, Vertical paint line transfer efficiency = 90%, Coating lines filter efficiency for solids = 98.2%, RTO destruction efficiency = 98%, 2019 capture efficiency = 92%, PTE capture efficiency = 100% | 2.8101 | see below for PTE Estimates | see below | -- | see below for PTE Estimates | see below
COATING | DURANAR BONE WHITE (UC130331) | 108-88-3 | Toluene |  | varies | 15% | Horizontal paint line transfer efficiency = 75%, Vertical paint line transfer efficiency = 90%, Coating lines filter efficiency for solids = 98.2%, RTO destruction efficiency = 98%, 2019 capture efficiency = 92%, PTE capture efficiency = 100% | 2.9245 | see below for PTE Estimates | see below | -- | see below for PTE Estimates | see below
COATING | DURANAR BONE WHITE (UC130331) | 489 | Ethene, 1,1-difluoro-, homopolymer |  | varies | 15% | Horizontal paint line transfer efficiency = 75%, Vertical paint line transfer efficiency = 90%, Coating lines filter efficiency for solids = 98.2%, RTO destruction efficiency = 98%, 2019 capture efficiency = 92%, PTE capture efficiency = 100% | 0.091262 | see below for PTE Estimates | see below | -- | see below for PTE Estimates | see below
COATING | DURANAR BONE WHITE (UC130331) | 108-65-6 | Propylene glycol monomethyl ether acetate |  | varies | 15% | Horizontal paint line transfer efficiency = 75%, Vertical paint line transfer efficiency = 90%, Coating lines filter efficiency for solids = 98.2%, RTO destruction efficiency = 98%, 2019 capture efficiency = 92%, PTE capture efficiency = 100% | 2.9245 | see below for PTE Estimates | see below | -- | see below for PTE Estimates | see below
COATING | DURANAR BONE WHITE (UC130331) | 131-11-3 | dimethyl phthalate |  | varies | 7.5% | Horizontal paint line transfer efficiency = 75%, Vertical paint line transfer efficiency = 90%, Coating lines filter efficiency for solids = 98.2%, RTO destruction efficiency = 98%, 2019 capture efficiency = 92%, PTE capture efficiency = 100% | 1.4622 | see below for PTE Estimates | see below | -- | see below for PTE Estimates | see below
COATING | DURANAR BONE WHITE (UC130331) | 111-76-2 | Ethylene glycol monobutyl ether |  | varies | 6.4% | Horizontal paint line transfer efficiency = 75%, Vertical paint line transfer efficiency = 90%, Coating lines filter efficiency for solids = 98.2%, RTO destruction efficiency = 98%, 2019 capture efficiency = 92%, PTE capture efficiency = 100% | 1.2478 | see below for PTE Estimates | see below | -- | see below for PTE Estimates | see below
COATING | DURANAR BONE WHITE (UC130331) | 1330-20-7 | Xylene (mixture), including m-xylene, o-xylene, p-xylene |  | varies | 3.75% | Horizontal paint line transfer efficiency = 75%, Vertical paint line transfer efficiency = 90%, Coating lines filter efficiency for solids = 98.2%, RTO destruction efficiency = 98%, 2019 capture efficiency = 92%, PTE capture efficiency = 100% | 0.73111 | see below for PTE Estimates | see below | -- | see below for PTE Estimates | see below
COATING | DURANAR BONE WHITE (UC130331) | 100-41-4 | Ethylbenzene |  | varies | 1% | Horizontal paint line transfer efficiency = 75%, Vertical paint line transfer efficiency = 90%, Coating lines filter efficiency for solids = 98.2%, RTO destruction efficiency = 98%, 2019 capture efficiency = 92%, PTE capture efficiency = 100% | 0.19496 | see below for PTE Estimates | see below | -- | see below for PTE Estimates | see below
COATING | DURANAR BONE WHITE (UC130331) | 7440-02-0 | Nickel and compounds |  | varies | 0.03063% | Horizontal paint line transfer efficiency = 75%, Vertical paint line transfer efficiency = 90%, Coating lines filter efficiency for solids = 98.2%, RTO destruction efficiency = 98%, 2019 capture efficiency = 92%, PTE capture efficiency = 100% | 0.00018634 | see below for PTE Estimates | see below | -- | see below for PTE Estimates | see below
COATING | DURANAR BONE WHITE (UC130331) | 7440-36-0 | Antimony and Compounds |  | varies | 0.1271% | Horizontal paint line transfer efficiency = 75%, Vertical paint line transfer efficiency = 90%, Coating lines filter efficiency for solids = 98.2%, RTO destruction efficiency = 98%, 2019 capture efficiency = 92%, PTE capture efficiency = 100% | 0.00077311 | see below for PTE Estimates | see below | -- | see below for PTE Estimates | see below
COATING | DURANAR ALNOLD RAL MATT (UC130566) | 108-88-3 | Toluene |  | varies | 15% | Horizontal paint line transfer efficiency = 75%, Vertical paint line transfer efficiency = 90%, Coating lines filter efficiency for solids = 98.2%, RTO destruction efficiency = 98%, 2019 capture efficiency = 92%, PTE capture efficiency = 100% | 3.5554 | see below for PTE Estimates | see below | -- | see below for PTE Estimates | see below
COATING | DURANAR ALNOLD RAL MATT (UC130566) | 489 | Ethene, 1,1-difluoro-, homopolymer |  | varies | 35% | Horizontal paint line transfer efficiency = 75%, Vertical paint line transfer efficiency = 90%, Coating lines filter efficiency for solids = 98.2%, RTO destruction efficiency = 98%, 2019 capture efficiency = 92%, PTE capture efficiency = 100% | 0.37939 | see below for PTE Estimates | see below | -- | see below for PTE Estimates | see below
COATING | DURANAR ALNOLD RAL MATT (UC130566) | 7440-50-8 | Copper and compounds |  | varies | 4.117% | Horizontal paint line transfer efficiency = 75%, Vertical paint line transfer efficiency = 90%, Coating lines filter efficiency for solids = 98.2%, RTO destruction efficiency = 98%, 2019 capture efficiency = 92%, PTE capture efficiency = 100% | 0.044625 | see below for PTE Estimates | see below | -- | see below for PTE Estimates | see below
COATING | DURANAR ALNOLD RAL MATT (UC130566) | 7440-47-3 | Chromium and Compounds |  | varies | 6.737% | Horizontal paint line transfer efficiency = 75%, Vertical paint line transfer efficiency = 90%, Coating lines filter efficiency for solids = 98.2%, RTO destruction efficiency = 98%, 2019 capture efficiency = 92%, PTE capture efficiency = 100% | 0.073028 | see below for PTE Estimates | see below | -- | see below for PTE Estimates | see below
COATING | DURANAR ALNOLD RAL MATT (UC130566) | 108-65-6 | Propylene glycol monomethyl ether acetate |  | varies | 15% | Horizontal paint line transfer efficiency = 75%, Vertical paint line transfer efficiency = 90%, Coating lines filter efficiency for solids = 98.2%, RTO destruction efficiency = 98%, 2019 capture efficiency = 92%, PTE capture efficiency = 100% | 3.5554 | see below for PTE Estimates | see below | -- | see below for PTE Estimates | see below
COATING | DURANAR ALNOLD RAL MATT (UC130566) | 111-76-2 | Ethylene glycol monobutyl ether |  | varies | 7.5% | Horizontal paint line transfer efficiency = 75%, Vertical paint line transfer efficiency = 90%, Coating lines filter efficiency for solids = 98.2%, RTO destruction efficiency = 98%, 2019 capture efficiency = 92%, PTE capture efficiency = 100% | 1.7777 | see below for PTE Estimates | see below | -- | see below for PTE Estimates | see below
COATING | DURANAR ALNOLD RAL MATT (UC130566) | 131-11-3 | dimethyl phthalate |  | varies | 7.5% | Horizontal paint line transfer efficiency = 75%, Vertical paint line transfer efficiency = 90%, Coating lines filter efficiency for solids = 98.2%, RTO destruction efficiency = 98%, 2019 capture efficiency = 92%, PTE capture efficiency = 100% | 1.7777 | see below for PTE Estimates | see below | -- | see below for PTE Estimates | see below
COATING | DURANAR ALNOLD RAL MATT (UC130566) | 1330-20-7 | Xylene (mixture), including m-xylene, o-xylene, p-xylene |  | varies | 6.65% | Horizontal paint line transfer efficiency = 75%, Vertical paint line transfer efficiency = 90%, Coating lines filter efficiency for solids = 98.2%, RTO destruction efficiency = 98%, 2019 capture efficiency = 92%, PTE capture efficiency = 100% | 1.5762 | see below for PTE Estimates | see below | -- | see below for PTE Estimates | see below
COATING | DURANAR ALNOLD RAL MATT (UC130566) | 100-41-4 | Ethylbenzene |  | varies | 1% | Horizontal paint line transfer efficiency = 75%, Vertical paint line transfer efficiency = 90%, Coating lines filter efficiency for solids = 98.2%, RTO destruction efficiency = 98%, 2019 capture efficiency = 92%, PTE capture efficiency = 100% | 0.23703 | see below for PTE Estimates | see below | -- | see below for PTE Estimates | see below
COATING | DURANAR XL RAVEN (UC130821XL) | 108-88-3 | Toluene |  | varies | 15% | Horizontal paint line transfer efficiency = 75%, Vertical paint line transfer efficiency = 90%, Coating lines filter efficiency for solids = 98.2%, RTO destruction efficiency = 98%, 2019 capture efficiency = 92%, PTE capture efficiency = 100% | 0.37156 | see below for PTE Estimates | see below | -- | see below for PTE Estimates | see below
COATING | DURANAR XL RAVEN (UC130821XL) | 489 | Ethene, 1,1-difluoro-, homopolymer |  | varies | 35% | Horizontal paint line transfer efficiency = 75%, Vertical paint line transfer efficiency = 90%, Coating lines filter efficiency for solids = 98.2%, RTO destruction efficiency = 98%, 2019 capture efficiency = 92%, PTE capture efficiency = 100% | 0.039648 | see below for PTE Estimates | see below | -- | see below for PTE Estimates | see below
COATING | DURANAR XL RAVEN (UC130821XL) | 108-65-6 | Propylene glycol monomethyl ether acetate |  | varies | 15% | Horizontal paint line transfer efficiency = 75%, Vertical paint line transfer efficiency = 90%, Coating lines filter efficiency for solids = 98.2%, RTO destruction efficiency = 98%, 2019 capture efficiency = 92%, PTE capture efficiency = 100% | 0.37156 | see below for PTE Estimates | see below | -- | see below for PTE Estimates | see below
COATING | DURANAR XL RAVEN (UC130821XL) | 111-76-2 | Ethylene glycol monobutyl ether |  | varies | 7.5% | Horizontal paint line transfer efficiency = 75%, Vertical paint line transfer efficiency = 90%, Coating lines filter efficiency for solids = 98.2%, RTO destruction efficiency = 98%, 2019 capture efficiency = 92%, PTE capture efficiency = 100% | 0.18578 | see below for PTE Estimates | see below | -- | see below for PTE Estimates | see below
COATING | DURANAR XL RAVEN (UC130821XL) | 131-11-3 | dimethyl phthalate |  | varies | 7.5% | Horizontal paint line transfer efficiency = 75%, Vertical paint line transfer efficiency = 90%, Coating lines filter efficiency for solids = 98.2%, RTO destruction efficiency = 98%, 2019 capture efficiency = 92%, PTE capture efficiency = 100% | 0.18578 | see below for PTE Estimates | see below | -- | see below for PTE Estimates | see below
COATING | DURANAR XL RAVEN (UC130821XL) | 1330-20-7 | Xylene (mixture), including m-xylene, o-xylene, p-xylene |  | varies | 7.15% | Horizontal paint line transfer efficiency = 75%, Vertical paint line transfer efficiency = 90%, Coating lines filter efficiency for solids = 98.2%, RTO destruction efficiency = 98%, 2019 capture efficiency = 92%, PTE capture efficiency = 100% | 0.17711 | see below for PTE Estimates | see below | -- | see below for PTE Estimates | see below
COATING | DURANAR XL RAVEN (UC130821XL) | 7440-50-8 | Copper and compounds |  | varies | 1.372% | Horizontal paint line transfer efficiency = 75%, Vertical paint line transfer efficiency = 90%, Coating lines filter efficiency for solids = 98.2%, RTO destruction efficiency = 98%, 2019 capture efficiency = 92%, PTE capture efficiency = 100% | 0.0015545 | see below for PTE Estimates | see below | -- | see below for PTE Estimates | see below
COATING | DURANAR XL RAVEN (UC130821XL) | 7440-47-3 | Chromium and Compounds |  | varies | 2.246% | Horizontal paint line transfer efficiency = 75%, Vertical paint line transfer efficiency = 90%, Coating lines filter efficiency for solids = 98.2%, RTO destruction efficiency = 98%, 2019 capture efficiency = 92%, PTE capture efficiency = 100% | 0.0025439 | see below for PTE Estimates | see below | -- | see below for PTE Estimates | see below
COATING | DURANAR XL RAVEN (UC130821XL) | 7429-90-5 | Aluminum and Compounds |  | varies | 1% | Horizontal paint line transfer efficiency = 75%, Vertical paint line transfer efficiency = 90%, Coating lines filter efficiency for solids = 98.2%, RTO destruction efficiency = 98%, 2019 capture efficiency = 92%, PTE capture efficiency = 100% | 0.0011328 | see below for PTE Estimates | see below | -- | see below for PTE Estimates | see below
COATING | DURANAR XL RAVEN (UC130821XL) | 100-41-4 | Ethylbenzene |  | varies | 1% | Horizontal paint line transfer efficiency = 75%, Vertical paint line transfer efficiency = 90%, Coating lines filter efficiency for solids = 98.2%, RTO destruction efficiency = 98%, 2019 capture efficiency = 92%, PTE capture efficiency = 100% | 0.024771 | see below for PTE Estimates | see below | -- | see below for PTE Estimates | see below
COATING | DURANAR XL RAVEN (UC130821XL) | 7440-02-0 | Nickel and compounds |  | varies | 0.03063% | Horizontal paint line transfer efficiency = 75%, Vertical paint line transfer efficiency = 90%, Coating lines filter efficiency for solids = 98.2%, RTO destruction efficiency = 98%, 2019 capture efficiency = 92%, PTE capture efficiency = 100% | 3.4694e-05 | see below for PTE Estimates | see below | -- | see below for PTE Estimates | see below
COATING | DURANAR XL RAVEN (UC130821XL) | 7440-36-0 | Antimony and Compounds |  | varies | 0.1271% | Horizontal paint line transfer efficiency = 75%, Vertical paint line transfer efficiency = 90%, Coating lines filter efficiency for solids = 98.2%, RTO destruction efficiency = 98%, 2019 capture efficiency = 92%, PTE capture efficiency = 100% | 0.00014394 | see below for PTE Estimates | see below | -- | see below for PTE Estimates | see below
COATING | DURACRON S600 FOSSIL (UC130990) | 71-36-3 | n-Butyl alcohol |  | varies | 3.65% | Horizontal paint line transfer efficiency = 75%, Vertical paint line transfer efficiency = 90%, Coating lines filter efficiency for solids = 98.2%, RTO destruction efficiency = 98%, 2019 capture efficiency = 92%, PTE capture efficiency = 100% | 0.20922 | see below for PTE Estimates | see below | -- | see below for PTE Estimates | see below
COATING | DURACRON S600 FOSSIL (UC130990) | 100-41-4 | Ethylbenzene |  | varies | 1% | Horizontal paint line transfer efficiency = 75%, Vertical paint line transfer efficiency = 90%, Coating lines filter efficiency for solids = 98.2%, RTO destruction efficiency = 98%, 2019 capture efficiency = 92%, PTE capture efficiency = 100% | 0.05732 | see below for PTE Estimates | see below | -- | see below for PTE Estimates | see below
COATING | DURACRON S600 FOSSIL (UC130990) | 108-10-1 | Methyl isobutyl ketone (MIBK, Hexone) |  | varies | 1.2% | Horizontal paint line transfer efficiency = 75%, Vertical paint line transfer efficiency = 90%, Coating lines filter efficiency for solids = 98.2%, RTO destruction efficiency = 98%, 2019 capture efficiency = 92%, PTE capture efficiency = 100% | 0.068784 | see below for PTE Estimates | see below | -- | see below for PTE Estimates | see below
COATING | DURACRON S600 FOSSIL (UC130990) | 108-88-3 | Toluene |  | varies | 7.5% | Horizontal paint line transfer efficiency = 75%, Vertical paint line transfer efficiency = 90%, Coating lines filter efficiency for solids = 98.2%, RTO destruction efficiency = 98%, 2019 capture efficiency = 92%, PTE capture efficiency = 100% | 0.4299 | see below for PTE Estimates | see below | -- | see below for PTE Estimates | see below
COATING | DURACRON S600 FOSSIL (UC130990) | 1330-20-7 | Xylene (mixture), including m-xylene, o-xylene, p-xylene |  | varies | 7.5% | Horizontal paint line transfer efficiency = 75%, Vertical paint line transfer efficiency = 90%, Coating lines filter efficiency for solids = 98.2%, RTO destruction efficiency = 98%, 2019 capture efficiency = 92%, PTE capture efficiency = 100% | 0.4299 | see below for PTE Estimates | see below | -- | see below for PTE Estimates | see below
COATING | DURANAR IMPERIAL WHITE (UC131043) | 100-41-4 | Ethylbenzene |  | varies | 1% | Horizontal paint line transfer efficiency = 75%, Vertical paint line transfer efficiency = 90%, Coating lines filter efficiency for solids = 98.2%, RTO destruction efficiency = 98%, 2019 capture efficiency = 92%, PTE capture efficiency = 100% | 0.034438 | see below for PTE Estimates | see below | -- | see below for PTE Estimates | see below
COATING | DURANAR IMPERIAL WHITE (UC131043) | 489 | Ethene, 1,1-difluoro-, homopolymer |  | varies | 15% | Horizontal paint line transfer efficiency = 75%, Vertical paint line transfer efficiency = 90%, Coating lines filter efficiency for solids = 98.2%, RTO destruction efficiency = 98%, 2019 capture efficiency = 92%, PTE capture efficiency = 100% | 0.0094495 | see below for PTE Estimates | see below | -- | see below for PTE Estimates | see below
COATING | DURANAR IMPERIAL WHITE (UC131043) | 108-65-6 | Propylene glycol monomethyl ether acetate |  | varies | 15% | Horizontal paint line transfer efficiency = 75%, Vertical paint line transfer efficiency = 90%, Coating lines filter efficiency for solids = 98.2%, RTO destruction efficiency = 98%, 2019 capture efficiency = 92%, PTE capture efficiency = 100% | 0.51657 | see below for PTE Estimates | see below | -- | see below for PTE Estimates | see below
COATING | DURANAR IMPERIAL WHITE (UC131043) | 108-88-3 | Toluene |  | varies | 15% | Horizontal paint line transfer efficiency = 75%, Vertical paint line transfer efficiency = 90%, Coating lines filter efficiency for solids = 98.2%, RTO destruction efficiency = 98%, 2019 capture efficiency = 92%, PTE capture efficiency = 100% | 0.51657 | see below for PTE Estimates | see below | -- | see below for PTE Estimates | see below
COATING | DURANAR IMPERIAL WHITE (UC131043) | 111-76-2 | Ethylene glycol monobutyl ether |  | varies | 6.35% | Horizontal paint line transfer efficiency = 75%, Vertical paint line transfer efficiency = 90%, Coating lines filter efficiency for solids = 98.2%, RTO destruction efficiency = 98%, 2019 capture efficiency = 92%, PTE capture efficiency = 100% | 0.21868 | see below for PTE Estimates | see below | -- | see below for PTE Estimates | see below
COATING | DURANAR IMPERIAL WHITE (UC131043) | 131-11-3 | dimethyl phthalate |  | varies | 7.5% | Horizontal paint line transfer efficiency = 75%, Vertical paint line transfer efficiency = 90%, Coating lines filter efficiency for solids = 98.2%, RTO destruction efficiency = 98%, 2019 capture efficiency = 92%, PTE capture efficiency = 100% | 0.25829 | see below for PTE Estimates | see below | -- | see below for PTE Estimates | see below
COATING | DURANAR IMPERIAL WHITE (UC131043) | 1330-20-7 | Xylene (mixture), including m-xylene, o-xylene, p-xylene |  | varies | 3.7% | Horizontal paint line transfer efficiency = 75%, Vertical paint line transfer efficiency = 90%, Coating lines filter efficiency for solids = 98.2%, RTO destruction efficiency = 98%, 2019 capture efficiency = 92%, PTE capture efficiency = 100% | 0.12742 | see below for PTE Estimates | see below | -- | see below for PTE Estimates | see below
COATING | DURANAR WARM GRAY (UC132032) | 108-88-3 | Toluene |  | varies | 15% | Horizontal paint line transfer efficiency = 75%, Vertical paint line transfer efficiency = 90%, Coating lines filter efficiency for solids = 98.2%, RTO destruction efficiency = 98%, 2019 capture efficiency = 92%, PTE capture efficiency = 100% | 0.36886 | see below for PTE Estimates | see below | -- | see below for PTE Estimates | see below
COATING | DURANAR WARM GRAY (UC132032) | 489 | Ethene, 1,1-difluoro-, homopolymer |  | varies | 35% | Horizontal paint line transfer efficiency = 75%, Vertical paint line transfer efficiency = 90%, Coating lines filter efficiency for solids = 98.2%, RTO destruction efficiency = 98%, 2019 capture efficiency = 92%, PTE capture efficiency = 100% | 0.015744 | see below for PTE Estimates | see below | -- | see below for PTE Estimates | see below
COATING | DURANAR WARM GRAY (UC132032) | 108-65-6 | Propylene glycol monomethyl ether acetate |  | varies | 15% | Horizontal paint line transfer efficiency = 75%, Vertical paint line transfer efficiency = 90%, Coating lines filter efficiency for solids = 98.2%, RTO destruction efficiency = 98%, 2019 capture efficiency = 92%, PTE capture efficiency = 100% | 0.36886 | see below for PTE Estimates | see below | -- | see below for PTE Estimates | see below
COATING | DURANAR WARM GRAY (UC132032) | 111-76-2 | Ethylene glycol monobutyl ether |  | varies | 7.5% | Horizontal paint line transfer efficiency = 75%, Vertical paint line transfer efficiency = 90%, Coating lines filter efficiency for solids = 98.2%, RTO destruction efficiency = 98%, 2019 capture efficiency = 92%, PTE capture efficiency = 100% | 0.18443 | see below for PTE Estimates | see below | -- | see below for PTE Estimates | see below
COATING | DURANAR WARM GRAY (UC132032) | 131-11-3 | dimethyl phthalate |  | varies | 7.5% | Horizontal paint line transfer efficiency = 75%, Vertical paint line transfer efficiency = 90%, Coating lines filter efficiency for solids = 98.2%, RTO destruction efficiency = 98%, 2019 capture efficiency = 92%, PTE capture efficiency = 100% | 0.18443 | see below for PTE Estimates | see below | -- | see below for PTE Estimates | see below
COATING | DURANAR WARM GRAY (UC132032) | 1330-20-7 | Xylene (mixture), including m-xylene, o-xylene, p-xylene |  | varies | 7.1% | Horizontal paint line transfer efficiency = 75%, Vertical paint line transfer efficiency = 90%, Coating lines filter efficiency for solids = 98.2%, RTO destruction efficiency = 98%, 2019 capture efficiency = 92%, PTE capture efficiency = 100% | 0.17459 | see below for PTE Estimates | see below | -- | see below for PTE Estimates | see below
COATING | DURANAR WARM GRAY (UC132032) | 7440-50-8 | Copper and compounds |  | varies | 0.8234% | Horizontal paint line transfer efficiency = 75%, Vertical paint line transfer efficiency = 90%, Coating lines filter efficiency for solids = 98.2%, RTO destruction efficiency = 98%, 2019 capture efficiency = 92%, PTE capture efficiency = 100% | 0.00037037 | see below for PTE Estimates | see below | -- | see below for PTE Estimates | see below
COATING | DURANAR WARM GRAY (UC132032) | 7440-47-3 | Chromium and Compounds |  | varies | 1.347% | Horizontal paint line transfer efficiency = 75%, Vertical paint line transfer efficiency = 90%, Coating lines filter efficiency for solids = 98.2%, RTO destruction efficiency = 98%, 2019 capture efficiency = 92%, PTE capture efficiency = 100% | 0.00060611 | see below for PTE Estimates | see below | -- | see below for PTE Estimates | see below
COATING | DURANAR WARM GRAY (UC132032) | 100-41-4 | Ethylbenzene |  | varies | 1% | Horizontal paint line transfer efficiency = 75%, Vertical paint line transfer efficiency = 90%, Coating lines filter efficiency for solids = 98.2%, RTO destruction efficiency = 98%, 2019 capture efficiency = 92%, PTE capture efficiency = 100% | 0.024591 | see below for PTE Estimates | see below | -- | see below for PTE Estimates | see below
COATING | DURANAR COOL ICE (UC132048) | 108-88-3 | Toluene |  | varies | 15% | Horizontal paint line transfer efficiency = 75%, Vertical paint line transfer efficiency = 90%, Coating lines filter efficiency for solids = 98.2%, RTO destruction efficiency = 98%, 2019 capture efficiency = 92%, PTE capture efficiency = 100% | 0.32337 | see below for PTE Estimates | see below | -- | see below for PTE Estimates | see below
COATING | DURANAR COOL ICE (UC132048) | 489 | Ethene, 1,1-difluoro-, homopolymer |  | varies | 35% | Horizontal paint line transfer efficiency = 75%, Vertical paint line transfer efficiency = 90%, Coating lines filter efficiency for solids = 98.2%, RTO destruction efficiency = 98%, 2019 capture efficiency = 92%, PTE capture efficiency = 100% | 0.013802 | see below for PTE Estimates | see below | -- | see below for PTE Estimates | see below
COATING | DURANAR COOL ICE (UC132048) | 108-65-6 | Propylene glycol monomethyl ether acetate |  | varies | 15% | Horizontal paint line transfer efficiency = 75%, Vertical paint line transfer efficiency = 90%, Coating lines filter efficiency for solids = 98.2%, RTO destruction efficiency = 98%, 2019 capture efficiency = 92%, PTE capture efficiency = 100% | 0.32337 | see below for PTE Estimates | see below | -- | see below for PTE Estimates | see below
COATING | DURANAR COOL ICE (UC132048) | 111-76-2 | Ethylene glycol monobutyl ether |  | varies | 7.5% | Horizontal paint line transfer efficiency = 75%, Vertical paint line transfer efficiency = 90%, Coating lines filter efficiency for solids = 98.2%, RTO destruction efficiency = 98%, 2019 capture efficiency = 92%, PTE capture efficiency = 100% | 0.16168 | see below for PTE Estimates | see below | -- | see below for PTE Estimates | see below
COATING | DURANAR COOL ICE (UC132048) | 131-11-3 | dimethyl phthalate |  | varies | 7.5% | Horizontal paint line transfer efficiency = 75%, Vertical paint line transfer efficiency = 90%, Coating lines filter efficiency for solids = 98.2%, RTO destruction efficiency = 98%, 2019 capture efficiency = 92%, PTE capture efficiency = 100% | 0.16168 | see below for PTE Estimates | see below | -- | see below for PTE Estimates | see below
COATING | DURANAR COOL ICE (UC132048) | 1330-20-7 | Xylene (mixture), including m-xylene, o-xylene, p-xylene |  | varies | 7.1% | Horizontal paint line transfer efficiency = 75%, Vertical paint line transfer efficiency = 90%, Coating lines filter efficiency for solids = 98.2%, RTO destruction efficiency = 98%, 2019 capture efficiency = 92%, PTE capture efficiency = 100% | 0.15306 | see below for PTE Estimates | see below | -- | see below for PTE Estimates | see below
COATING | DURANAR COOL ICE (UC132048) | 7440-48-4 | Cobalt and Compounds |  | varies | 2.478% | Horizontal paint line transfer efficiency = 75%, Vertical paint line transfer efficiency = 90%, Coating lines filter efficiency for solids = 98.2%, RTO destruction efficiency = 98%, 2019 capture efficiency = 92%, PTE capture efficiency = 100% | 0.00097707 | see below for PTE Estimates | see below | -- | see below for PTE Estimates | see below
COATING | DURANAR COOL ICE (UC132048) | 100-41-4 | Ethylbenzene |  | varies | 1% | Horizontal paint line transfer efficiency = 75%, Vertical paint line transfer efficiency = 90%, Coating lines filter efficiency for solids = 98.2%, RTO destruction efficiency = 98%, 2019 capture efficiency = 92%, PTE capture efficiency = 100% | 0.021558 | see below for PTE Estimates | see below | -- | see below for PTE Estimates | see below
COATING | DURANAR SS LIGHT BRONZE (UC132238F) | 108-88-3 | Toluene |  | varies | 15% | Horizontal paint line transfer efficiency = 75%, Vertical paint line transfer efficiency = 90%, Coating lines filter efficiency for solids = 98.2%, RTO destruction efficiency = 98%, 2019 capture efficiency = 92%, PTE capture efficiency = 100% | 10.799 | see below for PTE Estimates | see below | -- | see below for PTE Estimates | see below
COATING | DURANAR SS LIGHT BRONZE (UC132238F) | 489 | Ethene, 1,1-difluoro-, homopolymer |  | varies | 35% | Horizontal paint line transfer efficiency = 75%, Vertical paint line transfer efficiency = 90%, Coating lines filter efficiency for solids = 98.2%, RTO destruction efficiency = 98%, 2019 capture efficiency = 92%, PTE capture efficiency = 100% | 0.47616 | see below for PTE Estimates | see below | -- | see below for PTE Estimates | see below
COATING | DURANAR SS LIGHT BRONZE (UC132238F) | 108-65-6 | Propylene glycol monomethyl ether acetate |  | varies | 15% | Horizontal paint line transfer efficiency = 75%, Vertical paint line transfer efficiency = 90%, Coating lines filter efficiency for solids = 98.2%, RTO destruction efficiency = 98%, 2019 capture efficiency = 92%, PTE capture efficiency = 100% | 10.799 | see below for PTE Estimates | see below | -- | see below for PTE Estimates | see below
COATING | DURANAR SS LIGHT BRONZE (UC132238F) | 111-76-2 | Ethylene glycol monobutyl ether |  | varies | 7.4% | Horizontal paint line transfer efficiency = 75%, Vertical paint line transfer efficiency = 90%, Coating lines filter efficiency for solids = 98.2%, RTO destruction efficiency = 98%, 2019 capture efficiency = 92%, PTE capture efficiency = 100% | 5.3275 | see below for PTE Estimates | see below | -- | see below for PTE Estimates | see below
COATING | DURANAR SS LIGHT BRONZE (UC132238F) | 131-11-3 | dimethyl phthalate |  | varies | 7.5% | Horizontal paint line transfer efficiency = 75%, Vertical paint line transfer efficiency = 90%, Coating lines filter efficiency for solids = 98.2%, RTO destruction efficiency = 98%, 2019 capture efficiency = 92%, PTE capture efficiency = 100% | 5.3995 | see below for PTE Estimates | see below | -- | see below for PTE Estimates | see below
COATING | DURANAR SS LIGHT BRONZE (UC132238F) | 1330-20-7 | Xylene (mixture), including m-xylene, o-xylene, p-xylene |  | varies | 6.4% | Horizontal paint line transfer efficiency = 75%, Vertical paint line transfer efficiency = 90%, Coating lines filter efficiency for solids = 98.2%, RTO destruction efficiency = 98%, 2019 capture efficiency = 92%, PTE capture efficiency = 100% | 4.6076 | see below for PTE Estimates | see below | -- | see below for PTE Estimates | see below
COATING | DURANAR SS LIGHT BRONZE (UC132238F) | 100-41-4 | Ethylbenzene |  | varies | 1% | Horizontal paint line transfer efficiency = 75%, Vertical paint line transfer efficiency = 90%, Coating lines filter efficiency for solids = 98.2%, RTO destruction efficiency = 98%, 2019 capture efficiency = 92%, PTE capture efficiency = 100% | 0.71994 | see below for PTE Estimates | see below | -- | see below for PTE Estimates | see below
COATING | DURANAR SS DARK BRONZE (UC132330F) | 108-88-3 | Toluene |  | varies | 13% | Horizontal paint line transfer efficiency = 75%, Vertical paint line transfer efficiency = 90%, Coating lines filter efficiency for solids = 98.2%, RTO destruction efficiency = 98%, 2019 capture efficiency = 92%, PTE capture efficiency = 100% | 0.26888 | see below for PTE Estimates | see below | -- | see below for PTE Estimates | see below
COATING | DURANAR SS DARK BRONZE (UC132330F) | 489 | Ethene, 1,1-difluoro-, homopolymer |  | varies | 35% | Horizontal paint line transfer efficiency = 75%, Vertical paint line transfer efficiency = 90%, Coating lines filter efficiency for solids = 98.2%, RTO destruction efficiency = 98%, 2019 capture efficiency = 92%, PTE capture efficiency = 100% | 0.033105 | see below for PTE Estimates | see below | -- | see below for PTE Estimates | see below
COATING | DURANAR SS DARK BRONZE (UC132330F) | 108-65-6 | Propylene glycol monomethyl ether acetate |  | varies | 15% | Horizontal paint line transfer efficiency = 75%, Vertical paint line transfer efficiency = 90%, Coating lines filter efficiency for solids = 98.2%, RTO destruction efficiency = 98%, 2019 capture efficiency = 92%, PTE capture efficiency = 100% | 0.31024 | see below for PTE Estimates | see below | -- | see below for PTE Estimates | see below
COATING | DURANAR SS DARK BRONZE (UC132330F) | 111-76-2 | Ethylene glycol monobutyl ether |  | varies | 7.5% | Horizontal paint line transfer efficiency = 75%, Vertical paint line transfer efficiency = 90%, Coating lines filter efficiency for solids = 98.2%, RTO destruction efficiency = 98%, 2019 capture efficiency = 92%, PTE capture efficiency = 100% | 0.15512 | see below for PTE Estimates | see below | -- | see below for PTE Estimates | see below
COATING | DURANAR SS DARK BRONZE (UC132330F) | 131-11-3 | dimethyl phthalate |  | varies | 7.5% | Horizontal paint line transfer efficiency = 75%, Vertical paint line transfer efficiency = 90%, Coating lines filter efficiency for solids = 98.2%, RTO destruction efficiency = 98%, 2019 capture efficiency = 92%, PTE capture efficiency = 100% | 0.15512 | see below for PTE Estimates | see below | -- | see below for PTE Estimates | see below
COATING | DURANAR SS DARK BRONZE (UC132330F) | 1330-20-7 | Xylene (mixture), including m-xylene, o-xylene, p-xylene |  | varies | 6.95% | Horizontal paint line transfer efficiency = 75%, Vertical paint line transfer efficiency = 90%, Coating lines filter efficiency for solids = 98.2%, RTO destruction efficiency = 98%, 2019 capture efficiency = 92%, PTE capture efficiency = 100% | 0.14375 | see below for PTE Estimates | see below | -- | see below for PTE Estimates | see below
COATING | DURANAR SS DARK BRONZE (UC132330F) | 7440-50-8 | Copper and compounds |  | varies | 0.8234% | Horizontal paint line transfer efficiency = 75%, Vertical paint line transfer efficiency = 90%, Coating lines filter efficiency for solids = 98.2%, RTO destruction efficiency = 98%, 2019 capture efficiency = 92%, PTE capture efficiency = 100% | 0.00077879 | see below for PTE Estimates | see below | -- | see below for PTE Estimates | see below
COATING | DURANAR SS DARK BRONZE (UC132330F) | 7440-47-3 | Chromium and Compounds |  | varies | 1.347% | Horizontal paint line transfer efficiency = 75%, Vertical paint line transfer efficiency = 90%, Coating lines filter efficiency for solids = 98.2%, RTO destruction efficiency = 98%, 2019 capture efficiency = 92%, PTE capture efficiency = 100% | 0.0012745 | see below for PTE Estimates | see below | -- | see below for PTE Estimates | see below
COATING | DURANAR SS DARK BRONZE (UC132330F) | 7440-02-0 | Nickel and compounds |  | varies | 0.1671% | Horizontal paint line transfer efficiency = 75%, Vertical paint line transfer efficiency = 90%, Coating lines filter efficiency for solids = 98.2%, RTO destruction efficiency = 98%, 2019 capture efficiency = 92%, PTE capture efficiency = 100% | 0.00015801 | see below for PTE Estimates | see below | -- | see below for PTE Estimates | see below
COATING | DURANAR SS DARK BRONZE (UC132330F) | 7440-36-0 | Antimony and Compounds |  | varies | 0.6931% | Horizontal paint line transfer efficiency = 75%, Vertical paint line transfer efficiency = 90%, Coating lines filter efficiency for solids = 98.2%, RTO destruction efficiency = 98%, 2019 capture efficiency = 92%, PTE capture efficiency = 100% | 0.00065558 | see below for PTE Estimates | see below | -- | see below for PTE Estimates | see below
COATING | DURANAR SS DARK BRONZE (UC132330F) | 100-41-4 | Ethylbenzene |  | varies | 1% | Horizontal paint line transfer efficiency = 75%, Vertical paint line transfer efficiency = 90%, Coating lines filter efficiency for solids = 98.2%, RTO destruction efficiency = 98%, 2019 capture efficiency = 92%, PTE capture efficiency = 100% | 0.020683 | see below for PTE Estimates | see below | -- | see below for PTE Estimates | see below
COATING | DURANAR SS PEWTER (UC132371F) | 108-88-3 | Toluene |  | varies | 15% | Horizontal paint line transfer efficiency = 75%, Vertical paint line transfer efficiency = 90%, Coating lines filter efficiency for solids = 98.2%, RTO destruction efficiency = 98%, 2019 capture efficiency = 92%, PTE capture efficiency = 100% | 0.39464 | see below for PTE Estimates | see below | -- | see below for PTE Estimates | see below
COATING | DURANAR SS PEWTER (UC132371F) | 489 | Ethene, 1,1-difluoro-, homopolymer |  | varies | 35% | Horizontal paint line transfer efficiency = 75%, Vertical paint line transfer efficiency = 90%, Coating lines filter efficiency for solids = 98.2%, RTO destruction efficiency = 98%, 2019 capture efficiency = 92%, PTE capture efficiency = 100% | 0.042111 | see below for PTE Estimates | see below | -- | see below for PTE Estimates | see below
COATING | DURANAR SS PEWTER (UC132371F) | 108-65-6 | Propylene glycol monomethyl ether acetate |  | varies | 15% | Horizontal paint line transfer efficiency = 75%, Vertical paint line transfer efficiency = 90%, Coating lines filter efficiency for solids = 98.2%, RTO destruction efficiency = 98%, 2019 capture efficiency = 92%, PTE capture efficiency = 100% | 0.39464 | see below for PTE Estimates | see below | -- | see below for PTE Estimates | see below
COATING | DURANAR SS PEWTER (UC132371F) | 111-76-2 | Ethylene glycol monobutyl ether |  | varies | 7.5% | Horizontal paint line transfer efficiency = 75%, Vertical paint line transfer efficiency = 90%, Coating lines filter efficiency for solids = 98.2%, RTO destruction efficiency = 98%, 2019 capture efficiency = 92%, PTE capture efficiency = 100% | 0.19732 | see below for PTE Estimates | see below | -- | see below for PTE Estimates | see below
COATING | DURANAR SS PEWTER (UC132371F) | 131-11-3 | dimethyl phthalate |  | varies | 7.5% | Horizontal paint line transfer efficiency = 75%, Vertical paint line transfer efficiency = 90%, Coating lines filter efficiency for solids = 98.2%, RTO destruction efficiency = 98%, 2019 capture efficiency = 92%, PTE capture efficiency = 100% | 0.19732 | see below for PTE Estimates | see below | -- | see below for PTE Estimates | see below
COATING | DURANAR SS PEWTER (UC132371F) | 1330-20-7 | Xylene (mixture), including m-xylene, o-xylene, p-xylene |  | varies | 6.6% | Horizontal paint line transfer efficiency = 75%, Vertical paint line transfer efficiency = 90%, Coating lines filter efficiency for solids = 98.2%, RTO destruction efficiency = 98%, 2019 capture efficiency = 92%, PTE capture efficiency = 100% | 0.17364 | see below for PTE Estimates | see below | -- | see below for PTE Estimates | see below
COATING | DURANAR SS PEWTER (UC132371F) | 7440-50-8 | Copper and compounds |  | varies | 0.2745% | Horizontal paint line transfer efficiency = 75%, Vertical paint line transfer efficiency = 90%, Coating lines filter efficiency for solids = 98.2%, RTO destruction efficiency = 98%, 2019 capture efficiency = 92%, PTE capture efficiency = 100% | 0.00033022 | see below for PTE Estimates | see below | -- | see below for PTE Estimates | see below
COATING | DURANAR SS PEWTER (UC132371F) | 7440-47-3 | Chromium and Compounds |  | varies | 0.4491% | Horizontal paint line transfer efficiency = 75%, Vertical paint line transfer efficiency = 90%, Coating lines filter efficiency for solids = 98.2%, RTO destruction efficiency = 98%, 2019 capture efficiency = 92%, PTE capture efficiency = 100% | 0.00054039 | see below for PTE Estimates | see below | -- | see below for PTE Estimates | see below
COATING | DURANAR SS PEWTER (UC132371F) | 100-41-4 | Ethylbenzene |  | varies | 1% | Horizontal paint line transfer efficiency = 75%, Vertical paint line transfer efficiency = 90%, Coating lines filter efficiency for solids = 98.2%, RTO destruction efficiency = 98%, 2019 capture efficiency = 92%, PTE capture efficiency = 100% | 0.026309 | see below for PTE Estimates | see below | -- | see below for PTE Estimates | see below
COATING | DURANAR GALAXY GRAY (UC132478) | 108-88-3 | Toluene |  | varies | 15% | Horizontal paint line transfer efficiency = 75%, Vertical paint line transfer efficiency = 90%, Coating lines filter efficiency for solids = 98.2%, RTO destruction efficiency = 98%, 2019 capture efficiency = 92%, PTE capture efficiency = 100% | 1.0943 | see below for PTE Estimates | see below | -- | see below for PTE Estimates | see below
COATING | DURANAR GALAXY GRAY (UC132478) | 489 | Ethene, 1,1-difluoro-, homopolymer |  | varies | 35% | Horizontal paint line transfer efficiency = 75%, Vertical paint line transfer efficiency = 90%, Coating lines filter efficiency for solids = 98.2%, RTO destruction efficiency = 98%, 2019 capture efficiency = 92%, PTE capture efficiency = 100% | 0.046707 | see below for PTE Estimates | see below | -- | see below for PTE Estimates | see below
COATING | DURANAR GALAXY GRAY (UC132478) | 108-65-6 | Propylene glycol monomethyl ether acetate |  | varies | 15% | Horizontal paint line transfer efficiency = 75%, Vertical paint line transfer efficiency = 90%, Coating lines filter efficiency for solids = 98.2%, RTO destruction efficiency = 98%, 2019 capture efficiency = 92%, PTE capture efficiency = 100% | 1.0943 | see below for PTE Estimates | see below | -- | see below for PTE Estimates | see below
COATING | DURANAR GALAXY GRAY (UC132478) | 111-76-2 | Ethylene glycol monobutyl ether |  | varies | 7.5% | Horizontal paint line transfer efficiency = 75%, Vertical paint line transfer efficiency = 90%, Coating lines filter efficiency for solids = 98.2%, RTO destruction efficiency = 98%, 2019 capture efficiency = 92%, PTE capture efficiency = 100% | 0.54714 | see below for PTE Estimates | see below | -- | see below for PTE Estimates | see below
COATING | DURANAR GALAXY GRAY (UC132478) | 131-11-3 | dimethyl phthalate |  | varies | 7.5% | Horizontal paint line transfer efficiency = 75%, Vertical paint line transfer efficiency = 90%, Coating lines filter efficiency for solids = 98.2%, RTO destruction efficiency = 98%, 2019 capture efficiency = 92%, PTE capture efficiency = 100% | 0.54714 | see below for PTE Estimates | see below | -- | see below for PTE Estimates | see below
COATING | DURANAR GALAXY GRAY (UC132478) | 1330-20-7 | Xylene (mixture), including m-xylene, o-xylene, p-xylene |  | varies | 7.05% | Horizontal paint line transfer efficiency = 75%, Vertical paint line transfer efficiency = 90%, Coating lines filter efficiency for solids = 98.2%, RTO destruction efficiency = 98%, 2019 capture efficiency = 92%, PTE capture efficiency = 100% | 0.51431 | see below for PTE Estimates | see below | -- | see below for PTE Estimates | see below
COATING | DURANAR GALAXY GRAY (UC132478) | 7440-50-8 | Copper and compounds |  | varies | 0.2745% | Horizontal paint line transfer efficiency = 75%, Vertical paint line transfer efficiency = 90%, Coating lines filter efficiency for solids = 98.2%, RTO destruction efficiency = 98%, 2019 capture efficiency = 92%, PTE capture efficiency = 100% | 0.00036626 | see below for PTE Estimates | see below | -- | see below for PTE Estimates | see below
COATING | DURANAR GALAXY GRAY (UC132478) | 7440-47-3 | Chromium and Compounds |  | varies | 0.4491% | Horizontal paint line transfer efficiency = 75%, Vertical paint line transfer efficiency = 90%, Coating lines filter efficiency for solids = 98.2%, RTO destruction efficiency = 98%, 2019 capture efficiency = 92%, PTE capture efficiency = 100% | 0.00059938 | see below for PTE Estimates | see below | -- | see below for PTE Estimates | see below
COATING | DURANAR GALAXY GRAY (UC132478) | 100-41-4 | Ethylbenzene |  | varies | 1% | Horizontal paint line transfer efficiency = 75%, Vertical paint line transfer efficiency = 90%, Coating lines filter efficiency for solids = 98.2%, RTO destruction efficiency = 98%, 2019 capture efficiency = 92%, PTE capture efficiency = 100% | 0.072952 | see below for PTE Estimates | see below | -- | see below for PTE Estimates | see below
COATING | DURACRON S600 DUSTY CHARC (UC132776) | 71-36-3 | n-Butyl alcohol |  | varies | 3.85% | Horizontal paint line transfer efficiency = 75%, Vertical paint line transfer efficiency = 90%, Coating lines filter efficiency for solids = 98.2%, RTO destruction efficiency = 98%, 2019 capture efficiency = 92%, PTE capture efficiency = 100% | 0.062739 | see below for PTE Estimates | see below | -- | see below for PTE Estimates | see below
COATING | DURACRON S600 DUSTY CHARC (UC132776) | 78-59-1 | 3,5,5-trimethylcyclohex-2-enone |  | varies | 0.5% | Horizontal paint line transfer efficiency = 75%, Vertical paint line transfer efficiency = 90%, Coating lines filter efficiency for solids = 98.2%, RTO destruction efficiency = 98%, 2019 capture efficiency = 92%, PTE capture efficiency = 100% | 0.0081479 | see below for PTE Estimates | see below | -- | see below for PTE Estimates | see below
COATING | DURACRON S600 DUSTY CHARC (UC132776) | 100-41-4 | Ethylbenzene |  | varies | 1.1% | Horizontal paint line transfer efficiency = 75%, Vertical paint line transfer efficiency = 90%, Coating lines filter efficiency for solids = 98.2%, RTO destruction efficiency = 98%, 2019 capture efficiency = 92%, PTE capture efficiency = 100% | 0.017925 | see below for PTE Estimates | see below | -- | see below for PTE Estimates | see below
COATING | DURACRON S600 DUSTY CHARC (UC132776) | 108-10-1 | Methyl isobutyl ketone (MIBK, Hexone) |  | varies | 1.15% | Horizontal paint line transfer efficiency = 75%, Vertical paint line transfer efficiency = 90%, Coating lines filter efficiency for solids = 98.2%, RTO destruction efficiency = 98%, 2019 capture efficiency = 92%, PTE capture efficiency = 100% | 0.01874 | see below for PTE Estimates | see below | -- | see below for PTE Estimates | see below
COATING | DURACRON S600 DUSTY CHARC (UC132776) | 108-88-3 | Toluene |  | varies | 7.5% | Horizontal paint line transfer efficiency = 75%, Vertical paint line transfer efficiency = 90%, Coating lines filter efficiency for solids = 98.2%, RTO destruction efficiency = 98%, 2019 capture efficiency = 92%, PTE capture efficiency = 100% | 0.12222 | see below for PTE Estimates | see below | -- | see below for PTE Estimates | see below
COATING | DURACRON S600 DUSTY CHARC (UC132776) | 1330-20-7 | Xylene (mixture), including m-xylene, o-xylene, p-xylene |  | varies | 11% | Horizontal paint line transfer efficiency = 75%, Vertical paint line transfer efficiency = 90%, Coating lines filter efficiency for solids = 98.2%, RTO destruction efficiency = 98%, 2019 capture efficiency = 92%, PTE capture efficiency = 100% | 0.17925 | see below for PTE Estimates | see below | -- | see below for PTE Estimates | see below
COATING | DURANAR SFO WHITE II (UC132792) | 100-41-4 | Ethylbenzene |  | varies | 0.5% | Horizontal paint line transfer efficiency = 75%, Vertical paint line transfer efficiency = 90%, Coating lines filter efficiency for solids = 98.2%, RTO destruction efficiency = 98%, 2019 capture efficiency = 92%, PTE capture efficiency = 100% | 0.089579 | see below for PTE Estimates | see below | -- | see below for PTE Estimates | see below
COATING | DURANAR SFO WHITE II (UC132792) | 489 | Ethene, 1,1-difluoro-, homopolymer |  | varies | 15% | Horizontal paint line transfer efficiency = 75%, Vertical paint line transfer efficiency = 90%, Coating lines filter efficiency for solids = 98.2%, RTO destruction efficiency = 98%, 2019 capture efficiency = 92%, PTE capture efficiency = 100% | 0.049159 | see below for PTE Estimates | see below | -- | see below for PTE Estimates | see below
COATING | DURANAR SFO WHITE II (UC132792) | 108-65-6 | Propylene glycol monomethyl ether acetate |  | varies | 15% | Horizontal paint line transfer efficiency = 75%, Vertical paint line transfer efficiency = 90%, Coating lines filter efficiency for solids = 98.2%, RTO destruction efficiency = 98%, 2019 capture efficiency = 92%, PTE capture efficiency = 100% | 2.6874 | see below for PTE Estimates | see below | -- | see below for PTE Estimates | see below
COATING | DURANAR SFO WHITE II (UC132792) | 108-88-3 | Toluene |  | varies | 13.5% | Horizontal paint line transfer efficiency = 75%, Vertical paint line transfer efficiency = 90%, Coating lines filter efficiency for solids = 98.2%, RTO destruction efficiency = 98%, 2019 capture efficiency = 92%, PTE capture efficiency = 100% | 2.4186 | see below for PTE Estimates | see below | -- | see below for PTE Estimates | see below
COATING | DURANAR SFO WHITE II (UC132792) | 111-76-2 | Ethylene glycol monobutyl ether |  | varies | 6.1% | Horizontal paint line transfer efficiency = 75%, Vertical paint line transfer efficiency = 90%, Coating lines filter efficiency for solids = 98.2%, RTO destruction efficiency = 98%, 2019 capture efficiency = 92%, PTE capture efficiency = 100% | 1.0929 | see below for PTE Estimates | see below | -- | see below for PTE Estimates | see below
COATING | DURANAR SFO WHITE II (UC132792) | 131-11-3 | dimethyl phthalate |  | varies | 7.5% | Horizontal paint line transfer efficiency = 75%, Vertical paint line transfer efficiency = 90%, Coating lines filter efficiency for solids = 98.2%, RTO destruction efficiency = 98%, 2019 capture efficiency = 92%, PTE capture efficiency = 100% | 1.3437 | see below for PTE Estimates | see below | -- | see below for PTE Estimates | see below
COATING | DURANAR SFO WHITE II (UC132792) | 1330-20-7 | Xylene (mixture), including m-xylene, o-xylene, p-xylene |  | varies | 3.35% | Horizontal paint line transfer efficiency = 75%, Vertical paint line transfer efficiency = 90%, Coating lines filter efficiency for solids = 98.2%, RTO destruction efficiency = 98%, 2019 capture efficiency = 92%, PTE capture efficiency = 100% | 0.60018 | see below for PTE Estimates | see below | -- | see below for PTE Estimates | see below
COATING | DURANAR IRON ORE (UC133069) | 108-88-3 | Toluene |  | varies | 15% | Horizontal paint line transfer efficiency = 75%, Vertical paint line transfer efficiency = 90%, Coating lines filter efficiency for solids = 98.2%, RTO destruction efficiency = 98%, 2019 capture efficiency = 92%, PTE capture efficiency = 100% | 4.6009 | see below for PTE Estimates | see below | -- | see below for PTE Estimates | see below
COATING | DURANAR IRON ORE (UC133069) | 489 | Ethene, 1,1-difluoro-, homopolymer |  | varies | 35% | Horizontal paint line transfer efficiency = 75%, Vertical paint line transfer efficiency = 90%, Coating lines filter efficiency for solids = 98.2%, RTO destruction efficiency = 98%, 2019 capture efficiency = 92%, PTE capture efficiency = 100% | 0.26581 | see below for PTE Estimates | see below | -- | see below for PTE Estimates | see below
COATING | DURANAR IRON ORE (UC133069) | 108-65-6 | Propylene glycol monomethyl ether acetate |  | varies | 15% | Horizontal paint line transfer efficiency = 75%, Vertical paint line transfer efficiency = 90%, Coating lines filter efficiency for solids = 98.2%, RTO destruction efficiency = 98%, 2019 capture efficiency = 92%, PTE capture efficiency = 100% | 4.6009 | see below for PTE Estimates | see below | -- | see below for PTE Estimates | see below
COATING | DURANAR IRON ORE (UC133069) | 111-76-2 | Ethylene glycol monobutyl ether |  | varies | 7.5% | Horizontal paint line transfer efficiency = 75%, Vertical paint line transfer efficiency = 90%, Coating lines filter efficiency for solids = 98.2%, RTO destruction efficiency = 98%, 2019 capture efficiency = 92%, PTE capture efficiency = 100% | 2.3004 | see below for PTE Estimates | see below | -- | see below for PTE Estimates | see below
COATING | DURANAR IRON ORE (UC133069) | 7440-50-8 | Copper and compounds |  | varies | 2.058% | Horizontal paint line transfer efficiency = 75%, Vertical paint line transfer efficiency = 90%, Coating lines filter efficiency for solids = 98.2%, RTO destruction efficiency = 98%, 2019 capture efficiency = 92%, PTE capture efficiency = 100% | 0.015633 | see below for PTE Estimates | see below | -- | see below for PTE Estimates | see below
COATING | DURANAR IRON ORE (UC133069) | 7440-47-3 | Chromium and Compounds |  | varies | 3.984% | Horizontal paint line transfer efficiency = 75%, Vertical paint line transfer efficiency = 90%, Coating lines filter efficiency for solids = 98.2%, RTO destruction efficiency = 98%, 2019 capture efficiency = 92%, PTE capture efficiency = 100% | 0.030254 | see below for PTE Estimates | see below | -- | see below for PTE Estimates | see below
COATING | DURANAR IRON ORE (UC133069) | 131-11-3 | dimethyl phthalate |  | varies | 7.5% | Horizontal paint line transfer efficiency = 75%, Vertical paint line transfer efficiency = 90%, Coating lines filter efficiency for solids = 98.2%, RTO destruction efficiency = 98%, 2019 capture efficiency = 92%, PTE capture efficiency = 100% | 2.3004 | see below for PTE Estimates | see below | -- | see below for PTE Estimates | see below
COATING | DURANAR IRON ORE (UC133069) | 1330-20-7 | Xylene (mixture), including m-xylene, o-xylene, p-xylene |  | varies | 6.85% | Horizontal paint line transfer efficiency = 75%, Vertical paint line transfer efficiency = 90%, Coating lines filter efficiency for solids = 98.2%, RTO destruction efficiency = 98%, 2019 capture efficiency = 92%, PTE capture efficiency = 100% | 2.1011 | see below for PTE Estimates | see below | -- | see below for PTE Estimates | see below
COATING | DURANAR IRON ORE (UC133069) | 7440-36-0 | Antimony and Compounds |  | varies | 1.44% | Horizontal paint line transfer efficiency = 75%, Vertical paint line transfer efficiency = 90%, Coating lines filter efficiency for solids = 98.2%, RTO destruction efficiency = 98%, 2019 capture efficiency = 92%, PTE capture efficiency = 100% | 0.010938 | see below for PTE Estimates | see below | -- | see below for PTE Estimates | see below
COATING | DURANAR IRON ORE (UC133069) | 100-41-4 | Ethylbenzene |  | varies | 1% | Horizontal paint line transfer efficiency = 75%, Vertical paint line transfer efficiency = 90%, Coating lines filter efficiency for solids = 98.2%, RTO destruction efficiency = 98%, 2019 capture efficiency = 92%, PTE capture efficiency = 100% | 0.30673 | see below for PTE Estimates | see below | -- | see below for PTE Estimates | see below
COATING | DURANAR PUTTY (UC133070) | 100-41-4 | Ethylbenzene |  | varies | 1% | Horizontal paint line transfer efficiency = 75%, Vertical paint line transfer efficiency = 90%, Coating lines filter efficiency for solids = 98.2%, RTO destruction efficiency = 98%, 2019 capture efficiency = 92%, PTE capture efficiency = 100% | 0.0017213 | see below for PTE Estimates | see below | -- | see below for PTE Estimates | see below
COATING | DURANAR PUTTY (UC133070) | 489 | Ethene, 1,1-difluoro-, homopolymer |  | varies | 35% | Horizontal paint line transfer efficiency = 75%, Vertical paint line transfer efficiency = 90%, Coating lines filter efficiency for solids = 98.2%, RTO destruction efficiency = 98%, 2019 capture efficiency = 92%, PTE capture efficiency = 100% | 0.0027552 | see below for PTE Estimates | see below | -- | see below for PTE Estimates | see below
COATING | DURANAR PUTTY (UC133070) | 108-65-6 | Propylene glycol monomethyl ether acetate |  | varies | 15% | Horizontal paint line transfer efficiency = 75%, Vertical paint line transfer efficiency = 90%, Coating lines filter efficiency for solids = 98.2%, RTO destruction efficiency = 98%, 2019 capture efficiency = 92%, PTE capture efficiency = 100% | 0.02582 | see below for PTE Estimates | see below | -- | see below for PTE Estimates | see below
COATING | DURANAR PUTTY (UC133070) | 108-88-3 | Toluene |  | varies | 15% | Horizontal paint line transfer efficiency = 75%, Vertical paint line transfer efficiency = 90%, Coating lines filter efficiency for solids = 98.2%, RTO destruction efficiency = 98%, 2019 capture efficiency = 92%, PTE capture efficiency = 100% | 0.02582 | see below for PTE Estimates | see below | -- | see below for PTE Estimates | see below
COATING | DURANAR PUTTY (UC133070) | 111-76-2 | Ethylene glycol monobutyl ether |  | varies | 7.5% | Horizontal paint line transfer efficiency = 75%, Vertical paint line transfer efficiency = 90%, Coating lines filter efficiency for solids = 98.2%, RTO destruction efficiency = 98%, 2019 capture efficiency = 92%, PTE capture efficiency = 100% | 0.01291 | see below for PTE Estimates | see below | -- | see below for PTE Estimates | see below
COATING | DURANAR PUTTY (UC133070) | 131-11-3 | dimethyl phthalate |  | varies | 7.5% | Horizontal paint line transfer efficiency = 75%, Vertical paint line transfer efficiency = 90%, Coating lines filter efficiency for solids = 98.2%, RTO destruction efficiency = 98%, 2019 capture efficiency = 92%, PTE capture efficiency = 100% | 0.01291 | see below for PTE Estimates | see below | -- | see below for PTE Estimates | see below
COATING | DURANAR PUTTY (UC133070) | 1330-20-7 | Xylene (mixture), including m-xylene, o-xylene, p-xylene |  | varies | 7.15% | Horizontal paint line transfer efficiency = 75%, Vertical paint line transfer efficiency = 90%, Coating lines filter efficiency for solids = 98.2%, RTO destruction efficiency = 98%, 2019 capture efficiency = 92%, PTE capture efficiency = 100% | 0.012308 | see below for PTE Estimates | see below | -- | see below for PTE Estimates | see below
COATING | DURANAR PUTTY (UC133070) | 7440-36-0 | Antimony and Compounds |  | varies | 1.44% | Horizontal paint line transfer efficiency = 75%, Vertical paint line transfer efficiency = 90%, Coating lines filter efficiency for solids = 98.2%, RTO destruction efficiency = 98%, 2019 capture efficiency = 92%, PTE capture efficiency = 100% | 0.00011338 | see below for PTE Estimates | see below | -- | see below for PTE Estimates | see below
COATING | DURANAR PUTTY (UC133070) | 7440-50-8 | Copper and compounds |  | varies | 0.2745% | Horizontal paint line transfer efficiency = 75%, Vertical paint line transfer efficiency = 90%, Coating lines filter efficiency for solids = 98.2%, RTO destruction efficiency = 98%, 2019 capture efficiency = 92%, PTE capture efficiency = 100% | 2.1605e-05 | see below for PTE Estimates | see below | -- | see below for PTE Estimates | see below
COATING | DURANAR PUTTY (UC133070) | 7440-47-3 | Chromium and Compounds |  | varies | 1.064% | Horizontal paint line transfer efficiency = 75%, Vertical paint line transfer efficiency = 90%, Coating lines filter efficiency for solids = 98.2%, RTO destruction efficiency = 98%, 2019 capture efficiency = 92%, PTE capture efficiency = 100% | 8.3773e-05 | see below for PTE Estimates | see below | -- | see below for PTE Estimates | see below
COATING | DURANAR SLATE GRAY (UC133157) | 108-88-3 | Toluene |  | varies | 13.5% | Horizontal paint line transfer efficiency = 75%, Vertical paint line transfer efficiency = 90%, Coating lines filter efficiency for solids = 98.2%, RTO destruction efficiency = 98%, 2019 capture efficiency = 92%, PTE capture efficiency = 100% | 0.41497 | see below for PTE Estimates | see below | -- | see below for PTE Estimates | see below
COATING | DURANAR SLATE GRAY (UC133157) | 489 | Ethene, 1,1-difluoro-, homopolymer |  | varies | 35% | Horizontal paint line transfer efficiency = 75%, Vertical paint line transfer efficiency = 90%, Coating lines filter efficiency for solids = 98.2%, RTO destruction efficiency = 98%, 2019 capture efficiency = 92%, PTE capture efficiency = 100% | 0.0492 | see below for PTE Estimates | see below | -- | see below for PTE Estimates | see below
COATING | DURANAR SLATE GRAY (UC133157) | 108-65-6 | Propylene glycol monomethyl ether acetate |  | varies | 15% | Horizontal paint line transfer efficiency = 75%, Vertical paint line transfer efficiency = 90%, Coating lines filter efficiency for solids = 98.2%, RTO destruction efficiency = 98%, 2019 capture efficiency = 92%, PTE capture efficiency = 100% | 0.46107 | see below for PTE Estimates | see below | -- | see below for PTE Estimates | see below
COATING | DURANAR SLATE GRAY (UC133157) | 111-76-2 | Ethylene glycol monobutyl ether |  | varies | 7.5% | Horizontal paint line transfer efficiency = 75%, Vertical paint line transfer efficiency = 90%, Coating lines filter efficiency for solids = 98.2%, RTO destruction efficiency = 98%, 2019 capture efficiency = 92%, PTE capture efficiency = 100% | 0.23054 | see below for PTE Estimates | see below | -- | see below for PTE Estimates | see below
COATING | DURANAR SLATE GRAY (UC133157) | 131-11-3 | dimethyl phthalate |  | varies | 7.5% | Horizontal paint line transfer efficiency = 75%, Vertical paint line transfer efficiency = 90%, Coating lines filter efficiency for solids = 98.2%, RTO destruction efficiency = 98%, 2019 capture efficiency = 92%, PTE capture efficiency = 100% | 0.23054 | see below for PTE Estimates | see below | -- | see below for PTE Estimates | see below
COATING | DURANAR SLATE GRAY (UC133157) | 1330-20-7 | Xylene (mixture), including m-xylene, o-xylene, p-xylene |  | varies | 6.95% | Horizontal paint line transfer efficiency = 75%, Vertical paint line transfer efficiency = 90%, Coating lines filter efficiency for solids = 98.2%, RTO destruction efficiency = 98%, 2019 capture efficiency = 92%, PTE capture efficiency = 100% | 0.21363 | see below for PTE Estimates | see below | -- | see below for PTE Estimates | see below
COATING | DURANAR SLATE GRAY (UC133157) | 7440-50-8 | Copper and compounds |  | varies | 0.8234% | Horizontal paint line transfer efficiency = 75%, Vertical paint line transfer efficiency = 90%, Coating lines filter efficiency for solids = 98.2%, RTO destruction efficiency = 98%, 2019 capture efficiency = 92%, PTE capture efficiency = 100% | 0.0011574 | see below for PTE Estimates | see below | -- | see below for PTE Estimates | see below
COATING | DURANAR SLATE GRAY (UC133157) | 7440-47-3 | Chromium and Compounds |  | varies | 1.552% | Horizontal paint line transfer efficiency = 75%, Vertical paint line transfer efficiency = 90%, Coating lines filter efficiency for solids = 98.2%, RTO destruction efficiency = 98%, 2019 capture efficiency = 92%, PTE capture efficiency = 100% | 0.0021823 | see below for PTE Estimates | see below | -- | see below for PTE Estimates | see below
COATING | DURANAR SLATE GRAY (UC133157) | 7440-36-0 | Antimony and Compounds |  | varies | 0.4801% | Horizontal paint line transfer efficiency = 75%, Vertical paint line transfer efficiency = 90%, Coating lines filter efficiency for solids = 98.2%, RTO destruction efficiency = 98%, 2019 capture efficiency = 92%, PTE capture efficiency = 100% | 0.00067486 | see below for PTE Estimates | see below | -- | see below for PTE Estimates | see below
COATING | DURANAR SLATE GRAY (UC133157) | 100-41-4 | Ethylbenzene |  | varies | 1% | Horizontal paint line transfer efficiency = 75%, Vertical paint line transfer efficiency = 90%, Coating lines filter efficiency for solids = 98.2%, RTO destruction efficiency = 98%, 2019 capture efficiency = 92%, PTE capture efficiency = 100% | 0.030738 | see below for PTE Estimates | see below | -- | see below for PTE Estimates | see below
COATING | DURASTAR SPRAY BLACK LICORICE (UC133617) | 71-36-3 | n-Butyl alcohol |  | varies | 2% | Horizontal paint line transfer efficiency = 75%, Vertical paint line transfer efficiency = 90%, Coating lines filter efficiency for solids = 98.2%, RTO destruction efficiency = 98%, 2019 capture efficiency = 92%, PTE capture efficiency = 100% | 0.42393 | see below for PTE Estimates | see below | -- | see below for PTE Estimates | see below
COATING | DURASTAR SPRAY BLACK LICORICE (UC133617) | 91-20-3 | Naphthalene |  | varies | 0.55% | Horizontal paint line transfer efficiency = 75%, Vertical paint line transfer efficiency = 90%, Coating lines filter efficiency for solids = 98.2%, RTO destruction efficiency = 98%, 2019 capture efficiency = 92%, PTE capture efficiency = 100% | 0.11658 | see below for PTE Estimates | see below | -- | see below for PTE Estimates | see below
COATING | DURASTAR SPRAY BLACK LICORICE (UC133617) | 95-63-6 | 1,2,4-Trimethylbenzene |  | varies | 2.8% | Horizontal paint line transfer efficiency = 75%, Vertical paint line transfer efficiency = 90%, Coating lines filter efficiency for solids = 98.2%, RTO destruction efficiency = 98%, 2019 capture efficiency = 92%, PTE capture efficiency = 100% | 0.59351 | see below for PTE Estimates | see below | -- | see below for PTE Estimates | see below
COATING | DURASTAR SPRAY BLACK LICORICE (UC133617) | 108-65-6 | Propylene glycol monomethyl ether acetate |  | varies | 3% | Horizontal paint line transfer efficiency = 75%, Vertical paint line transfer efficiency = 90%, Coating lines filter efficiency for solids = 98.2%, RTO destruction efficiency = 98%, 2019 capture efficiency = 92%, PTE capture efficiency = 100% | 0.6359 | see below for PTE Estimates | see below | -- | see below for PTE Estimates | see below
COATING | DURASTAR SPRAY BLACK LICORICE (UC133617) | 540-88-5 | t-Butyl acetate |  | varies | 15% | Horizontal paint line transfer efficiency = 75%, Vertical paint line transfer efficiency = 90%, Coating lines filter efficiency for solids = 98.2%, RTO destruction efficiency = 98%, 2019 capture efficiency = 92%, PTE capture efficiency = 100% | 3.1795 | see below for PTE Estimates | see below | -- | see below for PTE Estimates | see below
COATING | DURASTAR SPRAY BLACK LICORICE (UC133617) | 7440-50-8 | Copper and compounds |  | varies | 2.745% | Horizontal paint line transfer efficiency = 75%, Vertical paint line transfer efficiency = 90%, Coating lines filter efficiency for solids = 98.2%, RTO destruction efficiency = 98%, 2019 capture efficiency = 92%, PTE capture efficiency = 100% | 0.012626 | see below for PTE Estimates | see below | -- | see below for PTE Estimates | see below
COATING | DURASTAR SPRAY BLACK LICORICE (UC133617) | 7440-47-3 | Chromium and Compounds |  | varies | 4.491% | Horizontal paint line transfer efficiency = 75%, Vertical paint line transfer efficiency = 90%, Coating lines filter efficiency for solids = 98.2%, RTO destruction efficiency = 98%, 2019 capture efficiency = 92%, PTE capture efficiency = 100% | 0.020662 | see below for PTE Estimates | see below | -- | see below for PTE Estimates | see below
COATING | DURASTAR SPRAY BLACK LICORICE (UC133617) | 108-10-1 | Methyl isobutyl ketone (MIBK, Hexone) |  | varies | 0.55% | Horizontal paint line transfer efficiency = 75%, Vertical paint line transfer efficiency = 90%, Coating lines filter efficiency for solids = 98.2%, RTO destruction efficiency = 98%, 2019 capture efficiency = 92%, PTE capture efficiency = 100% | 0.11658 | see below for PTE Estimates | see below | -- | see below for PTE Estimates | see below
COATING | DURASTAR SPRAY HARTFORD GREEN (UC133619) | 71-36-3 | n-Butyl alcohol |  | varies | 1.15% | Horizontal paint line transfer efficiency = 75%, Vertical paint line transfer efficiency = 90%, Coating lines filter efficiency for solids = 98.2%, RTO destruction efficiency = 98%, 2019 capture efficiency = 92%, PTE capture efficiency = 100% | 0.19297 | see below for PTE Estimates | see below | -- | see below for PTE Estimates | see below
COATING | DURASTAR SPRAY HARTFORD GREEN (UC133619) | 108-65-6 | Propylene glycol monomethyl ether acetate |  | varies | 3% | Horizontal paint line transfer efficiency = 75%, Vertical paint line transfer efficiency = 90%, Coating lines filter efficiency for solids = 98.2%, RTO destruction efficiency = 98%, 2019 capture efficiency = 92%, PTE capture efficiency = 100% | 0.5034 | see below for PTE Estimates | see below | -- | see below for PTE Estimates | see below
COATING | DURASTAR SPRAY HARTFORD GREEN (UC133619) | 540-88-5 | t-Butyl acetate |  | varies | 15% | Horizontal paint line transfer efficiency = 75%, Vertical paint line transfer efficiency = 90%, Coating lines filter efficiency for solids = 98.2%, RTO destruction efficiency = 98%, 2019 capture efficiency = 92%, PTE capture efficiency = 100% | 2.517 | see below for PTE Estimates | see below | -- | see below for PTE Estimates | see below
COATING | DURASTAR SPRAY HARTFORD GREEN (UC133619) | 95-63-6 | 1,2,4-Trimethylbenzene |  | varies | 1.5% | Horizontal paint line transfer efficiency = 75%, Vertical paint line transfer efficiency = 90%, Coating lines filter efficiency for solids = 98.2%, RTO destruction efficiency = 98%, 2019 capture efficiency = 92%, PTE capture efficiency = 100% | 0.2517 | see below for PTE Estimates | see below | -- | see below for PTE Estimates | see below
COATING | DURASTAR SPRAY HARTFORD GREEN (UC133619) | 108-10-1 | Methyl isobutyl ketone (MIBK, Hexone) |  | varies | 0.55% | Horizontal paint line transfer efficiency = 75%, Vertical paint line transfer efficiency = 90%, Coating lines filter efficiency for solids = 98.2%, RTO destruction efficiency = 98%, 2019 capture efficiency = 92%, PTE capture efficiency = 100% | 0.09229 | see below for PTE Estimates | see below | -- | see below for PTE Estimates | see below
COATING | DURASTAR SPRAY HARTFORD GREEN (UC133619) | 111-76-2 | Ethylene glycol monobutyl ether |  | varies | 1% | Horizontal paint line transfer efficiency = 75%, Vertical paint line transfer efficiency = 90%, Coating lines filter efficiency for solids = 98.2%, RTO destruction efficiency = 98%, 2019 capture efficiency = 92%, PTE capture efficiency = 100% | 0.1678 | see below for PTE Estimates | see below | -- | see below for PTE Estimates | see below
COATING | DURASTAR SPRAY HARTFORD GREEN (UC133619) | 91-20-3 | Naphthalene |  | varies | 0.55% | Horizontal paint line transfer efficiency = 75%, Vertical paint line transfer efficiency = 90%, Coating lines filter efficiency for solids = 98.2%, RTO destruction efficiency = 98%, 2019 capture efficiency = 92%, PTE capture efficiency = 100% | 0.09229 | see below for PTE Estimates | see below | -- | see below for PTE Estimates | see below
COATING | DURASTAR SPRAY HARTFORD GREEN (UC133619) | 7440-50-8 | Copper and compounds |  | varies | 0.8234% | Horizontal paint line transfer efficiency = 75%, Vertical paint line transfer efficiency = 90%, Coating lines filter efficiency for solids = 98.2%, RTO destruction efficiency = 98%, 2019 capture efficiency = 92%, PTE capture efficiency = 100% | 0.0025273 | see below for PTE Estimates | see below | -- | see below for PTE Estimates | see below
COATING | DURASTAR SPRAY HARTFORD GREEN (UC133619) | 7440-47-3 | Chromium and Compounds |  | varies | 1.347% | Horizontal paint line transfer efficiency = 75%, Vertical paint line transfer efficiency = 90%, Coating lines filter efficiency for solids = 98.2%, RTO destruction efficiency = 98%, 2019 capture efficiency = 92%, PTE capture efficiency = 100% | 0.004136 | see below for PTE Estimates | see below | -- | see below for PTE Estimates | see below
COATING | DURASTAR SPRAY HARTFORD GREEN (UC133619) | 7440-48-4 | Cobalt and Compounds |  | varies | 4.67% | Horizontal paint line transfer efficiency = 75%, Vertical paint line transfer efficiency = 90%, Coating lines filter efficiency for solids = 98.2%, RTO destruction efficiency = 98%, 2019 capture efficiency = 92%, PTE capture efficiency = 100% | 0.014334 | see below for PTE Estimates | see below | -- | see below for PTE Estimates | see below
COATING | DURASTAR SPRAY HARTFORD GREEN (UC133619) | 7429-90-5 | Aluminum and Compounds |  | varies | 1.873% | Horizontal paint line transfer efficiency = 75%, Vertical paint line transfer efficiency = 90%, Coating lines filter efficiency for solids = 98.2%, RTO destruction efficiency = 98%, 2019 capture efficiency = 92%, PTE capture efficiency = 100% | 0.0057481 | see below for PTE Estimates | see below | -- | see below for PTE Estimates | see below
COATING | DURASTAR SPRAY MESA RED (UC133620) | 71-36-3 | n-Butyl alcohol |  | varies | 0.95% | Horizontal paint line transfer efficiency = 75%, Vertical paint line transfer efficiency = 90%, Coating lines filter efficiency for solids = 98.2%, RTO destruction efficiency = 98%, 2019 capture efficiency = 92%, PTE capture efficiency = 100% | 0.096244 | see below for PTE Estimates | see below | -- | see below for PTE Estimates | see below
COATING | DURASTAR SPRAY MESA RED (UC133620) | 95-63-6 | 1,2,4-Trimethylbenzene |  | varies | 2.1% | Horizontal paint line transfer efficiency = 75%, Vertical paint line transfer efficiency = 90%, Coating lines filter efficiency for solids = 98.2%, RTO destruction efficiency = 98%, 2019 capture efficiency = 92%, PTE capture efficiency = 100% | 0.21275 | see below for PTE Estimates | see below | -- | see below for PTE Estimates | see below
COATING | DURASTAR SPRAY MESA RED (UC133620) | 108-65-6 | Propylene glycol monomethyl ether acetate |  | varies | 3% | Horizontal paint line transfer efficiency = 75%, Vertical paint line transfer efficiency = 90%, Coating lines filter efficiency for solids = 98.2%, RTO destruction efficiency = 98%, 2019 capture efficiency = 92%, PTE capture efficiency = 100% | 0.30393 | see below for PTE Estimates | see below | -- | see below for PTE Estimates | see below
COATING | DURASTAR SPRAY MESA RED (UC133620) | 108-31-6 | maleic anhydride |  | varies | 0.05% | Horizontal paint line transfer efficiency = 75%, Vertical paint line transfer efficiency = 90%, Coating lines filter efficiency for solids = 98.2%, RTO destruction efficiency = 98%, 2019 capture efficiency = 92%, PTE capture efficiency = 100% | 0.0050655 | see below for PTE Estimates | see below | -- | see below for PTE Estimates | see below
COATING | DURASTAR SPRAY MESA RED (UC133620) | 108-10-1 | Methyl isobutyl ketone (MIBK, Hexone) |  | varies | 0.5% | Horizontal paint line transfer efficiency = 75%, Vertical paint line transfer efficiency = 90%, Coating lines filter efficiency for solids = 98.2%, RTO destruction efficiency = 98%, 2019 capture efficiency = 92%, PTE capture efficiency = 100% | 0.050655 | see below for PTE Estimates | see below | -- | see below for PTE Estimates | see below
COATING | DURASTAR SPRAY MESA RED (UC133620) | 111-76-2 | Ethylene glycol monobutyl ether |  | varies | 2.65% | Horizontal paint line transfer efficiency = 75%, Vertical paint line transfer efficiency = 90%, Coating lines filter efficiency for solids = 98.2%, RTO destruction efficiency = 98%, 2019 capture efficiency = 92%, PTE capture efficiency = 100% | 0.26847 | see below for PTE Estimates | see below | -- | see below for PTE Estimates | see below
COATING | DURASTAR SPRAY MESA RED (UC133620) | 540-88-5 | t-Butyl acetate |  | varies | 7.5% | Horizontal paint line transfer efficiency = 75%, Vertical paint line transfer efficiency = 90%, Coating lines filter efficiency for solids = 98.2%, RTO destruction efficiency = 98%, 2019 capture efficiency = 92%, PTE capture efficiency = 100% | 0.75982 | see below for PTE Estimates | see below | -- | see below for PTE Estimates | see below
COATING | DURASTAR SPRAY MESA RED (UC133620) | 91-20-3 | Naphthalene |  | varies | 0.5% | Horizontal paint line transfer efficiency = 75%, Vertical paint line transfer efficiency = 90%, Coating lines filter efficiency for solids = 98.2%, RTO destruction efficiency = 98%, 2019 capture efficiency = 92%, PTE capture efficiency = 100% | 0.050655 | see below for PTE Estimates | see below | -- | see below for PTE Estimates | see below
COATING | DURASTAR SPRAY MESA RED (UC133620) | 7440-48-4 | Cobalt and Compounds |  | varies | 0.4835% | Horizontal paint line transfer efficiency = 75%, Vertical paint line transfer efficiency = 90%, Coating lines filter efficiency for solids = 98.2%, RTO destruction efficiency = 98%, 2019 capture efficiency = 92%, PTE capture efficiency = 100% | 0.00089607 | see below for PTE Estimates | see below | -- | see below for PTE Estimates | see below
COATING | DURASTAR SPRAY MESA RED (UC133620) | 7440-47-3 | Chromium and Compounds |  | varies | 0.9152% | Horizontal paint line transfer efficiency = 75%, Vertical paint line transfer efficiency = 90%, Coating lines filter efficiency for solids = 98.2%, RTO destruction efficiency = 98%, 2019 capture efficiency = 92%, PTE capture efficiency = 100% | 0.001696 | see below for PTE Estimates | see below | -- | see below for PTE Estimates | see below
COATING | DURASTAR SPRAY MESA RED (UC133620) | 7429-90-5 | Aluminum and Compounds |  | varies | 0.4749% | Horizontal paint line transfer efficiency = 75%, Vertical paint line transfer efficiency = 90%, Coating lines filter efficiency for solids = 98.2%, RTO destruction efficiency = 98%, 2019 capture efficiency = 92%, PTE capture efficiency = 100% | 0.00088012 | see below for PTE Estimates | see below | -- | see below for PTE Estimates | see below
COATING | DURANAR MOSTLY METAL (UC133683) | 108-88-3 | Toluene |  | varies | 13.5% | Horizontal paint line transfer efficiency = 75%, Vertical paint line transfer efficiency = 90%, Coating lines filter efficiency for solids = 98.2%, RTO destruction efficiency = 98%, 2019 capture efficiency = 92%, PTE capture efficiency = 100% | 0.32907 | see below for PTE Estimates | see below | -- | see below for PTE Estimates | see below
COATING | DURANAR MOSTLY METAL (UC133683) | 489 | Ethene, 1,1-difluoro-, homopolymer |  | varies | 35% | Horizontal paint line transfer efficiency = 75%, Vertical paint line transfer efficiency = 90%, Coating lines filter efficiency for solids = 98.2%, RTO destruction efficiency = 98%, 2019 capture efficiency = 92%, PTE capture efficiency = 100% | 0.039016 | see below for PTE Estimates | see below | -- | see below for PTE Estimates | see below
COATING | DURANAR MOSTLY METAL (UC133683) | 108-65-6 | Propylene glycol monomethyl ether acetate |  | varies | 15% | Horizontal paint line transfer efficiency = 75%, Vertical paint line transfer efficiency = 90%, Coating lines filter efficiency for solids = 98.2%, RTO destruction efficiency = 98%, 2019 capture efficiency = 92%, PTE capture efficiency = 100% | 0.36563 | see below for PTE Estimates | see below | -- | see below for PTE Estimates | see below
COATING | DURANAR MOSTLY METAL (UC133683) | 111-76-2 | Ethylene glycol monobutyl ether |  | varies | 7.5% | Horizontal paint line transfer efficiency = 75%, Vertical paint line transfer efficiency = 90%, Coating lines filter efficiency for solids = 98.2%, RTO destruction efficiency = 98%, 2019 capture efficiency = 92%, PTE capture efficiency = 100% | 0.18282 | see below for PTE Estimates | see below | -- | see below for PTE Estimates | see below
COATING | DURANAR MOSTLY METAL (UC133683) | 131-11-3 | dimethyl phthalate |  | varies | 7.5% | Horizontal paint line transfer efficiency = 75%, Vertical paint line transfer efficiency = 90%, Coating lines filter efficiency for solids = 98.2%, RTO destruction efficiency = 98%, 2019 capture efficiency = 92%, PTE capture efficiency = 100% | 0.18282 | see below for PTE Estimates | see below | -- | see below for PTE Estimates | see below
COATING | DURANAR MOSTLY METAL (UC133683) | 1330-20-7 | Xylene (mixture), including m-xylene, o-xylene, p-xylene |  | varies | 5% | Horizontal paint line transfer efficiency = 75%, Vertical paint line transfer efficiency = 90%, Coating lines filter efficiency for solids = 98.2%, RTO destruction efficiency = 98%, 2019 capture efficiency = 92%, PTE capture efficiency = 100% | 0.12188 | see below for PTE Estimates | see below | -- | see below for PTE Estimates | see below
COATING | DURANAR MOSTLY METAL (UC133683) | 7440-50-8 | Copper and compounds |  | varies | 1.372% | Horizontal paint line transfer efficiency = 75%, Vertical paint line transfer efficiency = 90%, Coating lines filter efficiency for solids = 98.2%, RTO destruction efficiency = 98%, 2019 capture efficiency = 92%, PTE capture efficiency = 100% | 0.0015297 | see below for PTE Estimates | see below | -- | see below for PTE Estimates | see below
COATING | DURANAR MOSTLY METAL (UC133683) | 100-41-4 | Ethylbenzene |  | varies | 1% | Horizontal paint line transfer efficiency = 75%, Vertical paint line transfer efficiency = 90%, Coating lines filter efficiency for solids = 98.2%, RTO destruction efficiency = 98%, 2019 capture efficiency = 92%, PTE capture efficiency = 100% | 0.024376 | see below for PTE Estimates | see below | -- | see below for PTE Estimates | see below
COATING | DURANAR MOSTLY METAL (UC133683) | 7440-36-0 | Antimony and Compounds |  | varies | 0.4801% | Horizontal paint line transfer efficiency = 75%, Vertical paint line transfer efficiency = 90%, Coating lines filter efficiency for solids = 98.2%, RTO destruction efficiency = 98%, 2019 capture efficiency = 92%, PTE capture efficiency = 100% | 0.00053517 | see below for PTE Estimates | see below | -- | see below for PTE Estimates | see below
COATING | DURANAR MOSTLY METAL (UC133683) | 7440-47-3 | Chromium and Compounds |  | varies | 2.451% | Horizontal paint line transfer efficiency = 75%, Vertical paint line transfer efficiency = 90%, Coating lines filter efficiency for solids = 98.2%, RTO destruction efficiency = 98%, 2019 capture efficiency = 92%, PTE capture efficiency = 100% | 0.0027319 | see below for PTE Estimates | see below | -- | see below for PTE Estimates | see below
COATING | DURANAR SUPERIOR BRONZE (UC133990) | 108-88-3 | Toluene |  | varies | 15% | Horizontal paint line transfer efficiency = 75%, Vertical paint line transfer efficiency = 90%, Coating lines filter efficiency for solids = 98.2%, RTO destruction efficiency = 98%, 2019 capture efficiency = 92%, PTE capture efficiency = 100% | 73.479 | see below for PTE Estimates | see below | -- | see below for PTE Estimates | see below
COATING | DURANAR SUPERIOR BRONZE (UC133990) | 489 | Ethene, 1,1-difluoro-, homopolymer |  | varies | 35% | Horizontal paint line transfer efficiency = 75%, Vertical paint line transfer efficiency = 90%, Coating lines filter efficiency for solids = 98.2%, RTO destruction efficiency = 98%, 2019 capture efficiency = 92%, PTE capture efficiency = 100% | 3.3432 | see below for PTE Estimates | see below | -- | see below for PTE Estimates | see below
COATING | DURANAR SUPERIOR BRONZE (UC133990) | 108-65-6 | Propylene glycol monomethyl ether acetate |  | varies | 15% | Horizontal paint line transfer efficiency = 75%, Vertical paint line transfer efficiency = 90%, Coating lines filter efficiency for solids = 98.2%, RTO destruction efficiency = 98%, 2019 capture efficiency = 92%, PTE capture efficiency = 100% | 73.479 | see below for PTE Estimates | see below | -- | see below for PTE Estimates | see below
COATING | DURANAR SUPERIOR BRONZE (UC133990) | 111-76-2 | Ethylene glycol monobutyl ether |  | varies | 7.5% | Horizontal paint line transfer efficiency = 75%, Vertical paint line transfer efficiency = 90%, Coating lines filter efficiency for solids = 98.2%, RTO destruction efficiency = 98%, 2019 capture efficiency = 92%, PTE capture efficiency = 100% | 36.7395 | see below for PTE Estimates | see below | -- | see below for PTE Estimates | see below
COATING | DURANAR SUPERIOR BRONZE (UC133990) | 131-11-3 | dimethyl phthalate |  | varies | 7.5% | Horizontal paint line transfer efficiency = 75%, Vertical paint line transfer efficiency = 90%, Coating lines filter efficiency for solids = 98.2%, RTO destruction efficiency = 98%, 2019 capture efficiency = 92%, PTE capture efficiency = 100% | 36.7395 | see below for PTE Estimates | see below | -- | see below for PTE Estimates | see below
COATING | DURANAR SUPERIOR BRONZE (UC133990) | 1330-20-7 | Xylene (mixture), including m-xylene, o-xylene, p-xylene |  | varies | 7.2% | Horizontal paint line transfer efficiency = 75%, Vertical paint line transfer efficiency = 90%, Coating lines filter efficiency for solids = 98.2%, RTO destruction efficiency = 98%, 2019 capture efficiency = 92%, PTE capture efficiency = 100% | 35.2699 | see below for PTE Estimates | see below | -- | see below for PTE Estimates | see below
COATING | DURANAR SUPERIOR BRONZE (UC133990) | 7440-36-0 | Antimony and Compounds |  | varies | 1.44% | Horizontal paint line transfer efficiency = 75%, Vertical paint line transfer efficiency = 90%, Coating lines filter efficiency for solids = 98.2%, RTO destruction efficiency = 98%, 2019 capture efficiency = 92%, PTE capture efficiency = 100% | 0.13757 | see below for PTE Estimates | see below | -- | see below for PTE Estimates | see below
COATING | DURANAR SUPERIOR BRONZE (UC133990) | 7440-50-8 | Copper and compounds |  | varies | 0.8234% | Horizontal paint line transfer efficiency = 75%, Vertical paint line transfer efficiency = 90%, Coating lines filter efficiency for solids = 98.2%, RTO destruction efficiency = 98%, 2019 capture efficiency = 92%, PTE capture efficiency = 100% | 0.078648 | see below for PTE Estimates | see below | -- | see below for PTE Estimates | see below
COATING | DURANAR SUPERIOR BRONZE (UC133990) | 7440-47-3 | Chromium and Compounds |  | varies | 1.962% | Horizontal paint line transfer efficiency = 75%, Vertical paint line transfer efficiency = 90%, Coating lines filter efficiency for solids = 98.2%, RTO destruction efficiency = 98%, 2019 capture efficiency = 92%, PTE capture efficiency = 100% | 0.18745 | see below for PTE Estimates | see below | -- | see below for PTE Estimates | see below
COATING | DURANAR SUPERIOR BRONZE (UC133990) | 100-41-4 | Ethylbenzene |  | varies | 1% | Horizontal paint line transfer efficiency = 75%, Vertical paint line transfer efficiency = 90%, Coating lines filter efficiency for solids = 98.2%, RTO destruction efficiency = 98%, 2019 capture efficiency = 92%, PTE capture efficiency = 100% | 4.8986 | see below for PTE Estimates | see below | -- | see below for PTE Estimates | see below
COATING | DURANAR GRIS TAUPE (UC134136) | 108-88-3 | Toluene |  | varies | 13.5% | Horizontal paint line transfer efficiency = 75%, Vertical paint line transfer efficiency = 90%, Coating lines filter efficiency for solids = 98.2%, RTO destruction efficiency = 98%, 2019 capture efficiency = 92%, PTE capture efficiency = 100% | 0.34915 | see below for PTE Estimates | see below | -- | see below for PTE Estimates | see below
COATING | DURANAR GRIS TAUPE (UC134136) | 489 | Ethene, 1,1-difluoro-, homopolymer |  | varies | 35% | Horizontal paint line transfer efficiency = 75%, Vertical paint line transfer efficiency = 90%, Coating lines filter efficiency for solids = 98.2%, RTO destruction efficiency = 98%, 2019 capture efficiency = 92%, PTE capture efficiency = 100% | 0.041396 | see below for PTE Estimates | see below | -- | see below for PTE Estimates | see below
COATING | DURANAR GRIS TAUPE (UC134136) | 108-65-6 | Propylene glycol monomethyl ether acetate |  | varies | 15% | Horizontal paint line transfer efficiency = 75%, Vertical paint line transfer efficiency = 90%, Coating lines filter efficiency for solids = 98.2%, RTO destruction efficiency = 98%, 2019 capture efficiency = 92%, PTE capture efficiency = 100% | 0.38794 | see below for PTE Estimates | see below | -- | see below for PTE Estimates | see below
COATING | DURANAR GRIS TAUPE (UC134136) | 111-76-2 | Ethylene glycol monobutyl ether |  | varies | 7.5% | Horizontal paint line transfer efficiency = 75%, Vertical paint line transfer efficiency = 90%, Coating lines filter efficiency for solids = 98.2%, RTO destruction efficiency = 98%, 2019 capture efficiency = 92%, PTE capture efficiency = 100% | 0.19397 | see below for PTE Estimates | see below | -- | see below for PTE Estimates | see below
COATING | DURANAR GRIS TAUPE (UC134136) | 131-11-3 | dimethyl phthalate |  | varies | 7.5% | Horizontal paint line transfer efficiency = 75%, Vertical paint line transfer efficiency = 90%, Coating lines filter efficiency for solids = 98.2%, RTO destruction efficiency = 98%, 2019 capture efficiency = 92%, PTE capture efficiency = 100% | 0.19397 | see below for PTE Estimates | see below | -- | see below for PTE Estimates | see below
COATING | DURANAR GRIS TAUPE (UC134136) | 1330-20-7 | Xylene (mixture), including m-xylene, o-xylene, p-xylene |  | varies | 7% | Horizontal paint line transfer efficiency = 75%, Vertical paint line transfer efficiency = 90%, Coating lines filter efficiency for solids = 98.2%, RTO destruction efficiency = 98%, 2019 capture efficiency = 92%, PTE capture efficiency = 100% | 0.18104 | see below for PTE Estimates | see below | -- | see below for PTE Estimates | see below
COATING | DURANAR GRIS TAUPE (UC134136) | 7440-50-8 | Copper and compounds |  | varies | 1.372% | Horizontal paint line transfer efficiency = 75%, Vertical paint line transfer efficiency = 90%, Coating lines filter efficiency for solids = 98.2%, RTO destruction efficiency = 98%, 2019 capture efficiency = 92%, PTE capture efficiency = 100% | 0.0016231 | see below for PTE Estimates | see below | -- | see below for PTE Estimates | see below
COATING | DURANAR GRIS TAUPE (UC134136) | 7440-47-3 | Chromium and Compounds |  | varies | 2.246% | Horizontal paint line transfer efficiency = 75%, Vertical paint line transfer efficiency = 90%, Coating lines filter efficiency for solids = 98.2%, RTO destruction efficiency = 98%, 2019 capture efficiency = 92%, PTE capture efficiency = 100% | 0.0026561 | see below for PTE Estimates | see below | -- | see below for PTE Estimates | see below
COATING | DURANAR GRIS TAUPE (UC134136) | 100-41-4 | Ethylbenzene |  | varies | 1% | Horizontal paint line transfer efficiency = 75%, Vertical paint line transfer efficiency = 90%, Coating lines filter efficiency for solids = 98.2%, RTO destruction efficiency = 98%, 2019 capture efficiency = 92%, PTE capture efficiency = 100% | 0.025863 | see below for PTE Estimates | see below | -- | see below for PTE Estimates | see below
COATING | DURANAR WHITE (UC134219) | 108-88-3 | Toluene |  | varies | 15% | Horizontal paint line transfer efficiency = 75%, Vertical paint line transfer efficiency = 90%, Coating lines filter efficiency for solids = 98.2%, RTO destruction efficiency = 98%, 2019 capture efficiency = 92%, PTE capture efficiency = 100% | 5.5337 | see below for PTE Estimates | see below | -- | see below for PTE Estimates | see below
COATING | DURANAR WHITE (UC134219) | 489 | Ethene, 1,1-difluoro-, homopolymer |  | varies | 15% | Horizontal paint line transfer efficiency = 75%, Vertical paint line transfer efficiency = 90%, Coating lines filter efficiency for solids = 98.2%, RTO destruction efficiency = 98%, 2019 capture efficiency = 92%, PTE capture efficiency = 100% | 0.16301 | see below for PTE Estimates | see below | -- | see below for PTE Estimates | see below
COATING | DURANAR WHITE (UC134219) | 108-65-6 | Propylene glycol monomethyl ether acetate |  | varies | 15% | Horizontal paint line transfer efficiency = 75%, Vertical paint line transfer efficiency = 90%, Coating lines filter efficiency for solids = 98.2%, RTO destruction efficiency = 98%, 2019 capture efficiency = 92%, PTE capture efficiency = 100% | 5.5337 | see below for PTE Estimates | see below | -- | see below for PTE Estimates | see below
COATING | DURANAR WHITE (UC134219) | 131-11-3 | dimethyl phthalate |  | varies | 7.5% | Horizontal paint line transfer efficiency = 75%, Vertical paint line transfer efficiency = 90%, Coating lines filter efficiency for solids = 98.2%, RTO destruction efficiency = 98%, 2019 capture efficiency = 92%, PTE capture efficiency = 100% | 2.7668 | see below for PTE Estimates | see below | -- | see below for PTE Estimates | see below
COATING | DURANAR WHITE (UC134219) | 111-76-2 | Ethylene glycol monobutyl ether |  | varies | 6.35% | Horizontal paint line transfer efficiency = 75%, Vertical paint line transfer efficiency = 90%, Coating lines filter efficiency for solids = 98.2%, RTO destruction efficiency = 98%, 2019 capture efficiency = 92%, PTE capture efficiency = 100% | 2.3426 | see below for PTE Estimates | see below | -- | see below for PTE Estimates | see below
COATING | DURANAR WHITE (UC134219) | 1330-20-7 | Xylene (mixture), including m-xylene, o-xylene, p-xylene |  | varies | 3.7% | Horizontal paint line transfer efficiency = 75%, Vertical paint line transfer efficiency = 90%, Coating lines filter efficiency for solids = 98.2%, RTO destruction efficiency = 98%, 2019 capture efficiency = 92%, PTE capture efficiency = 100% | 1.365 | see below for PTE Estimates | see below | -- | see below for PTE Estimates | see below
COATING | DURANAR WHITE (UC134219) | 100-41-4 | Ethylbenzene |  | varies | 1% | Horizontal paint line transfer efficiency = 75%, Vertical paint line transfer efficiency = 90%, Coating lines filter efficiency for solids = 98.2%, RTO destruction efficiency = 98%, 2019 capture efficiency = 92%, PTE capture efficiency = 100% | 0.36891 | see below for PTE Estimates | see below | -- | see below for PTE Estimates | see below
COATING | DURANAR PORTALS V BEIGE (UC134409) | 100-41-4 | Ethylbenzene |  | varies | 1% | Horizontal paint line transfer efficiency = 75%, Vertical paint line transfer efficiency = 90%, Coating lines filter efficiency for solids = 98.2%, RTO destruction efficiency = 98%, 2019 capture efficiency = 92%, PTE capture efficiency = 100% | 0.018771 | see below for PTE Estimates | see below | -- | see below for PTE Estimates | see below
COATING | DURANAR PORTALS V BEIGE (UC134409) | 489 | Ethene, 1,1-difluoro-, homopolymer |  | varies | 35% | Horizontal paint line transfer efficiency = 75%, Vertical paint line transfer efficiency = 90%, Coating lines filter efficiency for solids = 98.2%, RTO destruction efficiency = 98%, 2019 capture efficiency = 92%, PTE capture efficiency = 100% | 0.030045 | see below for PTE Estimates | see below | -- | see below for PTE Estimates | see below
COATING | DURANAR PORTALS V BEIGE (UC134409) | 108-65-6 | Propylene glycol monomethyl ether acetate |  | varies | 15% | Horizontal paint line transfer efficiency = 75%, Vertical paint line transfer efficiency = 90%, Coating lines filter efficiency for solids = 98.2%, RTO destruction efficiency = 98%, 2019 capture efficiency = 92%, PTE capture efficiency = 100% | 0.28156 | see below for PTE Estimates | see below | -- | see below for PTE Estimates | see below
COATING | DURANAR PORTALS V BEIGE (UC134409) | 108-88-3 | Toluene |  | varies | 15% | Horizontal paint line transfer efficiency = 75%, Vertical paint line transfer efficiency = 90%, Coating lines filter efficiency for solids = 98.2%, RTO destruction efficiency = 98%, 2019 capture efficiency = 92%, PTE capture efficiency = 100% | 0.28156 | see below for PTE Estimates | see below | -- | see below for PTE Estimates | see below
COATING | DURANAR PORTALS V BEIGE (UC134409) | 111-76-2 | Ethylene glycol monobutyl ether |  | varies | 7.5% | Horizontal paint line transfer efficiency = 75%, Vertical paint line transfer efficiency = 90%, Coating lines filter efficiency for solids = 98.2%, RTO destruction efficiency = 98%, 2019 capture efficiency = 92%, PTE capture efficiency = 100% | 0.14078 | see below for PTE Estimates | see below | -- | see below for PTE Estimates | see below
COATING | DURANAR PORTALS V BEIGE (UC134409) | 131-11-3 | dimethyl phthalate |  | varies | 7.5% | Horizontal paint line transfer efficiency = 75%, Vertical paint line transfer efficiency = 90%, Coating lines filter efficiency for solids = 98.2%, RTO destruction efficiency = 98%, 2019 capture efficiency = 92%, PTE capture efficiency = 100% | 0.14078 | see below for PTE Estimates | see below | -- | see below for PTE Estimates | see below
COATING | DURANAR PORTALS V BEIGE (UC134409) | 1330-20-7 | Xylene (mixture), including m-xylene, o-xylene, p-xylene |  | varies | 7.1% | Horizontal paint line transfer efficiency = 75%, Vertical paint line transfer efficiency = 90%, Coating lines filter efficiency for solids = 98.2%, RTO destruction efficiency = 98%, 2019 capture efficiency = 92%, PTE capture efficiency = 100% | 0.13327 | see below for PTE Estimates | see below | -- | see below for PTE Estimates | see below
COATING | DURANAR PORTALS V BEIGE (UC134409) | 7440-36-0 | Antimony and Compounds |  | varies | 1.44% | Horizontal paint line transfer efficiency = 75%, Vertical paint line transfer efficiency = 90%, Coating lines filter efficiency for solids = 98.2%, RTO destruction efficiency = 98%, 2019 capture efficiency = 92%, PTE capture efficiency = 100% | 0.0012363 | see below for PTE Estimates | see below | -- | see below for PTE Estimates | see below
COATING | DURANAR PORTALS V BEIGE (UC134409) | 7440-47-3 | Chromium and Compounds |  | varies | 0.615% | Horizontal paint line transfer efficiency = 75%, Vertical paint line transfer efficiency = 90%, Coating lines filter efficiency for solids = 98.2%, RTO destruction efficiency = 98%, 2019 capture efficiency = 92%, PTE capture efficiency = 100% | 0.00052797 | see below for PTE Estimates | see below | -- | see below for PTE Estimates | see below
COATING | DURASTAR SPRAY STEELE GRAY (UC134475) | 71-36-3 | n-Butyl alcohol |  | varies | 1.25% | Horizontal paint line transfer efficiency = 75%, Vertical paint line transfer efficiency = 90%, Coating lines filter efficiency for solids = 98.2%, RTO destruction efficiency = 98%, 2019 capture efficiency = 92%, PTE capture efficiency = 100% | 0.16916 | see below for PTE Estimates | see below | -- | see below for PTE Estimates | see below
COATING | DURASTAR SPRAY STEELE GRAY (UC134475) | 95-63-6 | 1,2,4-Trimethylbenzene |  | varies | 2.45% | Horizontal paint line transfer efficiency = 75%, Vertical paint line transfer efficiency = 90%, Coating lines filter efficiency for solids = 98.2%, RTO destruction efficiency = 98%, 2019 capture efficiency = 92%, PTE capture efficiency = 100% | 0.33156 | see below for PTE Estimates | see below | -- | see below for PTE Estimates | see below
COATING | DURASTAR SPRAY STEELE GRAY (UC134475) | 91-20-3 | Naphthalene |  | varies | 0.55% | Horizontal paint line transfer efficiency = 75%, Vertical paint line transfer efficiency = 90%, Coating lines filter efficiency for solids = 98.2%, RTO destruction efficiency = 98%, 2019 capture efficiency = 92%, PTE capture efficiency = 100% | 0.074431 | see below for PTE Estimates | see below | -- | see below for PTE Estimates | see below
COATING | DURASTAR SPRAY STEELE GRAY (UC134475) | 108-10-1 | Methyl isobutyl ketone (MIBK, Hexone) |  | varies | 0.55% | Horizontal paint line transfer efficiency = 75%, Vertical paint line transfer efficiency = 90%, Coating lines filter efficiency for solids = 98.2%, RTO destruction efficiency = 98%, 2019 capture efficiency = 92%, PTE capture efficiency = 100% | 0.074431 | see below for PTE Estimates | see below | -- | see below for PTE Estimates | see below
COATING | DURASTAR SPRAY STEELE GRAY (UC134475) | 108-65-6 | Propylene glycol monomethyl ether acetate |  | varies | 3% | Horizontal paint line transfer efficiency = 75%, Vertical paint line transfer efficiency = 90%, Coating lines filter efficiency for solids = 98.2%, RTO destruction efficiency = 98%, 2019 capture efficiency = 92%, PTE capture efficiency = 100% | 0.40599 | see below for PTE Estimates | see below | -- | see below for PTE Estimates | see below
COATING | DURASTAR SPRAY STEELE GRAY (UC134475) | 540-88-5 | t-Butyl acetate |  | varies | 15% | Horizontal paint line transfer efficiency = 75%, Vertical paint line transfer efficiency = 90%, Coating lines filter efficiency for solids = 98.2%, RTO destruction efficiency = 98%, 2019 capture efficiency = 92%, PTE capture efficiency = 100% | 2.0299 | see below for PTE Estimates | see below | -- | see below for PTE Estimates | see below
COATING | DURASTAR SPRAY STEELE GRAY (UC134475) | 7440-36-0 | Antimony and Compounds |  | varies | 1.44% | Horizontal paint line transfer efficiency = 75%, Vertical paint line transfer efficiency = 90%, Coating lines filter efficiency for solids = 98.2%, RTO destruction efficiency = 98%, 2019 capture efficiency = 92%, PTE capture efficiency = 100% | 0.0035654 | see below for PTE Estimates | see below | -- | see below for PTE Estimates | see below
COATING | DURASTAR SPRAY STEELE GRAY (UC134475) | 7440-50-8 | Copper and compounds |  | varies | 2.058% | Horizontal paint line transfer efficiency = 75%, Vertical paint line transfer efficiency = 90%, Coating lines filter efficiency for solids = 98.2%, RTO destruction efficiency = 98%, 2019 capture efficiency = 92%, PTE capture efficiency = 100% | 0.0050957 | see below for PTE Estimates | see below | -- | see below for PTE Estimates | see below
COATING | DURASTAR SPRAY STEELE GRAY (UC134475) | 7440-47-3 | Chromium and Compounds |  | varies | 3.984% | Horizontal paint line transfer efficiency = 75%, Vertical paint line transfer efficiency = 90%, Coating lines filter efficiency for solids = 98.2%, RTO destruction efficiency = 98%, 2019 capture efficiency = 92%, PTE capture efficiency = 100% | 0.0098617 | see below for PTE Estimates | see below | -- | see below for PTE Estimates | see below
COATING | DURACRON S600 DARK GRAY (UC134603) | 71-36-3 | n-Butyl alcohol |  | varies | 3.9% | Horizontal paint line transfer efficiency = 75%, Vertical paint line transfer efficiency = 90%, Coating lines filter efficiency for solids = 98.2%, RTO destruction efficiency = 98%, 2019 capture efficiency = 92%, PTE capture efficiency = 100% | 2.383 | see below for PTE Estimates | see below | -- | see below for PTE Estimates | see below
COATING | DURACRON S600 DARK GRAY (UC134603) | 78-59-1 | 3,5,5-trimethylcyclohex-2-enone |  | varies | 0.5% | Horizontal paint line transfer efficiency = 75%, Vertical paint line transfer efficiency = 90%, Coating lines filter efficiency for solids = 98.2%, RTO destruction efficiency = 98%, 2019 capture efficiency = 92%, PTE capture efficiency = 100% | 0.30551 | see below for PTE Estimates | see below | -- | see below for PTE Estimates | see below
COATING | DURACRON S600 DARK GRAY (UC134603) | 100-41-4 | Ethylbenzene |  | varies | 1% | Horizontal paint line transfer efficiency = 75%, Vertical paint line transfer efficiency = 90%, Coating lines filter efficiency for solids = 98.2%, RTO destruction efficiency = 98%, 2019 capture efficiency = 92%, PTE capture efficiency = 100% | 0.61101 | see below for PTE Estimates | see below | -- | see below for PTE Estimates | see below
COATING | DURACRON S600 DARK GRAY (UC134603) | 108-10-1 | Methyl isobutyl ketone (MIBK, Hexone) |  | varies | 1.2% | Horizontal paint line transfer efficiency = 75%, Vertical paint line transfer efficiency = 90%, Coating lines filter efficiency for solids = 98.2%, RTO destruction efficiency = 98%, 2019 capture efficiency = 92%, PTE capture efficiency = 100% | 0.73322 | see below for PTE Estimates | see below | -- | see below for PTE Estimates | see below
COATING | DURACRON S600 DARK GRAY (UC134603) | 108-88-3 | Toluene |  | varies | 7.5% | Horizontal paint line transfer efficiency = 75%, Vertical paint line transfer efficiency = 90%, Coating lines filter efficiency for solids = 98.2%, RTO destruction efficiency = 98%, 2019 capture efficiency = 92%, PTE capture efficiency = 100% | 4.5826 | see below for PTE Estimates | see below | -- | see below for PTE Estimates | see below
COATING | DURACRON S600 DARK GRAY (UC134603) | 1330-20-7 | Xylene (mixture), including m-xylene, o-xylene, p-xylene |  | varies | 8% | Horizontal paint line transfer efficiency = 75%, Vertical paint line transfer efficiency = 90%, Coating lines filter efficiency for solids = 98.2%, RTO destruction efficiency = 98%, 2019 capture efficiency = 92%, PTE capture efficiency = 100% | 4.8881 | see below for PTE Estimates | see below | -- | see below for PTE Estimates | see below
COATING | DURACRON S600 DARK GRAY (UC134603) | 7440-48-4 | Cobalt and Compounds |  | varies | 0.08864% | Horizontal paint line transfer efficiency = 75%, Vertical paint line transfer efficiency = 90%, Coating lines filter efficiency for solids = 98.2%, RTO destruction efficiency = 98%, 2019 capture efficiency = 92%, PTE capture efficiency = 100% | 0.0010185 | see below for PTE Estimates | see below | -- | see below for PTE Estimates | see below
COATING | DURACRON S600 DARK GRAY (UC134603) | 7440-47-3 | Chromium and Compounds |  | varies | 0.1678% | Horizontal paint line transfer efficiency = 75%, Vertical paint line transfer efficiency = 90%, Coating lines filter efficiency for solids = 98.2%, RTO destruction efficiency = 98%, 2019 capture efficiency = 92%, PTE capture efficiency = 100% | 0.0019279 | see below for PTE Estimates | see below | -- | see below for PTE Estimates | see below
COATING | DURACRON S600 DARK GRAY (UC134603) | 7429-90-5 | Aluminum and Compounds |  | varies | 0.08707% | Horizontal paint line transfer efficiency = 75%, Vertical paint line transfer efficiency = 90%, Coating lines filter efficiency for solids = 98.2%, RTO destruction efficiency = 98%, 2019 capture efficiency = 92%, PTE capture efficiency = 100% | 0.0010004 | see below for PTE Estimates | see below | -- | see below for PTE Estimates | see below
COATING | DURACRON S600 IRON HORSE (UC134604) | 1330-20-7 | Xylene (mixture), including m-xylene, o-xylene, p-xylene |  | varies | 8% | Horizontal paint line transfer efficiency = 75%, Vertical paint line transfer efficiency = 90%, Coating lines filter efficiency for solids = 98.2%, RTO destruction efficiency = 98%, 2019 capture efficiency = 92%, PTE capture efficiency = 100% | 2.8582 | see below for PTE Estimates | see below | -- | see below for PTE Estimates | see below
COATING | DURACRON S600 IRON HORSE (UC134604) | 108-88-3 | Toluene |  | varies | 15% | Horizontal paint line transfer efficiency = 75%, Vertical paint line transfer efficiency = 90%, Coating lines filter efficiency for solids = 98.2%, RTO destruction efficiency = 98%, 2019 capture efficiency = 92%, PTE capture efficiency = 100% | 5.3592 | see below for PTE Estimates | see below | -- | see below for PTE Estimates | see below
COATING | DURACRON S600 IRON HORSE (UC134604) | 71-36-3 | n-Butyl alcohol |  | varies | 3.9% | Horizontal paint line transfer efficiency = 75%, Vertical paint line transfer efficiency = 90%, Coating lines filter efficiency for solids = 98.2%, RTO destruction efficiency = 98%, 2019 capture efficiency = 92%, PTE capture efficiency = 100% | 1.3934 | see below for PTE Estimates | see below | -- | see below for PTE Estimates | see below
COATING | DURACRON S600 IRON HORSE (UC134604) | 108-10-1 | Methyl isobutyl ketone (MIBK, Hexone) |  | varies | 1.2% | Horizontal paint line transfer efficiency = 75%, Vertical paint line transfer efficiency = 90%, Coating lines filter efficiency for solids = 98.2%, RTO destruction efficiency = 98%, 2019 capture efficiency = 92%, PTE capture efficiency = 100% | 0.42874 | see below for PTE Estimates | see below | -- | see below for PTE Estimates | see below
COATING | DURACRON S600 IRON HORSE (UC134604) | 100-41-4 | Ethylbenzene |  | varies | 1% | Horizontal paint line transfer efficiency = 75%, Vertical paint line transfer efficiency = 90%, Coating lines filter efficiency for solids = 98.2%, RTO destruction efficiency = 98%, 2019 capture efficiency = 92%, PTE capture efficiency = 100% | 0.35728 | see below for PTE Estimates | see below | -- | see below for PTE Estimates | see below
COATING | DURACRON S600 IRON HORSE (UC134604) | 78-59-1 | 3,5,5-trimethylcyclohex-2-enone |  | varies | 0.5% | Horizontal paint line transfer efficiency = 75%, Vertical paint line transfer efficiency = 90%, Coating lines filter efficiency for solids = 98.2%, RTO destruction efficiency = 98%, 2019 capture efficiency = 92%, PTE capture efficiency = 100% | 0.17864 | see below for PTE Estimates | see below | -- | see below for PTE Estimates | see below
COATING | DURANAR CASCADIA GREY #310 (UC134646) | 108-88-3 | Toluene |  | varies | 13.5% | Horizontal paint line transfer efficiency = 75%, Vertical paint line transfer efficiency = 90%, Coating lines filter efficiency for solids = 98.2%, RTO destruction efficiency = 98%, 2019 capture efficiency = 92%, PTE capture efficiency = 100% | 5.8606 | see below for PTE Estimates | see below | -- | see below for PTE Estimates | see below
COATING | DURANAR CASCADIA GREY #310 (UC134646) | 489 | Ethene, 1,1-difluoro-, homopolymer |  | varies | 35% | Horizontal paint line transfer efficiency = 75%, Vertical paint line transfer efficiency = 90%, Coating lines filter efficiency for solids = 98.2%, RTO destruction efficiency = 98%, 2019 capture efficiency = 92%, PTE capture efficiency = 100% | 0.27794 | see below for PTE Estimates | see below | -- | see below for PTE Estimates | see below
COATING | DURANAR CASCADIA GREY #310 (UC134646) | 108-65-6 | Propylene glycol monomethyl ether acetate |  | varies | 15% | Horizontal paint line transfer efficiency = 75%, Vertical paint line transfer efficiency = 90%, Coating lines filter efficiency for solids = 98.2%, RTO destruction efficiency = 98%, 2019 capture efficiency = 92%, PTE capture efficiency = 100% | 6.5118 | see below for PTE Estimates | see below | -- | see below for PTE Estimates | see below
COATING | DURANAR CASCADIA GREY #310 (UC134646) | 111-76-2 | Ethylene glycol monobutyl ether |  | varies | 6.5% | Horizontal paint line transfer efficiency = 75%, Vertical paint line transfer efficiency = 90%, Coating lines filter efficiency for solids = 98.2%, RTO destruction efficiency = 98%, 2019 capture efficiency = 92%, PTE capture efficiency = 100% | 2.8218 | see below for PTE Estimates | see below | -- | see below for PTE Estimates | see below
COATING | DURANAR CASCADIA GREY #310 (UC134646) | 131-11-3 | dimethyl phthalate |  | varies | 7.5% | Horizontal paint line transfer efficiency = 75%, Vertical paint line transfer efficiency = 90%, Coating lines filter efficiency for solids = 98.2%, RTO destruction efficiency = 98%, 2019 capture efficiency = 92%, PTE capture efficiency = 100% | 3.2559 | see below for PTE Estimates | see below | -- | see below for PTE Estimates | see below
COATING | DURANAR CASCADIA GREY #310 (UC134646) | 1330-20-7 | Xylene (mixture), including m-xylene, o-xylene, p-xylene |  | varies | 3.5% | Horizontal paint line transfer efficiency = 75%, Vertical paint line transfer efficiency = 90%, Coating lines filter efficiency for solids = 98.2%, RTO destruction efficiency = 98%, 2019 capture efficiency = 92%, PTE capture efficiency = 100% | 1.5194 | see below for PTE Estimates | see below | -- | see below for PTE Estimates | see below
COATING | DURANAR CASCADIA GREY #310 (UC134646) | 100-41-4 | Ethylbenzene |  | varies | 1% | Horizontal paint line transfer efficiency = 75%, Vertical paint line transfer efficiency = 90%, Coating lines filter efficiency for solids = 98.2%, RTO destruction efficiency = 98%, 2019 capture efficiency = 92%, PTE capture efficiency = 100% | 0.43412 | see below for PTE Estimates | see below | -- | see below for PTE Estimates | see below
COATING | DURANAR MICA CREEK (UC134868) | 100-41-4 | Ethylbenzene |  | varies | 1% | Horizontal paint line transfer efficiency = 75%, Vertical paint line transfer efficiency = 90%, Coating lines filter efficiency for solids = 98.2%, RTO destruction efficiency = 98%, 2019 capture efficiency = 92%, PTE capture efficiency = 100% | 0.027296 | see below for PTE Estimates | see below | -- | see below for PTE Estimates | see below
COATING | DURANAR MICA CREEK (UC134868) | 489 | Ethene, 1,1-difluoro-, homopolymer |  | varies | 35% | Horizontal paint line transfer efficiency = 75%, Vertical paint line transfer efficiency = 90%, Coating lines filter efficiency for solids = 98.2%, RTO destruction efficiency = 98%, 2019 capture efficiency = 92%, PTE capture efficiency = 100% | 0.017476 | see below for PTE Estimates | see below | -- | see below for PTE Estimates | see below
COATING | DURANAR MICA CREEK (UC134868) | 108-65-6 | Propylene glycol monomethyl ether acetate |  | varies | 15% | Horizontal paint line transfer efficiency = 75%, Vertical paint line transfer efficiency = 90%, Coating lines filter efficiency for solids = 98.2%, RTO destruction efficiency = 98%, 2019 capture efficiency = 92%, PTE capture efficiency = 100% | 0.40943 | see below for PTE Estimates | see below | -- | see below for PTE Estimates | see below
COATING | DURANAR MICA CREEK (UC134868) | 108-88-3 | Toluene |  | varies | 13.5% | Horizontal paint line transfer efficiency = 75%, Vertical paint line transfer efficiency = 90%, Coating lines filter efficiency for solids = 98.2%, RTO destruction efficiency = 98%, 2019 capture efficiency = 92%, PTE capture efficiency = 100% | 0.36849 | see below for PTE Estimates | see below | -- | see below for PTE Estimates | see below
COATING | DURANAR MICA CREEK (UC134868) | 111-76-2 | Ethylene glycol monobutyl ether |  | varies | 7.5% | Horizontal paint line transfer efficiency = 75%, Vertical paint line transfer efficiency = 90%, Coating lines filter efficiency for solids = 98.2%, RTO destruction efficiency = 98%, 2019 capture efficiency = 92%, PTE capture efficiency = 100% | 0.20472 | see below for PTE Estimates | see below | -- | see below for PTE Estimates | see below
COATING | DURANAR MICA CREEK (UC134868) | 131-11-3 | dimethyl phthalate |  | varies | 7.5% | Horizontal paint line transfer efficiency = 75%, Vertical paint line transfer efficiency = 90%, Coating lines filter efficiency for solids = 98.2%, RTO destruction efficiency = 98%, 2019 capture efficiency = 92%, PTE capture efficiency = 100% | 0.20472 | see below for PTE Estimates | see below | -- | see below for PTE Estimates | see below
COATING | DURANAR MICA CREEK (UC134868) | 1330-20-7 | Xylene (mixture), including m-xylene, o-xylene, p-xylene |  | varies | 6.95% | Horizontal paint line transfer efficiency = 75%, Vertical paint line transfer efficiency = 90%, Coating lines filter efficiency for solids = 98.2%, RTO destruction efficiency = 98%, 2019 capture efficiency = 92%, PTE capture efficiency = 100% | 0.1897 | see below for PTE Estimates | see below | -- | see below for PTE Estimates | see below
COATING | DURANAR MICA CREEK (UC134868) | 7440-48-4 | Cobalt and Compounds |  | varies | 0.9533% | Horizontal paint line transfer efficiency = 75%, Vertical paint line transfer efficiency = 90%, Coating lines filter efficiency for solids = 98.2%, RTO destruction efficiency = 98%, 2019 capture efficiency = 92%, PTE capture efficiency = 100% | 0.00047599 | see below for PTE Estimates | see below | -- | see below for PTE Estimates | see below
COATING | DURANAR MICA CREEK (UC134868) | 7429-90-5 | Aluminum and Compounds |  | varies | 1.873% | Horizontal paint line transfer efficiency = 75%, Vertical paint line transfer efficiency = 90%, Coating lines filter efficiency for solids = 98.2%, RTO destruction efficiency = 98%, 2019 capture efficiency = 92%, PTE capture efficiency = 100% | 0.00093503 | see below for PTE Estimates | see below | -- | see below for PTE Estimates | see below
COATING | DURANAR MICA CREEK (UC134868) | 7440-50-8 | Copper and compounds |  | varies | 0.8234% | Horizontal paint line transfer efficiency = 75%, Vertical paint line transfer efficiency = 90%, Coating lines filter efficiency for solids = 98.2%, RTO destruction efficiency = 98%, 2019 capture efficiency = 92%, PTE capture efficiency = 100% | 0.00041111 | see below for PTE Estimates | see below | -- | see below for PTE Estimates | see below
COATING | DURANAR MICA CREEK (UC134868) | 7440-47-3 | Chromium and Compounds |  | varies | 1.347% | Horizontal paint line transfer efficiency = 75%, Vertical paint line transfer efficiency = 90%, Coating lines filter efficiency for solids = 98.2%, RTO destruction efficiency = 98%, 2019 capture efficiency = 92%, PTE capture efficiency = 100% | 0.00067278 | see below for PTE Estimates | see below | -- | see below for PTE Estimates | see below
COATING | DURANAR NIGHTFALL (UC134870) | 108-88-3 | Toluene |  | varies | 13.5% | Horizontal paint line transfer efficiency = 75%, Vertical paint line transfer efficiency = 90%, Coating lines filter efficiency for solids = 98.2%, RTO destruction efficiency = 98%, 2019 capture efficiency = 92%, PTE capture efficiency = 100% | 0.36849 | see below for PTE Estimates | see below | -- | see below for PTE Estimates | see below
COATING | DURANAR NIGHTFALL (UC134870) | 489 | Ethene, 1,1-difluoro-, homopolymer |  | varies | 35% | Horizontal paint line transfer efficiency = 75%, Vertical paint line transfer efficiency = 90%, Coating lines filter efficiency for solids = 98.2%, RTO destruction efficiency = 98%, 2019 capture efficiency = 92%, PTE capture efficiency = 100% | 0.017476 | see below for PTE Estimates | see below | -- | see below for PTE Estimates | see below
COATING | DURANAR NIGHTFALL (UC134870) | 108-65-6 | Propylene glycol monomethyl ether acetate |  | varies | 15% | Horizontal paint line transfer efficiency = 75%, Vertical paint line transfer efficiency = 90%, Coating lines filter efficiency for solids = 98.2%, RTO destruction efficiency = 98%, 2019 capture efficiency = 92%, PTE capture efficiency = 100% | 0.40943 | see below for PTE Estimates | see below | -- | see below for PTE Estimates | see below
COATING | DURANAR NIGHTFALL (UC134870) | 111-76-2 | Ethylene glycol monobutyl ether |  | varies | 7.5% | Horizontal paint line transfer efficiency = 75%, Vertical paint line transfer efficiency = 90%, Coating lines filter efficiency for solids = 98.2%, RTO destruction efficiency = 98%, 2019 capture efficiency = 92%, PTE capture efficiency = 100% | 0.20472 | see below for PTE Estimates | see below | -- | see below for PTE Estimates | see below
COATING | DURANAR NIGHTFALL (UC134870) | 131-11-3 | dimethyl phthalate |  | varies | 7.5% | Horizontal paint line transfer efficiency = 75%, Vertical paint line transfer efficiency = 90%, Coating lines filter efficiency for solids = 98.2%, RTO destruction efficiency = 98%, 2019 capture efficiency = 92%, PTE capture efficiency = 100% | 0.20472 | see below for PTE Estimates | see below | -- | see below for PTE Estimates | see below
COATING | DURANAR NIGHTFALL (UC134870) | 1330-20-7 | Xylene (mixture), including m-xylene, o-xylene, p-xylene |  | varies | 7.05% | Horizontal paint line transfer efficiency = 75%, Vertical paint line transfer efficiency = 90%, Coating lines filter efficiency for solids = 98.2%, RTO destruction efficiency = 98%, 2019 capture efficiency = 92%, PTE capture efficiency = 100% | 0.19243 | see below for PTE Estimates | see below | -- | see below for PTE Estimates | see below
COATING | DURANAR NIGHTFALL (UC134870) | 7440-50-8 | Copper and compounds |  | varies | 0.8234% | Horizontal paint line transfer efficiency = 75%, Vertical paint line transfer efficiency = 90%, Coating lines filter efficiency for solids = 98.2%, RTO destruction efficiency = 98%, 2019 capture efficiency = 92%, PTE capture efficiency = 100% | 0.00041111 | see below for PTE Estimates | see below | -- | see below for PTE Estimates | see below
COATING | DURANAR NIGHTFALL (UC134870) | 7440-48-4 | Cobalt and Compounds |  | varies | 0.4835% | Horizontal paint line transfer efficiency = 75%, Vertical paint line transfer efficiency = 90%, Coating lines filter efficiency for solids = 98.2%, RTO destruction efficiency = 98%, 2019 capture efficiency = 92%, PTE capture efficiency = 100% | 0.00024142 | see below for PTE Estimates | see below | -- | see below for PTE Estimates | see below
COATING | DURANAR NIGHTFALL (UC134870) | 7440-47-3 | Chromium and Compounds |  | varies | 2.263% | Horizontal paint line transfer efficiency = 75%, Vertical paint line transfer efficiency = 90%, Coating lines filter efficiency for solids = 98.2%, RTO destruction efficiency = 98%, 2019 capture efficiency = 92%, PTE capture efficiency = 100% | 0.0011297 | see below for PTE Estimates | see below | -- | see below for PTE Estimates | see below
COATING | DURANAR NIGHTFALL (UC134870) | 7429-90-5 | Aluminum and Compounds |  | varies | 0.4749% | Horizontal paint line transfer efficiency = 75%, Vertical paint line transfer efficiency = 90%, Coating lines filter efficiency for solids = 98.2%, RTO destruction efficiency = 98%, 2019 capture efficiency = 92%, PTE capture efficiency = 100% | 0.00023713 | see below for PTE Estimates | see below | -- | see below for PTE Estimates | see below
COATING | DURANAR NIGHTFALL (UC134870) | 100-41-4 | Ethylbenzene |  | varies | 1% | Horizontal paint line transfer efficiency = 75%, Vertical paint line transfer efficiency = 90%, Coating lines filter efficiency for solids = 98.2%, RTO destruction efficiency = 98%, 2019 capture efficiency = 92%, PTE capture efficiency = 100% | 0.027296 | see below for PTE Estimates | see below | -- | see below for PTE Estimates | see below
COATING | DURANAR OUTER SPACE (UC134882) | 108-88-3 | Toluene |  | varies | 13.5% | Horizontal paint line transfer efficiency = 75%, Vertical paint line transfer efficiency = 90%, Coating lines filter efficiency for solids = 98.2%, RTO destruction efficiency = 98%, 2019 capture efficiency = 92%, PTE capture efficiency = 100% | 47.1168 | see below for PTE Estimates | see below | 2.9706 | see below for PTE Estimates | see below
COATING | DURANAR OUTER SPACE (UC134882) | 489 | Ethene, 1,1-difluoro-, homopolymer |  | varies | 35% | Horizontal paint line transfer efficiency = 75%, Vertical paint line transfer efficiency = 90%, Coating lines filter efficiency for solids = 98.2%, RTO destruction efficiency = 98%, 2019 capture efficiency = 92%, PTE capture efficiency = 100% | 2.2786 | see below for PTE Estimates | see below | 0.14088 | see below for PTE Estimates | see below
COATING | DURANAR OUTER SPACE (UC134882) | 108-65-6 | Propylene glycol monomethyl ether acetate |  | varies | 15% | Horizontal paint line transfer efficiency = 75%, Vertical paint line transfer efficiency = 90%, Coating lines filter efficiency for solids = 98.2%, RTO destruction efficiency = 98%, 2019 capture efficiency = 92%, PTE capture efficiency = 100% | 52.3521 | see below for PTE Estimates | see below | 3.3007 | see below for PTE Estimates | see below
COATING | DURANAR OUTER SPACE (UC134882) | 111-76-2 | Ethylene glycol monobutyl ether |  | varies | 7.5% | Horizontal paint line transfer efficiency = 75%, Vertical paint line transfer efficiency = 90%, Coating lines filter efficiency for solids = 98.2%, RTO destruction efficiency = 98%, 2019 capture efficiency = 92%, PTE capture efficiency = 100% | 26.176 | see below for PTE Estimates | see below | 1.6503 | see below for PTE Estimates | see below
COATING | DURANAR OUTER SPACE (UC134882) | 131-11-3 | dimethyl phthalate |  | varies | 7.5% | Horizontal paint line transfer efficiency = 75%, Vertical paint line transfer efficiency = 90%, Coating lines filter efficiency for solids = 98.2%, RTO destruction efficiency = 98%, 2019 capture efficiency = 92%, PTE capture efficiency = 100% | 26.176 | see below for PTE Estimates | see below | 1.6503 | see below for PTE Estimates | see below
COATING | DURANAR OUTER SPACE (UC134882) | 1330-20-7 | Xylene (mixture), including m-xylene, o-xylene, p-xylene |  | varies | 7% | Horizontal paint line transfer efficiency = 75%, Vertical paint line transfer efficiency = 90%, Coating lines filter efficiency for solids = 98.2%, RTO destruction efficiency = 98%, 2019 capture efficiency = 92%, PTE capture efficiency = 100% | 24.431 | see below for PTE Estimates | see below | 1.5403 | see below for PTE Estimates | see below
COATING | DURANAR OUTER SPACE (UC134882) | 7440-50-8 | Copper and compounds |  | varies | 0.8234% | Horizontal paint line transfer efficiency = 75%, Vertical paint line transfer efficiency = 90%, Coating lines filter efficiency for solids = 98.2%, RTO destruction efficiency = 98%, 2019 capture efficiency = 92%, PTE capture efficiency = 100% | 0.053604 | see below for PTE Estimates | see below | 0.0033142 | see below for PTE Estimates | see below
COATING | DURANAR OUTER SPACE (UC134882) | 7440-47-3 | Chromium and Compounds |  | varies | 1.347% | Horizontal paint line transfer efficiency = 75%, Vertical paint line transfer efficiency = 90%, Coating lines filter efficiency for solids = 98.2%, RTO destruction efficiency = 98%, 2019 capture efficiency = 92%, PTE capture efficiency = 100% | 0.087723 | see below for PTE Estimates | see below | 0.0054237 | see below for PTE Estimates | see below
COATING | DURANAR OUTER SPACE (UC134882) | 7440-48-4 | Cobalt and Compounds |  | varies | 0.9533% | Horizontal paint line transfer efficiency = 75%, Vertical paint line transfer efficiency = 90%, Coating lines filter efficiency for solids = 98.2%, RTO destruction efficiency = 98%, 2019 capture efficiency = 92%, PTE capture efficiency = 100% | 0.062063 | see below for PTE Estimates | see below | 0.0038372 | see below for PTE Estimates | see below
COATING | DURANAR OUTER SPACE (UC134882) | 7429-90-5 | Aluminum and Compounds |  | varies | 1.873% | Horizontal paint line transfer efficiency = 75%, Vertical paint line transfer efficiency = 90%, Coating lines filter efficiency for solids = 98.2%, RTO destruction efficiency = 98%, 2019 capture efficiency = 92%, PTE capture efficiency = 100% | 0.12192 | see below for PTE Estimates | see below | 0.0075378 | see below for PTE Estimates | see below
COATING | DURANAR OUTER SPACE (UC134882) | 100-41-4 | Ethylbenzene |  | varies | 1% | Horizontal paint line transfer efficiency = 75%, Vertical paint line transfer efficiency = 90%, Coating lines filter efficiency for solids = 98.2%, RTO destruction efficiency = 98%, 2019 capture efficiency = 92%, PTE capture efficiency = 100% | 3.4901 | see below for PTE Estimates | see below | 0.22005 | see below for PTE Estimates | see below
COATING | DURANAR DARK BRONZE (UC135376) | 108-88-3 | Toluene |  | varies | 13.5% | Horizontal paint line transfer efficiency = 75%, Vertical paint line transfer efficiency = 90%, Coating lines filter efficiency for solids = 98.2%, RTO destruction efficiency = 98%, 2019 capture efficiency = 92%, PTE capture efficiency = 100% | 11.8901 | see below for PTE Estimates | see below | -- | see below for PTE Estimates | see below
COATING | DURANAR DARK BRONZE (UC135376) | 489 | Ethene, 1,1-difluoro-, homopolymer |  | varies | 35% | Horizontal paint line transfer efficiency = 75%, Vertical paint line transfer efficiency = 90%, Coating lines filter efficiency for solids = 98.2%, RTO destruction efficiency = 98%, 2019 capture efficiency = 92%, PTE capture efficiency = 100% | 0.5639 | see below for PTE Estimates | see below | -- | see below for PTE Estimates | see below
COATING | DURANAR DARK BRONZE (UC135376) | 108-65-6 | Propylene glycol monomethyl ether acetate |  | varies | 15% | Horizontal paint line transfer efficiency = 75%, Vertical paint line transfer efficiency = 90%, Coating lines filter efficiency for solids = 98.2%, RTO destruction efficiency = 98%, 2019 capture efficiency = 92%, PTE capture efficiency = 100% | 13.2113 | see below for PTE Estimates | see below | -- | see below for PTE Estimates | see below
COATING | DURANAR DARK BRONZE (UC135376) | 111-76-2 | Ethylene glycol monobutyl ether |  | varies | 7.5% | Horizontal paint line transfer efficiency = 75%, Vertical paint line transfer efficiency = 90%, Coating lines filter efficiency for solids = 98.2%, RTO destruction efficiency = 98%, 2019 capture efficiency = 92%, PTE capture efficiency = 100% | 6.6056 | see below for PTE Estimates | see below | -- | see below for PTE Estimates | see below
COATING | DURANAR DARK BRONZE (UC135376) | 131-11-3 | dimethyl phthalate |  | varies | 7.5% | Horizontal paint line transfer efficiency = 75%, Vertical paint line transfer efficiency = 90%, Coating lines filter efficiency for solids = 98.2%, RTO destruction efficiency = 98%, 2019 capture efficiency = 92%, PTE capture efficiency = 100% | 6.6056 | see below for PTE Estimates | see below | -- | see below for PTE Estimates | see below
COATING | DURANAR DARK BRONZE (UC135376) | 1330-20-7 | Xylene (mixture), including m-xylene, o-xylene, p-xylene |  | varies | 7.15% | Horizontal paint line transfer efficiency = 75%, Vertical paint line transfer efficiency = 90%, Coating lines filter efficiency for solids = 98.2%, RTO destruction efficiency = 98%, 2019 capture efficiency = 92%, PTE capture efficiency = 100% | 6.2974 | see below for PTE Estimates | see below | -- | see below for PTE Estimates | see below
COATING | DURANAR DARK BRONZE (UC135376) | 7440-50-8 | Copper and compounds |  | varies | 1.372% | Horizontal paint line transfer efficiency = 75%, Vertical paint line transfer efficiency = 90%, Coating lines filter efficiency for solids = 98.2%, RTO destruction efficiency = 98%, 2019 capture efficiency = 92%, PTE capture efficiency = 100% | 0.022109 | see below for PTE Estimates | see below | -- | see below for PTE Estimates | see below
COATING | DURANAR DARK BRONZE (UC135376) | 7440-36-0 | Antimony and Compounds |  | varies | 1.44% | Horizontal paint line transfer efficiency = 75%, Vertical paint line transfer efficiency = 90%, Coating lines filter efficiency for solids = 98.2%, RTO destruction efficiency = 98%, 2019 capture efficiency = 92%, PTE capture efficiency = 100% | 0.023204 | see below for PTE Estimates | see below | -- | see below for PTE Estimates | see below
COATING | DURANAR DARK BRONZE (UC135376) | 7440-47-3 | Chromium and Compounds |  | varies | 2.861% | Horizontal paint line transfer efficiency = 75%, Vertical paint line transfer efficiency = 90%, Coating lines filter efficiency for solids = 98.2%, RTO destruction efficiency = 98%, 2019 capture efficiency = 92%, PTE capture efficiency = 100% | 0.046091 | see below for PTE Estimates | see below | -- | see below for PTE Estimates | see below
COATING | DURANAR DARK BRONZE (UC135376) | 100-41-4 | Ethylbenzene |  | varies | 1% | Horizontal paint line transfer efficiency = 75%, Vertical paint line transfer efficiency = 90%, Coating lines filter efficiency for solids = 98.2%, RTO destruction efficiency = 98%, 2019 capture efficiency = 92%, PTE capture efficiency = 100% | 0.88075 | see below for PTE Estimates | see below | -- | see below for PTE Estimates | see below
COATING | DURANAR SUNSTORM BRONZE (UC135791F) | 108-88-3 | Toluene |  | varies | 13% | Horizontal paint line transfer efficiency = 75%, Vertical paint line transfer efficiency = 90%, Coating lines filter efficiency for solids = 98.2%, RTO destruction efficiency = 98%, 2019 capture efficiency = 92%, PTE capture efficiency = 100% | 0.31001 | see below for PTE Estimates | see below | -- | see below for PTE Estimates | see below
COATING | DURANAR SUNSTORM BRONZE (UC135791F) | 489 | Ethene, 1,1-difluoro-, homopolymer |  | varies | 35% | Horizontal paint line transfer efficiency = 75%, Vertical paint line transfer efficiency = 90%, Coating lines filter efficiency for solids = 98.2%, RTO destruction efficiency = 98%, 2019 capture efficiency = 92%, PTE capture efficiency = 100% | 0.03817 | see below for PTE Estimates | see below | -- | see below for PTE Estimates | see below
COATING | DURANAR SUNSTORM BRONZE (UC135791F) | 108-65-6 | Propylene glycol monomethyl ether acetate |  | varies | 7.5% | Horizontal paint line transfer efficiency = 75%, Vertical paint line transfer efficiency = 90%, Coating lines filter efficiency for solids = 98.2%, RTO destruction efficiency = 98%, 2019 capture efficiency = 92%, PTE capture efficiency = 100% | 0.17885 | see below for PTE Estimates | see below | -- | see below for PTE Estimates | see below
COATING | DURANAR SUNSTORM BRONZE (UC135791F) | 111-76-2 | Ethylene glycol monobutyl ether |  | varies | 7.5% | Horizontal paint line transfer efficiency = 75%, Vertical paint line transfer efficiency = 90%, Coating lines filter efficiency for solids = 98.2%, RTO destruction efficiency = 98%, 2019 capture efficiency = 92%, PTE capture efficiency = 100% | 0.17885 | see below for PTE Estimates | see below | -- | see below for PTE Estimates | see below
COATING | DURANAR SUNSTORM BRONZE (UC135791F) | 131-11-3 | dimethyl phthalate |  | varies | 7.5% | Horizontal paint line transfer efficiency = 75%, Vertical paint line transfer efficiency = 90%, Coating lines filter efficiency for solids = 98.2%, RTO destruction efficiency = 98%, 2019 capture efficiency = 92%, PTE capture efficiency = 100% | 0.17885 | see below for PTE Estimates | see below | -- | see below for PTE Estimates | see below
COATING | DURANAR SUNSTORM BRONZE (UC135791F) | 1330-20-7 | Xylene (mixture), including m-xylene, o-xylene, p-xylene |  | varies | 6.5% | Horizontal paint line transfer efficiency = 75%, Vertical paint line transfer efficiency = 90%, Coating lines filter efficiency for solids = 98.2%, RTO destruction efficiency = 98%, 2019 capture efficiency = 92%, PTE capture efficiency = 100% | 0.15501 | see below for PTE Estimates | see below | -- | see below for PTE Estimates | see below
COATING | DURANAR SUNSTORM BRONZE (UC135791F) | 7440-50-8 | Copper and compounds |  | varies | 0.8234% | Horizontal paint line transfer efficiency = 75%, Vertical paint line transfer efficiency = 90%, Coating lines filter efficiency for solids = 98.2%, RTO destruction efficiency = 98%, 2019 capture efficiency = 92%, PTE capture efficiency = 100% | 0.00089795 | see below for PTE Estimates | see below | -- | see below for PTE Estimates | see below
COATING | DURANAR SUNSTORM BRONZE (UC135791F) | 7440-36-0 | Antimony and Compounds |  | varies | 1.44% | Horizontal paint line transfer efficiency = 75%, Vertical paint line transfer efficiency = 90%, Coating lines filter efficiency for solids = 98.2%, RTO destruction efficiency = 98%, 2019 capture efficiency = 92%, PTE capture efficiency = 100% | 0.0015707 | see below for PTE Estimates | see below | -- | see below for PTE Estimates | see below
COATING | DURANAR SUNSTORM BRONZE (UC135791F) | 7440-47-3 | Chromium and Compounds |  | varies | 1.962% | Horizontal paint line transfer efficiency = 75%, Vertical paint line transfer efficiency = 90%, Coating lines filter efficiency for solids = 98.2%, RTO destruction efficiency = 98%, 2019 capture efficiency = 92%, PTE capture efficiency = 100% | 0.0021402 | see below for PTE Estimates | see below | -- | see below for PTE Estimates | see below
COATING | DURANAR SUNSTORM BRONZE (UC135791F) | 100-41-4 | Ethylbenzene |  | varies | 1% | Horizontal paint line transfer efficiency = 75%, Vertical paint line transfer efficiency = 90%, Coating lines filter efficiency for solids = 98.2%, RTO destruction efficiency = 98%, 2019 capture efficiency = 92%, PTE capture efficiency = 100% | 0.023847 | see below for PTE Estimates | see below | -- | see below for PTE Estimates | see below
COATING | DURANAR SUNSTORM STEEL GRAY (UC135936F) | 108-88-3 | Toluene |  | varies | 13% | Horizontal paint line transfer efficiency = 75%, Vertical paint line transfer efficiency = 90%, Coating lines filter efficiency for solids = 98.2%, RTO destruction efficiency = 98%, 2019 capture efficiency = 92%, PTE capture efficiency = 100% | 0.68713 | see below for PTE Estimates | see below | -- | see below for PTE Estimates | see below
COATING | DURANAR SUNSTORM STEEL GRAY (UC135936F) | 489 | Ethene, 1,1-difluoro-, homopolymer |  | varies | 35% | Horizontal paint line transfer efficiency = 75%, Vertical paint line transfer efficiency = 90%, Coating lines filter efficiency for solids = 98.2%, RTO destruction efficiency = 98%, 2019 capture efficiency = 92%, PTE capture efficiency = 100% | 0.084602 | see below for PTE Estimates | see below | -- | see below for PTE Estimates | see below
COATING | DURANAR SUNSTORM STEEL GRAY (UC135936F) | 108-65-6 | Propylene glycol monomethyl ether acetate |  | varies | 7.5% | Horizontal paint line transfer efficiency = 75%, Vertical paint line transfer efficiency = 90%, Coating lines filter efficiency for solids = 98.2%, RTO destruction efficiency = 98%, 2019 capture efficiency = 92%, PTE capture efficiency = 100% | 0.39642 | see below for PTE Estimates | see below | -- | see below for PTE Estimates | see below
COATING | DURANAR SUNSTORM STEEL GRAY (UC135936F) | 111-76-2 | Ethylene glycol monobutyl ether |  | varies | 7.5% | Horizontal paint line transfer efficiency = 75%, Vertical paint line transfer efficiency = 90%, Coating lines filter efficiency for solids = 98.2%, RTO destruction efficiency = 98%, 2019 capture efficiency = 92%, PTE capture efficiency = 100% | 0.39642 | see below for PTE Estimates | see below | -- | see below for PTE Estimates | see below
COATING | DURANAR SUNSTORM STEEL GRAY (UC135936F) | 131-11-3 | dimethyl phthalate |  | varies | 7.5% | Horizontal paint line transfer efficiency = 75%, Vertical paint line transfer efficiency = 90%, Coating lines filter efficiency for solids = 98.2%, RTO destruction efficiency = 98%, 2019 capture efficiency = 92%, PTE capture efficiency = 100% | 0.39642 | see below for PTE Estimates | see below | -- | see below for PTE Estimates | see below
COATING | DURANAR SUNSTORM STEEL GRAY (UC135936F) | 1330-20-7 | Xylene (mixture), including m-xylene, o-xylene, p-xylene |  | varies | 6.5% | Horizontal paint line transfer efficiency = 75%, Vertical paint line transfer efficiency = 90%, Coating lines filter efficiency for solids = 98.2%, RTO destruction efficiency = 98%, 2019 capture efficiency = 92%, PTE capture efficiency = 100% | 0.34356 | see below for PTE Estimates | see below | -- | see below for PTE Estimates | see below
COATING | DURANAR SUNSTORM STEEL GRAY (UC135936F) | 7440-50-8 | Copper and compounds |  | varies | 0.8234% | Horizontal paint line transfer efficiency = 75%, Vertical paint line transfer efficiency = 90%, Coating lines filter efficiency for solids = 98.2%, RTO destruction efficiency = 98%, 2019 capture efficiency = 92%, PTE capture efficiency = 100% | 0.0019902 | see below for PTE Estimates | see below | -- | see below for PTE Estimates | see below
COATING | DURANAR SUNSTORM STEEL GRAY (UC135936F) | 7440-47-3 | Chromium and Compounds |  | varies | 1.347% | Horizontal paint line transfer efficiency = 75%, Vertical paint line transfer efficiency = 90%, Coating lines filter efficiency for solids = 98.2%, RTO destruction efficiency = 98%, 2019 capture efficiency = 92%, PTE capture efficiency = 100% | 0.003257 | see below for PTE Estimates | see below | -- | see below for PTE Estimates | see below
COATING | DURANAR SUNSTORM STEEL GRAY (UC135936F) | 100-41-4 | Ethylbenzene |  | varies | 1% | Horizontal paint line transfer efficiency = 75%, Vertical paint line transfer efficiency = 90%, Coating lines filter efficiency for solids = 98.2%, RTO destruction efficiency = 98%, 2019 capture efficiency = 92%, PTE capture efficiency = 100% | 0.052856 | see below for PTE Estimates | see below | -- | see below for PTE Estimates | see below
COATING | DURANAR SUNSTORM STEEL GRAY (UC135936F) | 7440-48-4 | Cobalt and Compounds |  | varies | 0.1748% | Horizontal paint line transfer efficiency = 75%, Vertical paint line transfer efficiency = 90%, Coating lines filter efficiency for solids = 98.2%, RTO destruction efficiency = 98%, 2019 capture efficiency = 92%, PTE capture efficiency = 100% | 0.00042245 | see below for PTE Estimates | see below | -- | see below for PTE Estimates | see below
COATING | DURANAR SUNSTORM STEEL GRAY (UC135936F) | 7429-90-5 | Aluminum and Compounds |  | varies | 0.3433% | Horizontal paint line transfer efficiency = 75%, Vertical paint line transfer efficiency = 90%, Coating lines filter efficiency for solids = 98.2%, RTO destruction efficiency = 98%, 2019 capture efficiency = 92%, PTE capture efficiency = 100% | 0.00082987 | see below for PTE Estimates | see below | -- | see below for PTE Estimates | see below
COATING | DURANAR SUNSTORM WEATHERED ZINC (UC135965F) | 108-88-3 | Toluene |  | varies | 13% | Horizontal paint line transfer efficiency = 75%, Vertical paint line transfer efficiency = 90%, Coating lines filter efficiency for solids = 98.2%, RTO destruction efficiency = 98%, 2019 capture efficiency = 92%, PTE capture efficiency = 100% | 0.35129 | see below for PTE Estimates | see below | -- | see below for PTE Estimates | see below
COATING | DURANAR SUNSTORM WEATHERED ZINC (UC135965F) | 489 | Ethene, 1,1-difluoro-, homopolymer |  | varies | 35% | Horizontal paint line transfer efficiency = 75%, Vertical paint line transfer efficiency = 90%, Coating lines filter efficiency for solids = 98.2%, RTO destruction efficiency = 98%, 2019 capture efficiency = 92%, PTE capture efficiency = 100% | 0.043252 | see below for PTE Estimates | see below | -- | see below for PTE Estimates | see below
COATING | DURANAR SUNSTORM WEATHERED ZINC (UC135965F) | 108-65-6 | Propylene glycol monomethyl ether acetate |  | varies | 7.5% | Horizontal paint line transfer efficiency = 75%, Vertical paint line transfer efficiency = 90%, Coating lines filter efficiency for solids = 98.2%, RTO destruction efficiency = 98%, 2019 capture efficiency = 92%, PTE capture efficiency = 100% | 0.20267 | see below for PTE Estimates | see below | -- | see below for PTE Estimates | see below
COATING | DURANAR SUNSTORM WEATHERED ZINC (UC135965F) | 111-76-2 | Ethylene glycol monobutyl ether |  | varies | 7.5% | Horizontal paint line transfer efficiency = 75%, Vertical paint line transfer efficiency = 90%, Coating lines filter efficiency for solids = 98.2%, RTO destruction efficiency = 98%, 2019 capture efficiency = 92%, PTE capture efficiency = 100% | 0.20267 | see below for PTE Estimates | see below | -- | see below for PTE Estimates | see below
COATING | DURANAR SUNSTORM WEATHERED ZINC (UC135965F) | 131-11-3 | dimethyl phthalate |  | varies | 7.5% | Horizontal paint line transfer efficiency = 75%, Vertical paint line transfer efficiency = 90%, Coating lines filter efficiency for solids = 98.2%, RTO destruction efficiency = 98%, 2019 capture efficiency = 92%, PTE capture efficiency = 100% | 0.20267 | see below for PTE Estimates | see below | -- | see below for PTE Estimates | see below
COATING | DURANAR SUNSTORM WEATHERED ZINC (UC135965F) | 1330-20-7 | Xylene (mixture), including m-xylene, o-xylene, p-xylene |  | varies | 6.55% | Horizontal paint line transfer efficiency = 75%, Vertical paint line transfer efficiency = 90%, Coating lines filter efficiency for solids = 98.2%, RTO destruction efficiency = 98%, 2019 capture efficiency = 92%, PTE capture efficiency = 100% | 0.177 | see below for PTE Estimates | see below | -- | see below for PTE Estimates | see below
COATING | DURANAR SUNSTORM WEATHERED ZINC (UC135965F) | 7440-50-8 | Copper and compounds |  | varies | 0.8234% | Horizontal paint line transfer efficiency = 75%, Vertical paint line transfer efficiency = 90%, Coating lines filter efficiency for solids = 98.2%, RTO destruction efficiency = 98%, 2019 capture efficiency = 92%, PTE capture efficiency = 100% | 0.0010175 | see below for PTE Estimates | see below | -- | see below for PTE Estimates | see below
COATING | DURANAR SUNSTORM WEATHERED ZINC (UC135965F) | 7440-47-3 | Chromium and Compounds |  | varies | 1.347% | Horizontal paint line transfer efficiency = 75%, Vertical paint line transfer efficiency = 90%, Coating lines filter efficiency for solids = 98.2%, RTO destruction efficiency = 98%, 2019 capture efficiency = 92%, PTE capture efficiency = 100% | 0.0016651 | see below for PTE Estimates | see below | -- | see below for PTE Estimates | see below
COATING | DURANAR SUNSTORM WEATHERED ZINC (UC135965F) | 7440-02-0 | Nickel and compounds |  | varies | 0.05568% | Horizontal paint line transfer efficiency = 75%, Vertical paint line transfer efficiency = 90%, Coating lines filter efficiency for solids = 98.2%, RTO destruction efficiency = 98%, 2019 capture efficiency = 92%, PTE capture efficiency = 100% | 6.8814e-05 | see below for PTE Estimates | see below | -- | see below for PTE Estimates | see below
COATING | DURANAR SUNSTORM WEATHERED ZINC (UC135965F) | 7440-36-0 | Antimony and Compounds |  | varies | 0.231% | Horizontal paint line transfer efficiency = 75%, Vertical paint line transfer efficiency = 90%, Coating lines filter efficiency for solids = 98.2%, RTO destruction efficiency = 98%, 2019 capture efficiency = 92%, PTE capture efficiency = 100% | 0.00028551 | see below for PTE Estimates | see below | -- | see below for PTE Estimates | see below
COATING | DURANAR SUNSTORM WEATHERED ZINC (UC135965F) | 100-41-4 | Ethylbenzene |  | varies | 1% | Horizontal paint line transfer efficiency = 75%, Vertical paint line transfer efficiency = 90%, Coating lines filter efficiency for solids = 98.2%, RTO destruction efficiency = 98%, 2019 capture efficiency = 92%, PTE capture efficiency = 100% | 0.027022 | see below for PTE Estimates | see below | -- | see below for PTE Estimates | see below
COATING | DURANAR STONE WHITE (UC136043) | 108-88-3 | Toluene |  | varies | 15% | Horizontal paint line transfer efficiency = 75%, Vertical paint line transfer efficiency = 90%, Coating lines filter efficiency for solids = 98.2%, RTO destruction efficiency = 98%, 2019 capture efficiency = 92%, PTE capture efficiency = 100% | 1.8903 | see below for PTE Estimates | see below | -- | see below for PTE Estimates | see below
COATING | DURANAR STONE WHITE (UC136043) | 489 | Ethene, 1,1-difluoro-, homopolymer |  | varies | 15% | Horizontal paint line transfer efficiency = 75%, Vertical paint line transfer efficiency = 90%, Coating lines filter efficiency for solids = 98.2%, RTO destruction efficiency = 98%, 2019 capture efficiency = 92%, PTE capture efficiency = 100% | 0.049874 | see below for PTE Estimates | see below | -- | see below for PTE Estimates | see below
COATING | DURANAR STONE WHITE (UC136043) | 108-65-6 | Propylene glycol monomethyl ether acetate |  | varies | 15% | Horizontal paint line transfer efficiency = 75%, Vertical paint line transfer efficiency = 90%, Coating lines filter efficiency for solids = 98.2%, RTO destruction efficiency = 98%, 2019 capture efficiency = 92%, PTE capture efficiency = 100% | 1.8903 | see below for PTE Estimates | see below | -- | see below for PTE Estimates | see below
COATING | DURANAR STONE WHITE (UC136043) | 131-11-3 | dimethyl phthalate |  | varies | 7.5% | Horizontal paint line transfer efficiency = 75%, Vertical paint line transfer efficiency = 90%, Coating lines filter efficiency for solids = 98.2%, RTO destruction efficiency = 98%, 2019 capture efficiency = 92%, PTE capture efficiency = 100% | 0.94513 | see below for PTE Estimates | see below | -- | see below for PTE Estimates | see below
COATING | DURANAR STONE WHITE (UC136043) | 111-76-2 | Ethylene glycol monobutyl ether |  | varies | 6.4% | Horizontal paint line transfer efficiency = 75%, Vertical paint line transfer efficiency = 90%, Coating lines filter efficiency for solids = 98.2%, RTO destruction efficiency = 98%, 2019 capture efficiency = 92%, PTE capture efficiency = 100% | 0.80651 | see below for PTE Estimates | see below | -- | see below for PTE Estimates | see below
COATING | DURANAR STONE WHITE (UC136043) | 1330-20-7 | Xylene (mixture), including m-xylene, o-xylene, p-xylene |  | varies | 5% | Horizontal paint line transfer efficiency = 75%, Vertical paint line transfer efficiency = 90%, Coating lines filter efficiency for solids = 98.2%, RTO destruction efficiency = 98%, 2019 capture efficiency = 92%, PTE capture efficiency = 100% | 0.63009 | see below for PTE Estimates | see below | -- | see below for PTE Estimates | see below
COATING | DURANAR STONE WHITE (UC136043) | 100-41-4 | Ethylbenzene |  | varies | 1% | Horizontal paint line transfer efficiency = 75%, Vertical paint line transfer efficiency = 90%, Coating lines filter efficiency for solids = 98.2%, RTO destruction efficiency = 98%, 2019 capture efficiency = 92%, PTE capture efficiency = 100% | 0.12602 | see below for PTE Estimates | see below | -- | see below for PTE Estimates | see below
COATING | DURANAR STONE WHITE (UC136043) | 7440-02-0 | Nickel and compounds |  | varies | 0.03063% | Horizontal paint line transfer efficiency = 75%, Vertical paint line transfer efficiency = 90%, Coating lines filter efficiency for solids = 98.2%, RTO destruction efficiency = 98%, 2019 capture efficiency = 92%, PTE capture efficiency = 100% | 0.00010183 | see below for PTE Estimates | see below | -- | see below for PTE Estimates | see below
COATING | DURANAR STONE WHITE (UC136043) | 7440-36-0 | Antimony and Compounds |  | varies | 0.1271% | Horizontal paint line transfer efficiency = 75%, Vertical paint line transfer efficiency = 90%, Coating lines filter efficiency for solids = 98.2%, RTO destruction efficiency = 98%, 2019 capture efficiency = 92%, PTE capture efficiency = 100% | 0.0004225 | see below for PTE Estimates | see below | -- | see below for PTE Estimates | see below
COATING | DURANAR THATCH BROWN (UC136047) | 100-41-4 | Ethylbenzene |  | varies | 1% | Horizontal paint line transfer efficiency = 75%, Vertical paint line transfer efficiency = 90%, Coating lines filter efficiency for solids = 98.2%, RTO destruction efficiency = 98%, 2019 capture efficiency = 92%, PTE capture efficiency = 100% | 0.027296 | see below for PTE Estimates | see below | -- | see below for PTE Estimates | see below
COATING | DURANAR THATCH BROWN (UC136047) | 489 | Ethene, 1,1-difluoro-, homopolymer |  | varies | 35% | Horizontal paint line transfer efficiency = 75%, Vertical paint line transfer efficiency = 90%, Coating lines filter efficiency for solids = 98.2%, RTO destruction efficiency = 98%, 2019 capture efficiency = 92%, PTE capture efficiency = 100% | 0.017476 | see below for PTE Estimates | see below | -- | see below for PTE Estimates | see below
COATING | DURANAR THATCH BROWN (UC136047) | 108-65-6 | Propylene glycol monomethyl ether acetate |  | varies | 15% | Horizontal paint line transfer efficiency = 75%, Vertical paint line transfer efficiency = 90%, Coating lines filter efficiency for solids = 98.2%, RTO destruction efficiency = 98%, 2019 capture efficiency = 92%, PTE capture efficiency = 100% | 0.40943 | see below for PTE Estimates | see below | -- | see below for PTE Estimates | see below
COATING | DURANAR THATCH BROWN (UC136047) | 108-88-3 | Toluene |  | varies | 13.5% | Horizontal paint line transfer efficiency = 75%, Vertical paint line transfer efficiency = 90%, Coating lines filter efficiency for solids = 98.2%, RTO destruction efficiency = 98%, 2019 capture efficiency = 92%, PTE capture efficiency = 100% | 0.36849 | see below for PTE Estimates | see below | -- | see below for PTE Estimates | see below
COATING | DURANAR THATCH BROWN (UC136047) | 111-76-2 | Ethylene glycol monobutyl ether |  | varies | 7.5% | Horizontal paint line transfer efficiency = 75%, Vertical paint line transfer efficiency = 90%, Coating lines filter efficiency for solids = 98.2%, RTO destruction efficiency = 98%, 2019 capture efficiency = 92%, PTE capture efficiency = 100% | 0.20472 | see below for PTE Estimates | see below | -- | see below for PTE Estimates | see below
COATING | DURANAR THATCH BROWN (UC136047) | 131-11-3 | dimethyl phthalate |  | varies | 7.5% | Horizontal paint line transfer efficiency = 75%, Vertical paint line transfer efficiency = 90%, Coating lines filter efficiency for solids = 98.2%, RTO destruction efficiency = 98%, 2019 capture efficiency = 92%, PTE capture efficiency = 100% | 0.20472 | see below for PTE Estimates | see below | -- | see below for PTE Estimates | see below
COATING | DURANAR THATCH BROWN (UC136047) | 1330-20-7 | Xylene (mixture), including m-xylene, o-xylene, p-xylene |  | varies | 5% | Horizontal paint line transfer efficiency = 75%, Vertical paint line transfer efficiency = 90%, Coating lines filter efficiency for solids = 98.2%, RTO destruction efficiency = 98%, 2019 capture efficiency = 92%, PTE capture efficiency = 100% | 0.13648 | see below for PTE Estimates | see below | -- | see below for PTE Estimates | see below
COATING | DURANAR THATCH BROWN (UC136047) | 7440-36-0 | Antimony and Compounds |  | varies | 1.44% | Horizontal paint line transfer efficiency = 75%, Vertical paint line transfer efficiency = 90%, Coating lines filter efficiency for solids = 98.2%, RTO destruction efficiency = 98%, 2019 capture efficiency = 92%, PTE capture efficiency = 100% | 0.00071913 | see below for PTE Estimates | see below | -- | see below for PTE Estimates | see below
COATING | DURANAR THATCH BROWN (UC136047) | 7440-47-3 | Chromium and Compounds |  | varies | 1.962% | Horizontal paint line transfer efficiency = 75%, Vertical paint line transfer efficiency = 90%, Coating lines filter efficiency for solids = 98.2%, RTO destruction efficiency = 98%, 2019 capture efficiency = 92%, PTE capture efficiency = 100% | 0.00097988 | see below for PTE Estimates | see below | -- | see below for PTE Estimates | see below
COATING | DURANAR THATCH BROWN (UC136047) | 7440-50-8 | Copper and compounds |  | varies | 0.8234% | Horizontal paint line transfer efficiency = 75%, Vertical paint line transfer efficiency = 90%, Coating lines filter efficiency for solids = 98.2%, RTO destruction efficiency = 98%, 2019 capture efficiency = 92%, PTE capture efficiency = 100% | 0.00041111 | see below for PTE Estimates | see below | -- | see below for PTE Estimates | see below
COATING | DURANAR NIGHTFALL BLUE (UC136814) | 108-88-3 | Toluene |  | varies | 13% | Horizontal paint line transfer efficiency = 75%, Vertical paint line transfer efficiency = 90%, Coating lines filter efficiency for solids = 98.2%, RTO destruction efficiency = 98%, 2019 capture efficiency = 92%, PTE capture efficiency = 100% | 6.3815 | see below for PTE Estimates | see below | -- | see below for PTE Estimates | see below
COATING | DURANAR NIGHTFALL BLUE (UC136814) | 489 | Ethene, 1,1-difluoro-, homopolymer |  | varies | 35% | Horizontal paint line transfer efficiency = 75%, Vertical paint line transfer efficiency = 90%, Coating lines filter efficiency for solids = 98.2%, RTO destruction efficiency = 98%, 2019 capture efficiency = 92%, PTE capture efficiency = 100% | 0.31429 | see below for PTE Estimates | see below | -- | see below for PTE Estimates | see below
COATING | DURANAR NIGHTFALL BLUE (UC136814) | 108-65-6 | Propylene glycol monomethyl ether acetate |  | varies | 15% | Horizontal paint line transfer efficiency = 75%, Vertical paint line transfer efficiency = 90%, Coating lines filter efficiency for solids = 98.2%, RTO destruction efficiency = 98%, 2019 capture efficiency = 92%, PTE capture efficiency = 100% | 7.3633 | see below for PTE Estimates | see below | -- | see below for PTE Estimates | see below
COATING | DURANAR NIGHTFALL BLUE (UC136814) | 111-76-2 | Ethylene glycol monobutyl ether |  | varies | 7.5% | Horizontal paint line transfer efficiency = 75%, Vertical paint line transfer efficiency = 90%, Coating lines filter efficiency for solids = 98.2%, RTO destruction efficiency = 98%, 2019 capture efficiency = 92%, PTE capture efficiency = 100% | 3.6816 | see below for PTE Estimates | see below | -- | see below for PTE Estimates | see below
COATING | DURANAR NIGHTFALL BLUE (UC136814) | 131-11-3 | dimethyl phthalate |  | varies | 7.5% | Horizontal paint line transfer efficiency = 75%, Vertical paint line transfer efficiency = 90%, Coating lines filter efficiency for solids = 98.2%, RTO destruction efficiency = 98%, 2019 capture efficiency = 92%, PTE capture efficiency = 100% | 3.6816 | see below for PTE Estimates | see below | -- | see below for PTE Estimates | see below
COATING | DURANAR NIGHTFALL BLUE (UC136814) | 1330-20-7 | Xylene (mixture), including m-xylene, o-xylene, p-xylene |  | varies | 7.05% | Horizontal paint line transfer efficiency = 75%, Vertical paint line transfer efficiency = 90%, Coating lines filter efficiency for solids = 98.2%, RTO destruction efficiency = 98%, 2019 capture efficiency = 92%, PTE capture efficiency = 100% | 3.4607 | see below for PTE Estimates | see below | -- | see below for PTE Estimates | see below
COATING | DURANAR NIGHTFALL BLUE (UC136814) | 7440-48-4 | Cobalt and Compounds |  | varies | 0.4835% | Horizontal paint line transfer efficiency = 75%, Vertical paint line transfer efficiency = 90%, Coating lines filter efficiency for solids = 98.2%, RTO destruction efficiency = 98%, 2019 capture efficiency = 92%, PTE capture efficiency = 100% | 0.0043418 | see below for PTE Estimates | see below | -- | see below for PTE Estimates | see below
COATING | DURANAR NIGHTFALL BLUE (UC136814) | 7429-90-5 | Aluminum and Compounds |  | varies | 0.4749% | Horizontal paint line transfer efficiency = 75%, Vertical paint line transfer efficiency = 90%, Coating lines filter efficiency for solids = 98.2%, RTO destruction efficiency = 98%, 2019 capture efficiency = 92%, PTE capture efficiency = 100% | 0.0042645 | see below for PTE Estimates | see below | -- | see below for PTE Estimates | see below
COATING | DURANAR NIGHTFALL BLUE (UC136814) | 7440-50-8 | Copper and compounds |  | varies | 0.8234% | Horizontal paint line transfer efficiency = 75%, Vertical paint line transfer efficiency = 90%, Coating lines filter efficiency for solids = 98.2%, RTO destruction efficiency = 98%, 2019 capture efficiency = 92%, PTE capture efficiency = 100% | 0.0073935 | see below for PTE Estimates | see below | -- | see below for PTE Estimates | see below
COATING | DURANAR NIGHTFALL BLUE (UC136814) | 7440-47-3 | Chromium and Compounds |  | varies | 2.263% | Horizontal paint line transfer efficiency = 75%, Vertical paint line transfer efficiency = 90%, Coating lines filter efficiency for solids = 98.2%, RTO destruction efficiency = 98%, 2019 capture efficiency = 92%, PTE capture efficiency = 100% | 0.020317 | see below for PTE Estimates | see below | -- | see below for PTE Estimates | see below
COATING | DURANAR NIGHTFALL BLUE (UC136814) | 100-41-4 | Ethylbenzene |  | varies | 1% | Horizontal paint line transfer efficiency = 75%, Vertical paint line transfer efficiency = 90%, Coating lines filter efficiency for solids = 98.2%, RTO destruction efficiency = 98%, 2019 capture efficiency = 92%, PTE capture efficiency = 100% | 0.49088 | see below for PTE Estimates | see below | -- | see below for PTE Estimates | see below
COATING | DURANAR GRAY (UC136912) | 108-88-3 | Toluene |  | varies | 13.5% | Horizontal paint line transfer efficiency = 75%, Vertical paint line transfer efficiency = 90%, Coating lines filter efficiency for solids = 98.2%, RTO destruction efficiency = 98%, 2019 capture efficiency = 92%, PTE capture efficiency = 100% | 0.13832 | see below for PTE Estimates | see below | -- | see below for PTE Estimates | see below
COATING | DURANAR GRAY (UC136912) | 489 | Ethene, 1,1-difluoro-, homopolymer |  | varies | 35% | Horizontal paint line transfer efficiency = 75%, Vertical paint line transfer efficiency = 90%, Coating lines filter efficiency for solids = 98.2%, RTO destruction efficiency = 98%, 2019 capture efficiency = 92%, PTE capture efficiency = 100% | 0.00656 | see below for PTE Estimates | see below | -- | see below for PTE Estimates | see below
COATING | DURANAR GRAY (UC136912) | 108-65-6 | Propylene glycol monomethyl ether acetate |  | varies | 15% | Horizontal paint line transfer efficiency = 75%, Vertical paint line transfer efficiency = 90%, Coating lines filter efficiency for solids = 98.2%, RTO destruction efficiency = 98%, 2019 capture efficiency = 92%, PTE capture efficiency = 100% | 0.15369 | see below for PTE Estimates | see below | -- | see below for PTE Estimates | see below
COATING | DURANAR GRAY (UC136912) | 111-76-2 | Ethylene glycol monobutyl ether |  | varies | 7.5% | Horizontal paint line transfer efficiency = 75%, Vertical paint line transfer efficiency = 90%, Coating lines filter efficiency for solids = 98.2%, RTO destruction efficiency = 98%, 2019 capture efficiency = 92%, PTE capture efficiency = 100% | 0.076845 | see below for PTE Estimates | see below | -- | see below for PTE Estimates | see below
COATING | DURANAR GRAY (UC136912) | 131-11-3 | dimethyl phthalate |  | varies | 7.5% | Horizontal paint line transfer efficiency = 75%, Vertical paint line transfer efficiency = 90%, Coating lines filter efficiency for solids = 98.2%, RTO destruction efficiency = 98%, 2019 capture efficiency = 92%, PTE capture efficiency = 100% | 0.076845 | see below for PTE Estimates | see below | -- | see below for PTE Estimates | see below
COATING | DURANAR GRAY (UC136912) | 1330-20-7 | Xylene (mixture), including m-xylene, o-xylene, p-xylene |  | varies | 5% | Horizontal paint line transfer efficiency = 75%, Vertical paint line transfer efficiency = 90%, Coating lines filter efficiency for solids = 98.2%, RTO destruction efficiency = 98%, 2019 capture efficiency = 92%, PTE capture efficiency = 100% | 0.05123 | see below for PTE Estimates | see below | -- | see below for PTE Estimates | see below
COATING | DURANAR GRAY (UC136912) | 7440-50-8 | Copper and compounds |  | varies | 0.8234% | Horizontal paint line transfer efficiency = 75%, Vertical paint line transfer efficiency = 90%, Coating lines filter efficiency for solids = 98.2%, RTO destruction efficiency = 98%, 2019 capture efficiency = 92%, PTE capture efficiency = 100% | 0.00015432 | see below for PTE Estimates | see below | -- | see below for PTE Estimates | see below
COATING | DURANAR GRAY (UC136912) | 7440-47-3 | Chromium and Compounds |  | varies | 1.347% | Horizontal paint line transfer efficiency = 75%, Vertical paint line transfer efficiency = 90%, Coating lines filter efficiency for solids = 98.2%, RTO destruction efficiency = 98%, 2019 capture efficiency = 92%, PTE capture efficiency = 100% | 0.00025255 | see below for PTE Estimates | see below | -- | see below for PTE Estimates | see below
COATING | DURANAR GRAY (UC136912) | 100-41-4 | Ethylbenzene |  | varies | 1% | Horizontal paint line transfer efficiency = 75%, Vertical paint line transfer efficiency = 90%, Coating lines filter efficiency for solids = 98.2%, RTO destruction efficiency = 98%, 2019 capture efficiency = 92%, PTE capture efficiency = 100% | 0.010246 | see below for PTE Estimates | see below | -- | see below for PTE Estimates | see below
COATING | DURANAR WHITE (UC136928) | 108-88-3 | Toluene |  | varies | 13.5% | Horizontal paint line transfer efficiency = 75%, Vertical paint line transfer efficiency = 90%, Coating lines filter efficiency for solids = 98.2%, RTO destruction efficiency = 98%, 2019 capture efficiency = 92%, PTE capture efficiency = 100% | 0.13264 | see below for PTE Estimates | see below | -- | see below for PTE Estimates | see below
COATING | DURANAR WHITE (UC136928) | 489 | Ethene, 1,1-difluoro-, homopolymer |  | varies | 15% | Horizontal paint line transfer efficiency = 75%, Vertical paint line transfer efficiency = 90%, Coating lines filter efficiency for solids = 98.2%, RTO destruction efficiency = 98%, 2019 capture efficiency = 92%, PTE capture efficiency = 100% | 0.0026959 | see below for PTE Estimates | see below | -- | see below for PTE Estimates | see below
COATING | DURANAR WHITE (UC136928) | 108-65-6 | Propylene glycol monomethyl ether acetate |  | varies | 15% | Horizontal paint line transfer efficiency = 75%, Vertical paint line transfer efficiency = 90%, Coating lines filter efficiency for solids = 98.2%, RTO destruction efficiency = 98%, 2019 capture efficiency = 92%, PTE capture efficiency = 100% | 0.14738 | see below for PTE Estimates | see below | -- | see below for PTE Estimates | see below
COATING | DURANAR WHITE (UC136928) | 131-11-3 | dimethyl phthalate |  | varies | 7.5% | Horizontal paint line transfer efficiency = 75%, Vertical paint line transfer efficiency = 90%, Coating lines filter efficiency for solids = 98.2%, RTO destruction efficiency = 98%, 2019 capture efficiency = 92%, PTE capture efficiency = 100% | 0.073688 | see below for PTE Estimates | see below | -- | see below for PTE Estimates | see below
COATING | DURANAR WHITE (UC136928) | 111-76-2 | Ethylene glycol monobutyl ether |  | varies | 6.15% | Horizontal paint line transfer efficiency = 75%, Vertical paint line transfer efficiency = 90%, Coating lines filter efficiency for solids = 98.2%, RTO destruction efficiency = 98%, 2019 capture efficiency = 92%, PTE capture efficiency = 100% | 0.060424 | see below for PTE Estimates | see below | -- | see below for PTE Estimates | see below
COATING | DURANAR WHITE (UC136928) | 1330-20-7 | Xylene (mixture), including m-xylene, o-xylene, p-xylene |  | varies | 3.35% | Horizontal paint line transfer efficiency = 75%, Vertical paint line transfer efficiency = 90%, Coating lines filter efficiency for solids = 98.2%, RTO destruction efficiency = 98%, 2019 capture efficiency = 92%, PTE capture efficiency = 100% | 0.032914 | see below for PTE Estimates | see below | -- | see below for PTE Estimates | see below
COATING | DURANAR WHITE (UC136928) | 100-41-4 | Ethylbenzene |  | varies | 0.55% | Horizontal paint line transfer efficiency = 75%, Vertical paint line transfer efficiency = 90%, Coating lines filter efficiency for solids = 98.2%, RTO destruction efficiency = 98%, 2019 capture efficiency = 92%, PTE capture efficiency = 100% | 0.0054038 | see below for PTE Estimates | see below | -- | see below for PTE Estimates | see below
COATING | DURANAR XL STERLING SILVER (UC137238XL) | 100-41-4 | Ethylbenzene |  | varies | 1% | Horizontal paint line transfer efficiency = 75%, Vertical paint line transfer efficiency = 90%, Coating lines filter efficiency for solids = 98.2%, RTO destruction efficiency = 98%, 2019 capture efficiency = 92%, PTE capture efficiency = 100% | 0.01311 | see below for PTE Estimates | see below | -- | see below for PTE Estimates | see below
COATING | DURANAR XL STERLING SILVER (UC137238XL) | 489 | Ethene, 1,1-difluoro-, homopolymer |  | varies | 35% | Horizontal paint line transfer efficiency = 75%, Vertical paint line transfer efficiency = 90%, Coating lines filter efficiency for solids = 98.2%, RTO destruction efficiency = 98%, 2019 capture efficiency = 92%, PTE capture efficiency = 100% | 0.020984 | see below for PTE Estimates | see below | -- | see below for PTE Estimates | see below
COATING | DURANAR XL STERLING SILVER (UC137238XL) | 108-65-6 | Propylene glycol monomethyl ether acetate |  | varies | 15% | Horizontal paint line transfer efficiency = 75%, Vertical paint line transfer efficiency = 90%, Coating lines filter efficiency for solids = 98.2%, RTO destruction efficiency = 98%, 2019 capture efficiency = 92%, PTE capture efficiency = 100% | 0.19665 | see below for PTE Estimates | see below | -- | see below for PTE Estimates | see below
COATING | DURANAR XL STERLING SILVER (UC137238XL) | 108-88-3 | Toluene |  | varies | 15% | Horizontal paint line transfer efficiency = 75%, Vertical paint line transfer efficiency = 90%, Coating lines filter efficiency for solids = 98.2%, RTO destruction efficiency = 98%, 2019 capture efficiency = 92%, PTE capture efficiency = 100% | 0.19665 | see below for PTE Estimates | see below | -- | see below for PTE Estimates | see below
COATING | DURANAR XL STERLING SILVER (UC137238XL) | 111-76-2 | Ethylene glycol monobutyl ether |  | varies | 7.5% | Horizontal paint line transfer efficiency = 75%, Vertical paint line transfer efficiency = 90%, Coating lines filter efficiency for solids = 98.2%, RTO destruction efficiency = 98%, 2019 capture efficiency = 92%, PTE capture efficiency = 100% | 0.098323 | see below for PTE Estimates | see below | -- | see below for PTE Estimates | see below
COATING | DURANAR XL STERLING SILVER (UC137238XL) | 131-11-3 | dimethyl phthalate |  | varies | 7.3% | Horizontal paint line transfer efficiency = 75%, Vertical paint line transfer efficiency = 90%, Coating lines filter efficiency for solids = 98.2%, RTO destruction efficiency = 98%, 2019 capture efficiency = 92%, PTE capture efficiency = 100% | 0.095701 | see below for PTE Estimates | see below | -- | see below for PTE Estimates | see below
COATING | DURANAR XL STERLING SILVER (UC137238XL) | 1330-20-7 | Xylene (mixture), including m-xylene, o-xylene, p-xylene |  | varies | 6.6% | Horizontal paint line transfer efficiency = 75%, Vertical paint line transfer efficiency = 90%, Coating lines filter efficiency for solids = 98.2%, RTO destruction efficiency = 98%, 2019 capture efficiency = 92%, PTE capture efficiency = 100% | 0.086524 | see below for PTE Estimates | see below | -- | see below for PTE Estimates | see below
COATING | DURANAR XL STERLING SILVER (UC137238XL) | 7429-90-5 | Aluminum and Compounds |  | varies | 7.5% | Horizontal paint line transfer efficiency = 75%, Vertical paint line transfer efficiency = 90%, Coating lines filter efficiency for solids = 98.2%, RTO destruction efficiency = 98%, 2019 capture efficiency = 92%, PTE capture efficiency = 100% | 0.0044965 | see below for PTE Estimates | see below | -- | see below for PTE Estimates | see below
COATING | DURANAR BRIGHT WHITE (UC137243) | 100-41-4 | Ethylbenzene |  | varies | 0.55% | Horizontal paint line transfer efficiency = 75%, Vertical paint line transfer efficiency = 90%, Coating lines filter efficiency for solids = 98.2%, RTO destruction efficiency = 98%, 2019 capture efficiency = 92%, PTE capture efficiency = 100% | 0.0041351 | see below for PTE Estimates | see below | -- | see below for PTE Estimates | see below
COATING | DURANAR BRIGHT WHITE (UC137243) | 489 | Ethene, 1,1-difluoro-, homopolymer |  | varies | 15% | Horizontal paint line transfer efficiency = 75%, Vertical paint line transfer efficiency = 90%, Coating lines filter efficiency for solids = 98.2%, RTO destruction efficiency = 98%, 2019 capture efficiency = 92%, PTE capture efficiency = 100% | 0.002063 | see below for PTE Estimates | see below | -- | see below for PTE Estimates | see below
COATING | DURANAR BRIGHT WHITE (UC137243) | 108-65-6 | Propylene glycol monomethyl ether acetate |  | varies | 15% | Horizontal paint line transfer efficiency = 75%, Vertical paint line transfer efficiency = 90%, Coating lines filter efficiency for solids = 98.2%, RTO destruction efficiency = 98%, 2019 capture efficiency = 92%, PTE capture efficiency = 100% | 0.11277 | see below for PTE Estimates | see below | -- | see below for PTE Estimates | see below
COATING | DURANAR BRIGHT WHITE (UC137243) | 108-88-3 | Toluene |  | varies | 13.5% | Horizontal paint line transfer efficiency = 75%, Vertical paint line transfer efficiency = 90%, Coating lines filter efficiency for solids = 98.2%, RTO destruction efficiency = 98%, 2019 capture efficiency = 92%, PTE capture efficiency = 100% | 0.1015 | see below for PTE Estimates | see below | -- | see below for PTE Estimates | see below
COATING | DURANAR BRIGHT WHITE (UC137243) | 111-76-2 | Ethylene glycol monobutyl ether |  | varies | 6.1% | Horizontal paint line transfer efficiency = 75%, Vertical paint line transfer efficiency = 90%, Coating lines filter efficiency for solids = 98.2%, RTO destruction efficiency = 98%, 2019 capture efficiency = 92%, PTE capture efficiency = 100% | 0.045862 | see below for PTE Estimates | see below | -- | see below for PTE Estimates | see below
COATING | DURANAR BRIGHT WHITE (UC137243) | 131-11-3 | dimethyl phthalate |  | varies | 7.5% | Horizontal paint line transfer efficiency = 75%, Vertical paint line transfer efficiency = 90%, Coating lines filter efficiency for solids = 98.2%, RTO destruction efficiency = 98%, 2019 capture efficiency = 92%, PTE capture efficiency = 100% | 0.056387 | see below for PTE Estimates | see below | -- | see below for PTE Estimates | see below
COATING | DURANAR BRIGHT WHITE (UC137243) | 1330-20-7 | Xylene (mixture), including m-xylene, o-xylene, p-xylene |  | varies | 3.35% | Horizontal paint line transfer efficiency = 75%, Vertical paint line transfer efficiency = 90%, Coating lines filter efficiency for solids = 98.2%, RTO destruction efficiency = 98%, 2019 capture efficiency = 92%, PTE capture efficiency = 100% | 0.025186 | see below for PTE Estimates | see below | -- | see below for PTE Estimates | see below
COATING | DURANAR BLACK (UC40577) | 108-88-3 | Toluene |  | varies | 15% | Horizontal paint line transfer efficiency = 75%, Vertical paint line transfer efficiency = 90%, Coating lines filter efficiency for solids = 98.2%, RTO destruction efficiency = 98%, 2019 capture efficiency = 92%, PTE capture efficiency = 100% | 90.3896 | see below for PTE Estimates | see below | -- | see below for PTE Estimates | see below
COATING | DURANAR BLACK (UC40577) | 489 | Ethene, 1,1-difluoro-, homopolymer |  | varies | 35% | Horizontal paint line transfer efficiency = 75%, Vertical paint line transfer efficiency = 90%, Coating lines filter efficiency for solids = 98.2%, RTO destruction efficiency = 98%, 2019 capture efficiency = 92%, PTE capture efficiency = 100% | 3.9587 | see below for PTE Estimates | see below | -- | see below for PTE Estimates | see below
COATING | DURANAR BLACK (UC40577) | 108-65-6 | Propylene glycol monomethyl ether acetate |  | varies | 15% | Horizontal paint line transfer efficiency = 75%, Vertical paint line transfer efficiency = 90%, Coating lines filter efficiency for solids = 98.2%, RTO destruction efficiency = 98%, 2019 capture efficiency = 92%, PTE capture efficiency = 100% | 90.3896 | see below for PTE Estimates | see below | -- | see below for PTE Estimates | see below
COATING | DURANAR BLACK (UC40577) | 111-76-2 | Ethylene glycol monobutyl ether |  | varies | 11.5% | Horizontal paint line transfer efficiency = 75%, Vertical paint line transfer efficiency = 90%, Coating lines filter efficiency for solids = 98.2%, RTO destruction efficiency = 98%, 2019 capture efficiency = 92%, PTE capture efficiency = 100% | 69.2987 | see below for PTE Estimates | see below | -- | see below for PTE Estimates | see below
COATING | DURANAR BLACK (UC40577) | 131-11-3 | dimethyl phthalate |  | varies | 7.5% | Horizontal paint line transfer efficiency = 75%, Vertical paint line transfer efficiency = 90%, Coating lines filter efficiency for solids = 98.2%, RTO destruction efficiency = 98%, 2019 capture efficiency = 92%, PTE capture efficiency = 100% | 45.1948 | see below for PTE Estimates | see below | -- | see below for PTE Estimates | see below
COATING | DURANAR BLACK (UC40577) | 1330-20-7 | Xylene (mixture), including m-xylene, o-xylene, p-xylene |  | varies | 6.7% | Horizontal paint line transfer efficiency = 75%, Vertical paint line transfer efficiency = 90%, Coating lines filter efficiency for solids = 98.2%, RTO destruction efficiency = 98%, 2019 capture efficiency = 92%, PTE capture efficiency = 100% | 40.374 | see below for PTE Estimates | see below | -- | see below for PTE Estimates | see below
COATING | DURANAR BLACK (UC40577) | 100-41-4 | Ethylbenzene |  | varies | 1% | Horizontal paint line transfer efficiency = 75%, Vertical paint line transfer efficiency = 90%, Coating lines filter efficiency for solids = 98.2%, RTO destruction efficiency = 98%, 2019 capture efficiency = 92%, PTE capture efficiency = 100% | 6.026 | see below for PTE Estimates | see below | -- | see below for PTE Estimates | see below
COATING | DURANAR STATUARY BRONZE 47 (UC43347) | 108-88-3 | Toluene |  | varies | 15% | Horizontal paint line transfer efficiency = 75%, Vertical paint line transfer efficiency = 90%, Coating lines filter efficiency for solids = 98.2%, RTO destruction efficiency = 98%, 2019 capture efficiency = 92%, PTE capture efficiency = 100% | 4.8003 | see below for PTE Estimates | see below | -- | see below for PTE Estimates | see below
COATING | DURANAR STATUARY BRONZE 47 (UC43347) | 489 | Ethene, 1,1-difluoro-, homopolymer |  | varies | 35% | Horizontal paint line transfer efficiency = 75%, Vertical paint line transfer efficiency = 90%, Coating lines filter efficiency for solids = 98.2%, RTO destruction efficiency = 98%, 2019 capture efficiency = 92%, PTE capture efficiency = 100% | 0.2456 | see below for PTE Estimates | see below | -- | see below for PTE Estimates | see below
COATING | DURANAR STATUARY BRONZE 47 (UC43347) | 108-65-6 | Propylene glycol monomethyl ether acetate |  | varies | 15% | Horizontal paint line transfer efficiency = 75%, Vertical paint line transfer efficiency = 90%, Coating lines filter efficiency for solids = 98.2%, RTO destruction efficiency = 98%, 2019 capture efficiency = 92%, PTE capture efficiency = 100% | 4.8003 | see below for PTE Estimates | see below | -- | see below for PTE Estimates | see below
COATING | DURANAR STATUARY BRONZE 47 (UC43347) | 111-76-2 | Ethylene glycol monobutyl ether |  | varies | 7.5% | Horizontal paint line transfer efficiency = 75%, Vertical paint line transfer efficiency = 90%, Coating lines filter efficiency for solids = 98.2%, RTO destruction efficiency = 98%, 2019 capture efficiency = 92%, PTE capture efficiency = 100% | 2.4002 | see below for PTE Estimates | see below | -- | see below for PTE Estimates | see below
COATING | DURANAR STATUARY BRONZE 47 (UC43347) | 7440-50-8 | Copper and compounds |  | varies | 2.058% | Horizontal paint line transfer efficiency = 75%, Vertical paint line transfer efficiency = 90%, Coating lines filter efficiency for solids = 98.2%, RTO destruction efficiency = 98%, 2019 capture efficiency = 92%, PTE capture efficiency = 100% | 0.014444 | see below for PTE Estimates | see below | -- | see below for PTE Estimates | see below
COATING | DURANAR STATUARY BRONZE 47 (UC43347) | 131-11-3 | dimethyl phthalate |  | varies | 7.5% | Horizontal paint line transfer efficiency = 75%, Vertical paint line transfer efficiency = 90%, Coating lines filter efficiency for solids = 98.2%, RTO destruction efficiency = 98%, 2019 capture efficiency = 92%, PTE capture efficiency = 100% | 2.4002 | see below for PTE Estimates | see below | -- | see below for PTE Estimates | see below
COATING | DURANAR STATUARY BRONZE 47 (UC43347) | 1330-20-7 | Xylene (mixture), including m-xylene, o-xylene, p-xylene |  | varies | 6.95% | Horizontal paint line transfer efficiency = 75%, Vertical paint line transfer efficiency = 90%, Coating lines filter efficiency for solids = 98.2%, RTO destruction efficiency = 98%, 2019 capture efficiency = 92%, PTE capture efficiency = 100% | 2.2242 | see below for PTE Estimates | see below | -- | see below for PTE Estimates | see below
COATING | DURANAR STATUARY BRONZE 47 (UC43347) | 7440-36-0 | Antimony and Compounds |  | varies | 1.44% | Horizontal paint line transfer efficiency = 75%, Vertical paint line transfer efficiency = 90%, Coating lines filter efficiency for solids = 98.2%, RTO destruction efficiency = 98%, 2019 capture efficiency = 92%, PTE capture efficiency = 100% | 0.010107 | see below for PTE Estimates | see below | -- | see below for PTE Estimates | see below
COATING | DURANAR STATUARY BRONZE 47 (UC43347) | 7440-47-3 | Chromium and Compounds |  | varies | 3.984% | Horizontal paint line transfer efficiency = 75%, Vertical paint line transfer efficiency = 90%, Coating lines filter efficiency for solids = 98.2%, RTO destruction efficiency = 98%, 2019 capture efficiency = 92%, PTE capture efficiency = 100% | 0.027954 | see below for PTE Estimates | see below | -- | see below for PTE Estimates | see below
COATING | DURANAR STATUARY BRONZE 47 (UC43347) | 100-41-4 | Ethylbenzene |  | varies | 1% | Horizontal paint line transfer efficiency = 75%, Vertical paint line transfer efficiency = 90%, Coating lines filter efficiency for solids = 98.2%, RTO destruction efficiency = 98%, 2019 capture efficiency = 92%, PTE capture efficiency = 100% | 0.32002 | see below for PTE Estimates | see below | -- | see below for PTE Estimates | see below
COATING | DURANAR BONE WHITE (UC43350) | 108-88-3 | Toluene |  | varies | 15% | Horizontal paint line transfer efficiency = 75%, Vertical paint line transfer efficiency = 90%, Coating lines filter efficiency for solids = 98.2%, RTO destruction efficiency = 98%, 2019 capture efficiency = 92%, PTE capture efficiency = 100% | 57.4728 | see below for PTE Estimates | see below | 4.2197 | see below for PTE Estimates | see below
COATING | DURANAR BONE WHITE (UC43350) | 489 | Ethene, 1,1-difluoro-, homopolymer |  | varies | 15% | Horizontal paint line transfer efficiency = 75%, Vertical paint line transfer efficiency = 90%, Coating lines filter efficiency for solids = 98.2%, RTO destruction efficiency = 98%, 2019 capture efficiency = 92%, PTE capture efficiency = 100% | 1.0583 | see below for PTE Estimates | see below | 0.077189 | see below for PTE Estimates | see below
COATING | DURANAR BONE WHITE (UC43350) | 108-65-6 | Propylene glycol monomethyl ether acetate |  | varies | 15% | Horizontal paint line transfer efficiency = 75%, Vertical paint line transfer efficiency = 90%, Coating lines filter efficiency for solids = 98.2%, RTO destruction efficiency = 98%, 2019 capture efficiency = 92%, PTE capture efficiency = 100% | 57.4728 | see below for PTE Estimates | see below | 4.2197 | see below for PTE Estimates | see below
COATING | DURANAR BONE WHITE (UC43350) | 131-11-3 | dimethyl phthalate |  | varies | 7.5% | Horizontal paint line transfer efficiency = 75%, Vertical paint line transfer efficiency = 90%, Coating lines filter efficiency for solids = 98.2%, RTO destruction efficiency = 98%, 2019 capture efficiency = 92%, PTE capture efficiency = 100% | 28.7364 | see below for PTE Estimates | see below | 2.1098 | see below for PTE Estimates | see below
COATING | DURANAR BONE WHITE (UC43350) | 111-76-2 | Ethylene glycol monobutyl ether |  | varies | 6.35% | Horizontal paint line transfer efficiency = 75%, Vertical paint line transfer efficiency = 90%, Coating lines filter efficiency for solids = 98.2%, RTO destruction efficiency = 98%, 2019 capture efficiency = 92%, PTE capture efficiency = 100% | 24.3302 | see below for PTE Estimates | see below | 1.7863 | see below for PTE Estimates | see below
COATING | DURANAR BONE WHITE (UC43350) | 1330-20-7 | Xylene (mixture), including m-xylene, o-xylene, p-xylene |  | varies | 3.7% | Horizontal paint line transfer efficiency = 75%, Vertical paint line transfer efficiency = 90%, Coating lines filter efficiency for solids = 98.2%, RTO destruction efficiency = 98%, 2019 capture efficiency = 92%, PTE capture efficiency = 100% | 14.1766 | see below for PTE Estimates | see below | 1.0409 | see below for PTE Estimates | see below
COATING | DURANAR BONE WHITE (UC43350) | 100-41-4 | Ethylbenzene |  | varies | 1% | Horizontal paint line transfer efficiency = 75%, Vertical paint line transfer efficiency = 90%, Coating lines filter efficiency for solids = 98.2%, RTO destruction efficiency = 98%, 2019 capture efficiency = 92%, PTE capture efficiency = 100% | 3.8315 | see below for PTE Estimates | see below | 0.28131 | see below for PTE Estimates | see below
COATING | DURANAR XL SILVER GRAY (UC50958XL) | 100-41-4 | Ethylbenzene |  | varies | 1% | Horizontal paint line transfer efficiency = 75%, Vertical paint line transfer efficiency = 90%, Coating lines filter efficiency for solids = 98.2%, RTO destruction efficiency = 98%, 2019 capture efficiency = 92%, PTE capture efficiency = 100% | 0.29346 | see below for PTE Estimates | see below | -- | see below for PTE Estimates | see below
COATING | DURANAR XL SILVER GRAY (UC50958XL) | 489 | Ethene, 1,1-difluoro-, homopolymer |  | varies | 35% | Horizontal paint line transfer efficiency = 75%, Vertical paint line transfer efficiency = 90%, Coating lines filter efficiency for solids = 98.2%, RTO destruction efficiency = 98%, 2019 capture efficiency = 92%, PTE capture efficiency = 100% | 0.18789 | see below for PTE Estimates | see below | -- | see below for PTE Estimates | see below
COATING | DURANAR XL SILVER GRAY (UC50958XL) | 108-65-6 | Propylene glycol monomethyl ether acetate |  | varies | 15% | Horizontal paint line transfer efficiency = 75%, Vertical paint line transfer efficiency = 90%, Coating lines filter efficiency for solids = 98.2%, RTO destruction efficiency = 98%, 2019 capture efficiency = 92%, PTE capture efficiency = 100% | 4.4019 | see below for PTE Estimates | see below | -- | see below for PTE Estimates | see below
COATING | DURANAR XL SILVER GRAY (UC50958XL) | 108-88-3 | Toluene |  | varies | 15% | Horizontal paint line transfer efficiency = 75%, Vertical paint line transfer efficiency = 90%, Coating lines filter efficiency for solids = 98.2%, RTO destruction efficiency = 98%, 2019 capture efficiency = 92%, PTE capture efficiency = 100% | 4.4019 | see below for PTE Estimates | see below | -- | see below for PTE Estimates | see below
COATING | DURANAR XL SILVER GRAY (UC50958XL) | 111-76-2 | Ethylene glycol monobutyl ether |  | varies | 7.5% | Horizontal paint line transfer efficiency = 75%, Vertical paint line transfer efficiency = 90%, Coating lines filter efficiency for solids = 98.2%, RTO destruction efficiency = 98%, 2019 capture efficiency = 92%, PTE capture efficiency = 100% | 2.201 | see below for PTE Estimates | see below | -- | see below for PTE Estimates | see below
COATING | DURANAR XL SILVER GRAY (UC50958XL) | 131-11-3 | dimethyl phthalate |  | varies | 7.5% | Horizontal paint line transfer efficiency = 75%, Vertical paint line transfer efficiency = 90%, Coating lines filter efficiency for solids = 98.2%, RTO destruction efficiency = 98%, 2019 capture efficiency = 92%, PTE capture efficiency = 100% | 2.201 | see below for PTE Estimates | see below | -- | see below for PTE Estimates | see below
COATING | DURANAR XL SILVER GRAY (UC50958XL) | 1330-20-7 | Xylene (mixture), including m-xylene, o-xylene, p-xylene |  | varies | 7.05% | Horizontal paint line transfer efficiency = 75%, Vertical paint line transfer efficiency = 90%, Coating lines filter efficiency for solids = 98.2%, RTO destruction efficiency = 98%, 2019 capture efficiency = 92%, PTE capture efficiency = 100% | 2.0689 | see below for PTE Estimates | see below | -- | see below for PTE Estimates | see below
COATING | DURANAR XL SILVER GRAY (UC50958XL) | 7429-90-5 | Aluminum and Compounds |  | varies | 3% | Horizontal paint line transfer efficiency = 75%, Vertical paint line transfer efficiency = 90%, Coating lines filter efficiency for solids = 98.2%, RTO destruction efficiency = 98%, 2019 capture efficiency = 92%, PTE capture efficiency = 100% | 0.016105 | see below for PTE Estimates | see below | -- | see below for PTE Estimates | see below
COATING | DURANAR XL SILVER GRAY (UC50958XL) | 7440-50-8 | Copper and compounds |  | varies | 0.8234% | Horizontal paint line transfer efficiency = 75%, Vertical paint line transfer efficiency = 90%, Coating lines filter efficiency for solids = 98.2%, RTO destruction efficiency = 98%, 2019 capture efficiency = 92%, PTE capture efficiency = 100% | 0.00442 | see below for PTE Estimates | see below | -- | see below for PTE Estimates | see below
COATING | DURANAR XL SILVER GRAY (UC50958XL) | 7440-47-3 | Chromium and Compounds |  | varies | 1.347% | Horizontal paint line transfer efficiency = 75%, Vertical paint line transfer efficiency = 90%, Coating lines filter efficiency for solids = 98.2%, RTO destruction efficiency = 98%, 2019 capture efficiency = 92%, PTE capture efficiency = 100% | 0.0072333 | see below for PTE Estimates | see below | -- | see below for PTE Estimates | see below
COATING | DURANAR XL SILVER (UC51131XL) | 108-88-3 | Toluene |  | varies | 15% | Horizontal paint line transfer efficiency = 75%, Vertical paint line transfer efficiency = 90%, Coating lines filter efficiency for solids = 98.2%, RTO destruction efficiency = 98%, 2019 capture efficiency = 92%, PTE capture efficiency = 100% | 1.1798 | see below for PTE Estimates | see below | -- | see below for PTE Estimates | see below
COATING | DURANAR XL SILVER (UC51131XL) | 489 | Ethene, 1,1-difluoro-, homopolymer |  | varies | 35% | Horizontal paint line transfer efficiency = 75%, Vertical paint line transfer efficiency = 90%, Coating lines filter efficiency for solids = 98.2%, RTO destruction efficiency = 98%, 2019 capture efficiency = 92%, PTE capture efficiency = 100% | 0.06203 | see below for PTE Estimates | see below | -- | see below for PTE Estimates | see below
COATING | DURANAR XL SILVER (UC51131XL) | 108-65-6 | Propylene glycol monomethyl ether acetate |  | varies | 15% | Horizontal paint line transfer efficiency = 75%, Vertical paint line transfer efficiency = 90%, Coating lines filter efficiency for solids = 98.2%, RTO destruction efficiency = 98%, 2019 capture efficiency = 92%, PTE capture efficiency = 100% | 1.1798 | see below for PTE Estimates | see below | -- | see below for PTE Estimates | see below
COATING | DURANAR XL SILVER (UC51131XL) | 111-76-2 | Ethylene glycol monobutyl ether |  | varies | 7.5% | Horizontal paint line transfer efficiency = 75%, Vertical paint line transfer efficiency = 90%, Coating lines filter efficiency for solids = 98.2%, RTO destruction efficiency = 98%, 2019 capture efficiency = 92%, PTE capture efficiency = 100% | 0.58991 | see below for PTE Estimates | see below | -- | see below for PTE Estimates | see below
COATING | DURANAR XL SILVER (UC51131XL) | 131-11-3 | dimethyl phthalate |  | varies | 7.45% | Horizontal paint line transfer efficiency = 75%, Vertical paint line transfer efficiency = 90%, Coating lines filter efficiency for solids = 98.2%, RTO destruction efficiency = 98%, 2019 capture efficiency = 92%, PTE capture efficiency = 100% | 0.58598 | see below for PTE Estimates | see below | -- | see below for PTE Estimates | see below
COATING | DURANAR XL SILVER (UC51131XL) | 1330-20-7 | Xylene (mixture), including m-xylene, o-xylene, p-xylene |  | varies | 6.6% | Horizontal paint line transfer efficiency = 75%, Vertical paint line transfer efficiency = 90%, Coating lines filter efficiency for solids = 98.2%, RTO destruction efficiency = 98%, 2019 capture efficiency = 92%, PTE capture efficiency = 100% | 0.51912 | see below for PTE Estimates | see below | -- | see below for PTE Estimates | see below
COATING | DURANAR XL SILVER (UC51131XL) | 7429-90-5 | Aluminum and Compounds |  | varies | 7.5% | Horizontal paint line transfer efficiency = 75%, Vertical paint line transfer efficiency = 90%, Coating lines filter efficiency for solids = 98.2%, RTO destruction efficiency = 98%, 2019 capture efficiency = 92%, PTE capture efficiency = 100% | 0.013292 | see below for PTE Estimates | see below | -- | see below for PTE Estimates | see below
COATING | DURANAR XL SILVER (UC51131XL) | 100-41-4 | Ethylbenzene |  | varies | 1% | Horizontal paint line transfer efficiency = 75%, Vertical paint line transfer efficiency = 90%, Coating lines filter efficiency for solids = 98.2%, RTO destruction efficiency = 98%, 2019 capture efficiency = 92%, PTE capture efficiency = 100% | 0.078655 | see below for PTE Estimates | see below | -- | see below for PTE Estimates | see below
COATING | DURANAR XL CLEAR (UC51132) | 108-88-3 | Toluene |  | varies | 15% | Horizontal paint line transfer efficiency = 75%, Vertical paint line transfer efficiency = 90%, Coating lines filter efficiency for solids = 98.2%, RTO destruction efficiency = 98%, 2019 capture efficiency = 92%, PTE capture efficiency = 100% | 234.0095 | see below for PTE Estimates | see below | 0.028206 | see below for PTE Estimates | see below
COATING | DURANAR XL CLEAR (UC51132) | 489 | Ethene, 1,1-difluoro-, homopolymer |  | varies | 35% | Horizontal paint line transfer efficiency = 75%, Vertical paint line transfer efficiency = 90%, Coating lines filter efficiency for solids = 98.2%, RTO destruction efficiency = 98%, 2019 capture efficiency = 92%, PTE capture efficiency = 100% | 10.3383 | see below for PTE Estimates | see below | 0.0030098 | see below for PTE Estimates | see below
COATING | DURANAR XL CLEAR (UC51132) | 108-65-6 | Propylene glycol monomethyl ether acetate |  | varies | 15% | Horizontal paint line transfer efficiency = 75%, Vertical paint line transfer efficiency = 90%, Coating lines filter efficiency for solids = 98.2%, RTO destruction efficiency = 98%, 2019 capture efficiency = 92%, PTE capture efficiency = 100% | 234.0095 | see below for PTE Estimates | see below | 0.028206 | see below for PTE Estimates | see below
COATING | DURANAR XL CLEAR (UC51132) | 1330-20-7 | Xylene (mixture), including m-xylene, o-xylene, p-xylene |  | varies | 7.5% | Horizontal paint line transfer efficiency = 75%, Vertical paint line transfer efficiency = 90%, Coating lines filter efficiency for solids = 98.2%, RTO destruction efficiency = 98%, 2019 capture efficiency = 92%, PTE capture efficiency = 100% | 117.0047 | see below for PTE Estimates | see below | 0.014103 | see below for PTE Estimates | see below
COATING | DURANAR XL CLEAR (UC51132) | 111-76-2 | Ethylene glycol monobutyl ether |  | varies | 7.5% | Horizontal paint line transfer efficiency = 75%, Vertical paint line transfer efficiency = 90%, Coating lines filter efficiency for solids = 98.2%, RTO destruction efficiency = 98%, 2019 capture efficiency = 92%, PTE capture efficiency = 100% | 117.0047 | see below for PTE Estimates | see below | 0.014103 | see below for PTE Estimates | see below
COATING | DURANAR XL CLEAR (UC51132) | 131-11-3 | dimethyl phthalate |  | varies | 7.15% | Horizontal paint line transfer efficiency = 75%, Vertical paint line transfer efficiency = 90%, Coating lines filter efficiency for solids = 98.2%, RTO destruction efficiency = 98%, 2019 capture efficiency = 92%, PTE capture efficiency = 100% | 111.5445 | see below for PTE Estimates | see below | 0.013445 | see below for PTE Estimates | see below
COATING | DURANAR XL CLEAR (UC51132) | 100-41-4 | Ethylbenzene |  | varies | 1% | Horizontal paint line transfer efficiency = 75%, Vertical paint line transfer efficiency = 90%, Coating lines filter efficiency for solids = 98.2%, RTO destruction efficiency = 98%, 2019 capture efficiency = 92%, PTE capture efficiency = 100% | 15.6006 | see below for PTE Estimates | see below | 0.0018804 | see below for PTE Estimates | see below
COATING | DURANAR XL CHAMPAGNE GOLD II (UC51568XL) | 108-88-3 | Toluene |  | varies | 15% | Horizontal paint line transfer efficiency = 75%, Vertical paint line transfer efficiency = 90%, Coating lines filter efficiency for solids = 98.2%, RTO destruction efficiency = 98%, 2019 capture efficiency = 92%, PTE capture efficiency = 100% | 11.4776 | see below for PTE Estimates | see below | -- | see below for PTE Estimates | see below
COATING | DURANAR XL CHAMPAGNE GOLD II (UC51568XL) | 489 | Ethene, 1,1-difluoro-, homopolymer |  | varies | 35% | Horizontal paint line transfer efficiency = 75%, Vertical paint line transfer efficiency = 90%, Coating lines filter efficiency for solids = 98.2%, RTO destruction efficiency = 98%, 2019 capture efficiency = 92%, PTE capture efficiency = 100% | 0.50598 | see below for PTE Estimates | see below | -- | see below for PTE Estimates | see below
COATING | DURANAR XL CHAMPAGNE GOLD II (UC51568XL) | 108-65-6 | Propylene glycol monomethyl ether acetate |  | varies | 15% | Horizontal paint line transfer efficiency = 75%, Vertical paint line transfer efficiency = 90%, Coating lines filter efficiency for solids = 98.2%, RTO destruction efficiency = 98%, 2019 capture efficiency = 92%, PTE capture efficiency = 100% | 11.4776 | see below for PTE Estimates | see below | -- | see below for PTE Estimates | see below
COATING | DURANAR XL CHAMPAGNE GOLD II (UC51568XL) | 111-76-2 | Ethylene glycol monobutyl ether |  | varies | 7.5% | Horizontal paint line transfer efficiency = 75%, Vertical paint line transfer efficiency = 90%, Coating lines filter efficiency for solids = 98.2%, RTO destruction efficiency = 98%, 2019 capture efficiency = 92%, PTE capture efficiency = 100% | 5.7388 | see below for PTE Estimates | see below | -- | see below for PTE Estimates | see below
COATING | DURANAR XL CHAMPAGNE GOLD II (UC51568XL) | 131-11-3 | dimethyl phthalate |  | varies | 7.45% | Horizontal paint line transfer efficiency = 75%, Vertical paint line transfer efficiency = 90%, Coating lines filter efficiency for solids = 98.2%, RTO destruction efficiency = 98%, 2019 capture efficiency = 92%, PTE capture efficiency = 100% | 5.7005 | see below for PTE Estimates | see below | -- | see below for PTE Estimates | see below
COATING | DURANAR XL CHAMPAGNE GOLD II (UC51568XL) | 1330-20-7 | Xylene (mixture), including m-xylene, o-xylene, p-xylene |  | varies | 6.75% | Horizontal paint line transfer efficiency = 75%, Vertical paint line transfer efficiency = 90%, Coating lines filter efficiency for solids = 98.2%, RTO destruction efficiency = 98%, 2019 capture efficiency = 92%, PTE capture efficiency = 100% | 5.1649 | see below for PTE Estimates | see below | -- | see below for PTE Estimates | see below
COATING | DURANAR XL CHAMPAGNE GOLD II (UC51568XL) | 7429-90-5 | Aluminum and Compounds |  | varies | 3% | Horizontal paint line transfer efficiency = 75%, Vertical paint line transfer efficiency = 90%, Coating lines filter efficiency for solids = 98.2%, RTO destruction efficiency = 98%, 2019 capture efficiency = 92%, PTE capture efficiency = 100% | 0.04337 | see below for PTE Estimates | see below | -- | see below for PTE Estimates | see below
COATING | DURANAR XL CHAMPAGNE GOLD II (UC51568XL) | 7440-36-0 | Antimony and Compounds |  | varies | 0.4801% | Horizontal paint line transfer efficiency = 75%, Vertical paint line transfer efficiency = 90%, Coating lines filter efficiency for solids = 98.2%, RTO destruction efficiency = 98%, 2019 capture efficiency = 92%, PTE capture efficiency = 100% | 0.0069404 | see below for PTE Estimates | see below | -- | see below for PTE Estimates | see below
COATING | DURANAR XL CHAMPAGNE GOLD II (UC51568XL) | 7440-47-3 | Chromium and Compounds |  | varies | 0.205% | Horizontal paint line transfer efficiency = 75%, Vertical paint line transfer efficiency = 90%, Coating lines filter efficiency for solids = 98.2%, RTO destruction efficiency = 98%, 2019 capture efficiency = 92%, PTE capture efficiency = 100% | 0.0029638 | see below for PTE Estimates | see below | -- | see below for PTE Estimates | see below
COATING | DURANAR XL CHAMPAGNE GOLD II (UC51568XL) | 100-41-4 | Ethylbenzene |  | varies | 1% | Horizontal paint line transfer efficiency = 75%, Vertical paint line transfer efficiency = 90%, Coating lines filter efficiency for solids = 98.2%, RTO destruction efficiency = 98%, 2019 capture efficiency = 92%, PTE capture efficiency = 100% | 0.76517 | see below for PTE Estimates | see below | -- | see below for PTE Estimates | see below
COATING | DURANAR XL MEDIUM GRAY (UC51595XL) | 108-88-3 | Toluene |  | varies | 15% | Horizontal paint line transfer efficiency = 75%, Vertical paint line transfer efficiency = 90%, Coating lines filter efficiency for solids = 98.2%, RTO destruction efficiency = 98%, 2019 capture efficiency = 92%, PTE capture efficiency = 100% | 28.4175 | see below for PTE Estimates | see below | 1.8477 | see below for PTE Estimates | see below
COATING | DURANAR XL MEDIUM GRAY (UC51595XL) | 489 | Ethene, 1,1-difluoro-, homopolymer |  | varies | 35% | Horizontal paint line transfer efficiency = 75%, Vertical paint line transfer efficiency = 90%, Coating lines filter efficiency for solids = 98.2%, RTO destruction efficiency = 98%, 2019 capture efficiency = 92%, PTE capture efficiency = 100% | 1.2237 | see below for PTE Estimates | see below | 0.078866 | see below for PTE Estimates | see below
COATING | DURANAR XL MEDIUM GRAY (UC51595XL) | 108-65-6 | Propylene glycol monomethyl ether acetate |  | varies | 15% | Horizontal paint line transfer efficiency = 75%, Vertical paint line transfer efficiency = 90%, Coating lines filter efficiency for solids = 98.2%, RTO destruction efficiency = 98%, 2019 capture efficiency = 92%, PTE capture efficiency = 100% | 28.4175 | see below for PTE Estimates | see below | 1.8477 | see below for PTE Estimates | see below
COATING | DURANAR XL MEDIUM GRAY (UC51595XL) | 111-76-2 | Ethylene glycol monobutyl ether |  | varies | 7.5% | Horizontal paint line transfer efficiency = 75%, Vertical paint line transfer efficiency = 90%, Coating lines filter efficiency for solids = 98.2%, RTO destruction efficiency = 98%, 2019 capture efficiency = 92%, PTE capture efficiency = 100% | 14.2087 | see below for PTE Estimates | see below | 0.92386 | see below for PTE Estimates | see below
COATING | DURANAR XL MEDIUM GRAY (UC51595XL) | 131-11-3 | dimethyl phthalate |  | varies | 7.5% | Horizontal paint line transfer efficiency = 75%, Vertical paint line transfer efficiency = 90%, Coating lines filter efficiency for solids = 98.2%, RTO destruction efficiency = 98%, 2019 capture efficiency = 92%, PTE capture efficiency = 100% | 14.2087 | see below for PTE Estimates | see below | 0.92386 | see below for PTE Estimates | see below
COATING | DURANAR XL MEDIUM GRAY (UC51595XL) | 1330-20-7 | Xylene (mixture), including m-xylene, o-xylene, p-xylene |  | varies | 7.1% | Horizontal paint line transfer efficiency = 75%, Vertical paint line transfer efficiency = 90%, Coating lines filter efficiency for solids = 98.2%, RTO destruction efficiency = 98%, 2019 capture efficiency = 92%, PTE capture efficiency = 100% | 13.4509 | see below for PTE Estimates | see below | 0.87459 | see below for PTE Estimates | see below
COATING | DURANAR XL MEDIUM GRAY (UC51595XL) | 7440-50-8 | Copper and compounds |  | varies | 1.372% | Horizontal paint line transfer efficiency = 75%, Vertical paint line transfer efficiency = 90%, Coating lines filter efficiency for solids = 98.2%, RTO destruction efficiency = 98%, 2019 capture efficiency = 92%, PTE capture efficiency = 100% | 0.047981 | see below for PTE Estimates | see below | 0.0030922 | see below for PTE Estimates | see below
COATING | DURANAR XL MEDIUM GRAY (UC51595XL) | 7440-47-3 | Chromium and Compounds |  | varies | 2.246% | Horizontal paint line transfer efficiency = 75%, Vertical paint line transfer efficiency = 90%, Coating lines filter efficiency for solids = 98.2%, RTO destruction efficiency = 98%, 2019 capture efficiency = 92%, PTE capture efficiency = 100% | 0.07852 | see below for PTE Estimates | see below | 0.0050603 | see below for PTE Estimates | see below
COATING | DURANAR XL MEDIUM GRAY (UC51595XL) | 7429-90-5 | Aluminum and Compounds |  | varies | 3% | Horizontal paint line transfer efficiency = 75%, Vertical paint line transfer efficiency = 90%, Coating lines filter efficiency for solids = 98.2%, RTO destruction efficiency = 98%, 2019 capture efficiency = 92%, PTE capture efficiency = 100% | 0.10489 | see below for PTE Estimates | see below | 0.0067599 | see below for PTE Estimates | see below
COATING | DURANAR XL MEDIUM GRAY (UC51595XL) | 100-41-4 | Ethylbenzene |  | varies | 1% | Horizontal paint line transfer efficiency = 75%, Vertical paint line transfer efficiency = 90%, Coating lines filter efficiency for solids = 98.2%, RTO destruction efficiency = 98%, 2019 capture efficiency = 92%, PTE capture efficiency = 100% | 1.8945 | see below for PTE Estimates | see below | 0.12318 | see below for PTE Estimates | see below
COATING | DURANAR BRIGHT WHITE (UC55026) | 108-88-3 | Toluene |  | varies | 15% | Horizontal paint line transfer efficiency = 75%, Vertical paint line transfer efficiency = 90%, Coating lines filter efficiency for solids = 98.2%, RTO destruction efficiency = 98%, 2019 capture efficiency = 92%, PTE capture efficiency = 100% | 0.32286 | see below for PTE Estimates | see below | -- | see below for PTE Estimates | see below
COATING | DURANAR BRIGHT WHITE (UC55026) | 489 | Ethene, 1,1-difluoro-, homopolymer |  | varies | 15% | Horizontal paint line transfer efficiency = 75%, Vertical paint line transfer efficiency = 90%, Coating lines filter efficiency for solids = 98.2%, RTO destruction efficiency = 98%, 2019 capture efficiency = 92%, PTE capture efficiency = 100% | 0.005906 | see below for PTE Estimates | see below | -- | see below for PTE Estimates | see below
COATING | DURANAR BRIGHT WHITE (UC55026) | 108-65-6 | Propylene glycol monomethyl ether acetate |  | varies | 15% | Horizontal paint line transfer efficiency = 75%, Vertical paint line transfer efficiency = 90%, Coating lines filter efficiency for solids = 98.2%, RTO destruction efficiency = 98%, 2019 capture efficiency = 92%, PTE capture efficiency = 100% | 0.32286 | see below for PTE Estimates | see below | -- | see below for PTE Estimates | see below
COATING | DURANAR BRIGHT WHITE (UC55026) | 131-11-3 | dimethyl phthalate |  | varies | 7.5% | Horizontal paint line transfer efficiency = 75%, Vertical paint line transfer efficiency = 90%, Coating lines filter efficiency for solids = 98.2%, RTO destruction efficiency = 98%, 2019 capture efficiency = 92%, PTE capture efficiency = 100% | 0.16143 | see below for PTE Estimates | see below | -- | see below for PTE Estimates | see below
COATING | DURANAR BRIGHT WHITE (UC55026) | 111-76-2 | Ethylene glycol monobutyl ether |  | varies | 6.3% | Horizontal paint line transfer efficiency = 75%, Vertical paint line transfer efficiency = 90%, Coating lines filter efficiency for solids = 98.2%, RTO destruction efficiency = 98%, 2019 capture efficiency = 92%, PTE capture efficiency = 100% | 0.1356 | see below for PTE Estimates | see below | -- | see below for PTE Estimates | see below
COATING | DURANAR BRIGHT WHITE (UC55026) | 1330-20-7 | Xylene (mixture), including m-xylene, o-xylene, p-xylene |  | varies | 3.7% | Horizontal paint line transfer efficiency = 75%, Vertical paint line transfer efficiency = 90%, Coating lines filter efficiency for solids = 98.2%, RTO destruction efficiency = 98%, 2019 capture efficiency = 92%, PTE capture efficiency = 100% | 0.079639 | see below for PTE Estimates | see below | -- | see below for PTE Estimates | see below
COATING | DURANAR BRIGHT WHITE (UC55026) | 7440-02-0 | Nickel and compounds |  | varies | 0.03063% | Horizontal paint line transfer efficiency = 75%, Vertical paint line transfer efficiency = 90%, Coating lines filter efficiency for solids = 98.2%, RTO destruction efficiency = 98%, 2019 capture efficiency = 92%, PTE capture efficiency = 100% | 1.2059e-05 | see below for PTE Estimates | see below | -- | see below for PTE Estimates | see below
COATING | DURANAR BRIGHT WHITE (UC55026) | 7440-36-0 | Antimony and Compounds |  | varies | 0.1271% | Horizontal paint line transfer efficiency = 75%, Vertical paint line transfer efficiency = 90%, Coating lines filter efficiency for solids = 98.2%, RTO destruction efficiency = 98%, 2019 capture efficiency = 92%, PTE capture efficiency = 100% | 5.0031e-05 | see below for PTE Estimates | see below | -- | see below for PTE Estimates | see below
COATING | DURANAR BRIGHT WHITE (UC55026) | 100-41-4 | Ethylbenzene |  | varies | 1% | Horizontal paint line transfer efficiency = 75%, Vertical paint line transfer efficiency = 90%, Coating lines filter efficiency for solids = 98.2%, RTO destruction efficiency = 98%, 2019 capture efficiency = 92%, PTE capture efficiency = 100% | 0.021524 | see below for PTE Estimates | see below | -- | see below for PTE Estimates | see below
COATING | DURANAR REGAL WHITE (UC64733) | 100-41-4 | Ethylbenzene |  | varies | 1% | Horizontal paint line transfer efficiency = 75%, Vertical paint line transfer efficiency = 90%, Coating lines filter efficiency for solids = 98.2%, RTO destruction efficiency = 98%, 2019 capture efficiency = 92%, PTE capture efficiency = 100% | 0.035299 | see below for PTE Estimates | see below | -- | see below for PTE Estimates | see below
COATING | DURANAR REGAL WHITE (UC64733) | 489 | Ethene, 1,1-difluoro-, homopolymer |  | varies | 15% | Horizontal paint line transfer efficiency = 75%, Vertical paint line transfer efficiency = 90%, Coating lines filter efficiency for solids = 98.2%, RTO destruction efficiency = 98%, 2019 capture efficiency = 92%, PTE capture efficiency = 100% | 0.024214 | see below for PTE Estimates | see below | -- | see below for PTE Estimates | see below
COATING | DURANAR REGAL WHITE (UC64733) | 108-65-6 | Propylene glycol monomethyl ether acetate |  | varies | 15% | Horizontal paint line transfer efficiency = 75%, Vertical paint line transfer efficiency = 90%, Coating lines filter efficiency for solids = 98.2%, RTO destruction efficiency = 98%, 2019 capture efficiency = 92%, PTE capture efficiency = 100% | 0.52949 | see below for PTE Estimates | see below | -- | see below for PTE Estimates | see below
COATING | DURANAR REGAL WHITE (UC64733) | 108-88-3 | Toluene |  | varies | 15% | Horizontal paint line transfer efficiency = 75%, Vertical paint line transfer efficiency = 90%, Coating lines filter efficiency for solids = 98.2%, RTO destruction efficiency = 98%, 2019 capture efficiency = 92%, PTE capture efficiency = 100% | 0.52949 | see below for PTE Estimates | see below | -- | see below for PTE Estimates | see below
COATING | DURANAR REGAL WHITE (UC64733) | 111-76-2 | Ethylene glycol monobutyl ether |  | varies | 6.35% | Horizontal paint line transfer efficiency = 75%, Vertical paint line transfer efficiency = 90%, Coating lines filter efficiency for solids = 98.2%, RTO destruction efficiency = 98%, 2019 capture efficiency = 92%, PTE capture efficiency = 100% | 0.22415 | see below for PTE Estimates | see below | -- | see below for PTE Estimates | see below
COATING | DURANAR REGAL WHITE (UC64733) | 131-11-3 | dimethyl phthalate |  | varies | 7.5% | Horizontal paint line transfer efficiency = 75%, Vertical paint line transfer efficiency = 90%, Coating lines filter efficiency for solids = 98.2%, RTO destruction efficiency = 98%, 2019 capture efficiency = 92%, PTE capture efficiency = 100% | 0.26474 | see below for PTE Estimates | see below | -- | see below for PTE Estimates | see below
COATING | DURANAR REGAL WHITE (UC64733) | 7440-02-0 | Nickel and compounds |  | varies | 0.03063% | Horizontal paint line transfer efficiency = 75%, Vertical paint line transfer efficiency = 90%, Coating lines filter efficiency for solids = 98.2%, RTO destruction efficiency = 98%, 2019 capture efficiency = 92%, PTE capture efficiency = 100% | 4.944e-05 | see below for PTE Estimates | see below | -- | see below for PTE Estimates | see below
COATING | DURANAR REGAL WHITE (UC64733) | 7440-36-0 | Antimony and Compounds |  | varies | 0.1271% | Horizontal paint line transfer efficiency = 75%, Vertical paint line transfer efficiency = 90%, Coating lines filter efficiency for solids = 98.2%, RTO destruction efficiency = 98%, 2019 capture efficiency = 92%, PTE capture efficiency = 100% | 0.00020513 | see below for PTE Estimates | see below | -- | see below for PTE Estimates | see below
COATING | DURANAR REGAL WHITE (UC64733) | 1330-20-7 | Xylene (mixture), including m-xylene, o-xylene, p-xylene |  | varies | 3.75% | Horizontal paint line transfer efficiency = 75%, Vertical paint line transfer efficiency = 90%, Coating lines filter efficiency for solids = 98.2%, RTO destruction efficiency = 98%, 2019 capture efficiency = 92%, PTE capture efficiency = 100% | 0.13237 | see below for PTE Estimates | see below | -- | see below for PTE Estimates | see below
COATING | DURANARSUNSTORMSILVRSMITH (UC70092FS) | 100-41-4 | Ethylbenzene |  | varies | 1% | Horizontal paint line transfer efficiency = 75%, Vertical paint line transfer efficiency = 90%, Coating lines filter efficiency for solids = 98.2%, RTO destruction efficiency = 98%, 2019 capture efficiency = 92%, PTE capture efficiency = 100% | 13.9682 | see below for PTE Estimates | see below | 0.25892 | see below for PTE Estimates | see below
COATING | DURANARSUNSTORMSILVRSMITH (UC70092FS) | 489 | Ethene, 1,1-difluoro-, homopolymer |  | varies | 35% | Horizontal paint line transfer efficiency = 75%, Vertical paint line transfer efficiency = 90%, Coating lines filter efficiency for solids = 98.2%, RTO destruction efficiency = 98%, 2019 capture efficiency = 92%, PTE capture efficiency = 100% | 8.9744 | see below for PTE Estimates | see below | 0.16577 | see below for PTE Estimates | see below
COATING | DURANARSUNSTORMSILVRSMITH (UC70092FS) | 108-65-6 | Propylene glycol monomethyl ether acetate |  | varies | 7.5% | Horizontal paint line transfer efficiency = 75%, Vertical paint line transfer efficiency = 90%, Coating lines filter efficiency for solids = 98.2%, RTO destruction efficiency = 98%, 2019 capture efficiency = 92%, PTE capture efficiency = 100% | 104.7618 | see below for PTE Estimates | see below | 1.9419 | see below for PTE Estimates | see below
COATING | DURANARSUNSTORMSILVRSMITH (UC70092FS) | 108-88-3 | Toluene |  | varies | 13.5% | Horizontal paint line transfer efficiency = 75%, Vertical paint line transfer efficiency = 90%, Coating lines filter efficiency for solids = 98.2%, RTO destruction efficiency = 98%, 2019 capture efficiency = 92%, PTE capture efficiency = 100% | 188.5712 | see below for PTE Estimates | see below | 3.4954 | see below for PTE Estimates | see below
COATING | DURANARSUNSTORMSILVRSMITH (UC70092FS) | 111-76-2 | Ethylene glycol monobutyl ether |  | varies | 7.5% | Horizontal paint line transfer efficiency = 75%, Vertical paint line transfer efficiency = 90%, Coating lines filter efficiency for solids = 98.2%, RTO destruction efficiency = 98%, 2019 capture efficiency = 92%, PTE capture efficiency = 100% | 104.7618 | see below for PTE Estimates | see below | 1.9419 | see below for PTE Estimates | see below
COATING | DURANARSUNSTORMSILVRSMITH (UC70092FS) | 131-11-3 | dimethyl phthalate |  | varies | 7.5% | Horizontal paint line transfer efficiency = 75%, Vertical paint line transfer efficiency = 90%, Coating lines filter efficiency for solids = 98.2%, RTO destruction efficiency = 98%, 2019 capture efficiency = 92%, PTE capture efficiency = 100% | 104.7618 | see below for PTE Estimates | see below | 1.9419 | see below for PTE Estimates | see below
COATING | DURANARSUNSTORMSILVRSMITH (UC70092FS) | 1330-20-7 | Xylene (mixture), including m-xylene, o-xylene, p-xylene |  | varies | 6.2% | Horizontal paint line transfer efficiency = 75%, Vertical paint line transfer efficiency = 90%, Coating lines filter efficiency for solids = 98.2%, RTO destruction efficiency = 98%, 2019 capture efficiency = 92%, PTE capture efficiency = 100% | 86.6031 | see below for PTE Estimates | see below | 1.6053 | see below for PTE Estimates | see below
COATING | DURANARSUNSTORMSILVRSMITH (UC70092FS) | 7440-02-0 | Nickel and compounds |  | varies | 0.03063% | Horizontal paint line transfer efficiency = 75%, Vertical paint line transfer efficiency = 90%, Coating lines filter efficiency for solids = 98.2%, RTO destruction efficiency = 98%, 2019 capture efficiency = 92%, PTE capture efficiency = 100% | 0.007853 | see below for PTE Estimates | see below | 0.00014506 | see below for PTE Estimates | see below
COATING | DURANARSUNSTORMSILVRSMITH (UC70092FS) | 7440-36-0 | Antimony and Compounds |  | varies | 0.1271% | Horizontal paint line transfer efficiency = 75%, Vertical paint line transfer efficiency = 90%, Coating lines filter efficiency for solids = 98.2%, RTO destruction efficiency = 98%, 2019 capture efficiency = 92%, PTE capture efficiency = 100% | 0.032582 | see below for PTE Estimates | see below | 0.00060184 | see below for PTE Estimates | see below
COATING | DURANAR SUNSTORM COPPER MICA (UC70115FS) | 100-41-4 | Ethylbenzene |  | varies | 1% | Horizontal paint line transfer efficiency = 75%, Vertical paint line transfer efficiency = 90%, Coating lines filter efficiency for solids = 98.2%, RTO destruction efficiency = 98%, 2019 capture efficiency = 92%, PTE capture efficiency = 100% | 0.043109 | see below for PTE Estimates | see below | -- | see below for PTE Estimates | see below
COATING | DURANAR SUNSTORM COPPER MICA (UC70115FS) | 489 | Ethene, 1,1-difluoro-, homopolymer |  | varies | 35% | Horizontal paint line transfer efficiency = 75%, Vertical paint line transfer efficiency = 90%, Coating lines filter efficiency for solids = 98.2%, RTO destruction efficiency = 98%, 2019 capture efficiency = 92%, PTE capture efficiency = 100% | 0.069001 | see below for PTE Estimates | see below | -- | see below for PTE Estimates | see below
COATING | DURANAR SUNSTORM COPPER MICA (UC70115FS) | 108-65-6 | Propylene glycol monomethyl ether acetate |  | varies | 7.5% | Horizontal paint line transfer efficiency = 75%, Vertical paint line transfer efficiency = 90%, Coating lines filter efficiency for solids = 98.2%, RTO destruction efficiency = 98%, 2019 capture efficiency = 92%, PTE capture efficiency = 100% | 0.32332 | see below for PTE Estimates | see below | -- | see below for PTE Estimates | see below
COATING | DURANAR SUNSTORM COPPER MICA (UC70115FS) | 108-88-3 | Toluene |  | varies | 13% | Horizontal paint line transfer efficiency = 75%, Vertical paint line transfer efficiency = 90%, Coating lines filter efficiency for solids = 98.2%, RTO destruction efficiency = 98%, 2019 capture efficiency = 92%, PTE capture efficiency = 100% | 0.56042 | see below for PTE Estimates | see below | -- | see below for PTE Estimates | see below
COATING | DURANAR SUNSTORM COPPER MICA (UC70115FS) | 111-76-2 | Ethylene glycol monobutyl ether |  | varies | 7.5% | Horizontal paint line transfer efficiency = 75%, Vertical paint line transfer efficiency = 90%, Coating lines filter efficiency for solids = 98.2%, RTO destruction efficiency = 98%, 2019 capture efficiency = 92%, PTE capture efficiency = 100% | 0.32332 | see below for PTE Estimates | see below | -- | see below for PTE Estimates | see below
COATING | DURANAR SUNSTORM COPPER MICA (UC70115FS) | 131-11-3 | dimethyl phthalate |  | varies | 7.5% | Horizontal paint line transfer efficiency = 75%, Vertical paint line transfer efficiency = 90%, Coating lines filter efficiency for solids = 98.2%, RTO destruction efficiency = 98%, 2019 capture efficiency = 92%, PTE capture efficiency = 100% | 0.32332 | see below for PTE Estimates | see below | -- | see below for PTE Estimates | see below
COATING | DURANAR SUNSTORM COPPER MICA (UC70115FS) | 1330-20-7 | Xylene (mixture), including m-xylene, o-xylene, p-xylene |  | varies | 6.7% | Horizontal paint line transfer efficiency = 75%, Vertical paint line transfer efficiency = 90%, Coating lines filter efficiency for solids = 98.2%, RTO destruction efficiency = 98%, 2019 capture efficiency = 92%, PTE capture efficiency = 100% | 0.28883 | see below for PTE Estimates | see below | -- | see below for PTE Estimates | see below
COATING | DURANAR SUNSTORM COPPER MICA (UC70115FS) | 7440-36-0 | Antimony and Compounds |  | varies | 1.44% | Horizontal paint line transfer efficiency = 75%, Vertical paint line transfer efficiency = 90%, Coating lines filter efficiency for solids = 98.2%, RTO destruction efficiency = 98%, 2019 capture efficiency = 92%, PTE capture efficiency = 100% | 0.0028394 | see below for PTE Estimates | see below | -- | see below for PTE Estimates | see below
COATING | DURANAR SUNSTORM COPPER MICA (UC70115FS) | 7440-47-3 | Chromium and Compounds |  | varies | 0.615% | Horizontal paint line transfer efficiency = 75%, Vertical paint line transfer efficiency = 90%, Coating lines filter efficiency for solids = 98.2%, RTO destruction efficiency = 98%, 2019 capture efficiency = 92%, PTE capture efficiency = 100% | 0.0012125 | see below for PTE Estimates | see below | -- | see below for PTE Estimates | see below
COATING | DURANAR SUNSTORM ARCADIA SILVER (UC70123FS) | 100-41-4 | Ethylbenzene |  | varies | 1% | Horizontal paint line transfer efficiency = 75%, Vertical paint line transfer efficiency = 90%, Coating lines filter efficiency for solids = 98.2%, RTO destruction efficiency = 98%, 2019 capture efficiency = 92%, PTE capture efficiency = 100% | 2.6196 | see below for PTE Estimates | see below | -- | see below for PTE Estimates | see below
COATING | DURANAR SUNSTORM ARCADIA SILVER (UC70123FS) | 489 | Ethene, 1,1-difluoro-, homopolymer |  | varies | 35% | Horizontal paint line transfer efficiency = 75%, Vertical paint line transfer efficiency = 90%, Coating lines filter efficiency for solids = 98.2%, RTO destruction efficiency = 98%, 2019 capture efficiency = 92%, PTE capture efficiency = 100% | 1.7534 | see below for PTE Estimates | see below | -- | see below for PTE Estimates | see below
COATING | DURANAR SUNSTORM ARCADIA SILVER (UC70123FS) | 108-65-6 | Propylene glycol monomethyl ether acetate |  | varies | 15% | Horizontal paint line transfer efficiency = 75%, Vertical paint line transfer efficiency = 90%, Coating lines filter efficiency for solids = 98.2%, RTO destruction efficiency = 98%, 2019 capture efficiency = 92%, PTE capture efficiency = 100% | 39.294 | see below for PTE Estimates | see below | -- | see below for PTE Estimates | see below
COATING | DURANAR SUNSTORM ARCADIA SILVER (UC70123FS) | 108-88-3 | Toluene |  | varies | 15% | Horizontal paint line transfer efficiency = 75%, Vertical paint line transfer efficiency = 90%, Coating lines filter efficiency for solids = 98.2%, RTO destruction efficiency = 98%, 2019 capture efficiency = 92%, PTE capture efficiency = 100% | 39.294 | see below for PTE Estimates | see below | -- | see below for PTE Estimates | see below
COATING | DURANAR SUNSTORM ARCADIA SILVER (UC70123FS) | 111-76-2 | Ethylene glycol monobutyl ether |  | varies | 7.2% | Horizontal paint line transfer efficiency = 75%, Vertical paint line transfer efficiency = 90%, Coating lines filter efficiency for solids = 98.2%, RTO destruction efficiency = 98%, 2019 capture efficiency = 92%, PTE capture efficiency = 100% | 18.8611 | see below for PTE Estimates | see below | -- | see below for PTE Estimates | see below
COATING | DURANAR SUNSTORM ARCADIA SILVER (UC70123FS) | 7440-48-4 | Cobalt and Compounds |  | varies | 0.1748% | Horizontal paint line transfer efficiency = 75%, Vertical paint line transfer efficiency = 90%, Coating lines filter efficiency for solids = 98.2%, RTO destruction efficiency = 98%, 2019 capture efficiency = 92%, PTE capture efficiency = 100% | 0.0087554 | see below for PTE Estimates | see below | -- | see below for PTE Estimates | see below
COATING | DURANAR SUNSTORM ARCADIA SILVER (UC70123FS) | 7429-90-5 | Aluminum and Compounds |  | varies | 0.3433% | Horizontal paint line transfer efficiency = 75%, Vertical paint line transfer efficiency = 90%, Coating lines filter efficiency for solids = 98.2%, RTO destruction efficiency = 98%, 2019 capture efficiency = 92%, PTE capture efficiency = 100% | 0.017199 | see below for PTE Estimates | see below | -- | see below for PTE Estimates | see below
COATING | DURANAR SUNSTORM ARCADIA SILVER (UC70123FS) | 131-11-3 | dimethyl phthalate |  | varies | 7.5% | Horizontal paint line transfer efficiency = 75%, Vertical paint line transfer efficiency = 90%, Coating lines filter efficiency for solids = 98.2%, RTO destruction efficiency = 98%, 2019 capture efficiency = 92%, PTE capture efficiency = 100% | 19.647 | see below for PTE Estimates | see below | -- | see below for PTE Estimates | see below
COATING | DURANAR SUNSTORM ARCADIA SILVER (UC70123FS) | 1330-20-7 | Xylene (mixture), including m-xylene, o-xylene, p-xylene |  | varies | 6.15% | Horizontal paint line transfer efficiency = 75%, Vertical paint line transfer efficiency = 90%, Coating lines filter efficiency for solids = 98.2%, RTO destruction efficiency = 98%, 2019 capture efficiency = 92%, PTE capture efficiency = 100% | 16.1105 | see below for PTE Estimates | see below | -- | see below for PTE Estimates | see below
COATING | DURANAR XL CHAMPAGNE METALLIC (UC70178XL) | 108-88-3 | Toluene |  | varies | 15% | Horizontal paint line transfer efficiency = 75%, Vertical paint line transfer efficiency = 90%, Coating lines filter efficiency for solids = 98.2%, RTO destruction efficiency = 98%, 2019 capture efficiency = 92%, PTE capture efficiency = 100% | 78.6262 | see below for PTE Estimates | see below | -- | see below for PTE Estimates | see below
COATING | DURANAR XL CHAMPAGNE METALLIC (UC70178XL) | 489 | Ethene, 1,1-difluoro-, homopolymer |  | varies | 35% | Horizontal paint line transfer efficiency = 75%, Vertical paint line transfer efficiency = 90%, Coating lines filter efficiency for solids = 98.2%, RTO destruction efficiency = 98%, 2019 capture efficiency = 92%, PTE capture efficiency = 100% | 3.3789 | see below for PTE Estimates | see below | -- | see below for PTE Estimates | see below
COATING | DURANAR XL CHAMPAGNE METALLIC (UC70178XL) | 108-65-6 | Propylene glycol monomethyl ether acetate |  | varies | 15% | Horizontal paint line transfer efficiency = 75%, Vertical paint line transfer efficiency = 90%, Coating lines filter efficiency for solids = 98.2%, RTO destruction efficiency = 98%, 2019 capture efficiency = 92%, PTE capture efficiency = 100% | 78.6262 | see below for PTE Estimates | see below | -- | see below for PTE Estimates | see below
COATING | DURANAR XL CHAMPAGNE METALLIC (UC70178XL) | 111-76-2 | Ethylene glycol monobutyl ether |  | varies | 7.5% | Horizontal paint line transfer efficiency = 75%, Vertical paint line transfer efficiency = 90%, Coating lines filter efficiency for solids = 98.2%, RTO destruction efficiency = 98%, 2019 capture efficiency = 92%, PTE capture efficiency = 100% | 39.3131 | see below for PTE Estimates | see below | -- | see below for PTE Estimates | see below
COATING | DURANAR XL CHAMPAGNE METALLIC (UC70178XL) | 131-11-3 | dimethyl phthalate |  | varies | 7.4% | Horizontal paint line transfer efficiency = 75%, Vertical paint line transfer efficiency = 90%, Coating lines filter efficiency for solids = 98.2%, RTO destruction efficiency = 98%, 2019 capture efficiency = 92%, PTE capture efficiency = 100% | 38.7889 | see below for PTE Estimates | see below | -- | see below for PTE Estimates | see below
COATING | DURANAR XL CHAMPAGNE METALLIC (UC70178XL) | 1330-20-7 | Xylene (mixture), including m-xylene, o-xylene, p-xylene |  | varies | 6.7% | Horizontal paint line transfer efficiency = 75%, Vertical paint line transfer efficiency = 90%, Coating lines filter efficiency for solids = 98.2%, RTO destruction efficiency = 98%, 2019 capture efficiency = 92%, PTE capture efficiency = 100% | 35.1197 | see below for PTE Estimates | see below | -- | see below for PTE Estimates | see below
COATING | DURANAR XL CHAMPAGNE METALLIC (UC70178XL) | 7429-90-5 | Aluminum and Compounds |  | varies | 5% | Horizontal paint line transfer efficiency = 75%, Vertical paint line transfer efficiency = 90%, Coating lines filter efficiency for solids = 98.2%, RTO destruction efficiency = 98%, 2019 capture efficiency = 92%, PTE capture efficiency = 100% | 0.48271 | see below for PTE Estimates | see below | -- | see below for PTE Estimates | see below
COATING | DURANAR XL CHAMPAGNE METALLIC (UC70178XL) | 100-41-4 | Ethylbenzene |  | varies | 0.8% | Horizontal paint line transfer efficiency = 75%, Vertical paint line transfer efficiency = 90%, Coating lines filter efficiency for solids = 98.2%, RTO destruction efficiency = 98%, 2019 capture efficiency = 92%, PTE capture efficiency = 100% | 4.1934 | see below for PTE Estimates | see below | -- | see below for PTE Estimates | see below
COATING | DURANAR SUNSTORM SILVER GRAY (UC70192FS) | 100-41-4 | Ethylbenzene |  | varies | 1% | Horizontal paint line transfer efficiency = 75%, Vertical paint line transfer efficiency = 90%, Coating lines filter efficiency for solids = 98.2%, RTO destruction efficiency = 98%, 2019 capture efficiency = 92%, PTE capture efficiency = 100% | 0.063924 | see below for PTE Estimates | see below | -- | see below for PTE Estimates | see below
COATING | DURANAR SUNSTORM SILVER GRAY (UC70192FS) | 489 | Ethene, 1,1-difluoro-, homopolymer |  | varies | 35% | Horizontal paint line transfer efficiency = 75%, Vertical paint line transfer efficiency = 90%, Coating lines filter efficiency for solids = 98.2%, RTO destruction efficiency = 98%, 2019 capture efficiency = 92%, PTE capture efficiency = 100% | 0.040927 | see below for PTE Estimates | see below | -- | see below for PTE Estimates | see below
COATING | DURANAR SUNSTORM SILVER GRAY (UC70192FS) | 108-65-6 | Propylene glycol monomethyl ether acetate |  | varies | 15% | Horizontal paint line transfer efficiency = 75%, Vertical paint line transfer efficiency = 90%, Coating lines filter efficiency for solids = 98.2%, RTO destruction efficiency = 98%, 2019 capture efficiency = 92%, PTE capture efficiency = 100% | 0.95886 | see below for PTE Estimates | see below | -- | see below for PTE Estimates | see below
COATING | DURANAR SUNSTORM SILVER GRAY (UC70192FS) | 108-88-3 | Toluene |  | varies | 15% | Horizontal paint line transfer efficiency = 75%, Vertical paint line transfer efficiency = 90%, Coating lines filter efficiency for solids = 98.2%, RTO destruction efficiency = 98%, 2019 capture efficiency = 92%, PTE capture efficiency = 100% | 0.95886 | see below for PTE Estimates | see below | -- | see below for PTE Estimates | see below
COATING | DURANAR SUNSTORM SILVER GRAY (UC70192FS) | 111-76-2 | Ethylene glycol monobutyl ether |  | varies | 7.5% | Horizontal paint line transfer efficiency = 75%, Vertical paint line transfer efficiency = 90%, Coating lines filter efficiency for solids = 98.2%, RTO destruction efficiency = 98%, 2019 capture efficiency = 92%, PTE capture efficiency = 100% | 0.47943 | see below for PTE Estimates | see below | -- | see below for PTE Estimates | see below
COATING | DURANAR SUNSTORM SILVER GRAY (UC70192FS) | 131-11-3 | dimethyl phthalate |  | varies | 7.5% | Horizontal paint line transfer efficiency = 75%, Vertical paint line transfer efficiency = 90%, Coating lines filter efficiency for solids = 98.2%, RTO destruction efficiency = 98%, 2019 capture efficiency = 92%, PTE capture efficiency = 100% | 0.47943 | see below for PTE Estimates | see below | -- | see below for PTE Estimates | see below
COATING | DURANAR SUNSTORM SILVER GRAY (UC70192FS) | 1330-20-7 | Xylene (mixture), including m-xylene, o-xylene, p-xylene |  | varies | 6.6% | Horizontal paint line transfer efficiency = 75%, Vertical paint line transfer efficiency = 90%, Coating lines filter efficiency for solids = 98.2%, RTO destruction efficiency = 98%, 2019 capture efficiency = 92%, PTE capture efficiency = 100% | 0.4219 | see below for PTE Estimates | see below | -- | see below for PTE Estimates | see below
COATING | DURANAR SUNSTORM SILVER GRAY (UC70192FS) | 7440-50-8 | Copper and compounds |  | varies | 0.2745% | Horizontal paint line transfer efficiency = 75%, Vertical paint line transfer efficiency = 90%, Coating lines filter efficiency for solids = 98.2%, RTO destruction efficiency = 98%, 2019 capture efficiency = 92%, PTE capture efficiency = 100% | 0.00032093 | see below for PTE Estimates | see below | -- | see below for PTE Estimates | see below
COATING | DURANAR SUNSTORM SILVER GRAY (UC70192FS) | 7440-47-3 | Chromium and Compounds |  | varies | 0.4491% | Horizontal paint line transfer efficiency = 75%, Vertical paint line transfer efficiency = 90%, Coating lines filter efficiency for solids = 98.2%, RTO destruction efficiency = 98%, 2019 capture efficiency = 92%, PTE capture efficiency = 100% | 0.0005252 | see below for PTE Estimates | see below | -- | see below for PTE Estimates | see below
COATING | DURANAR SUNSTORM CHAMPAGNE BRONZE (UC70202FS) | 100-41-4 | Ethylbenzene |  | varies | 0.7% | Horizontal paint line transfer efficiency = 75%, Vertical paint line transfer efficiency = 90%, Coating lines filter efficiency for solids = 98.2%, RTO destruction efficiency = 98%, 2019 capture efficiency = 92%, PTE capture efficiency = 100% | 1.8272 | see below for PTE Estimates | see below | -- | see below for PTE Estimates | see below
COATING | DURANAR SUNSTORM CHAMPAGNE BRONZE (UC70202FS) | 489 | Ethene, 1,1-difluoro-, homopolymer |  | varies | 35% | Horizontal paint line transfer efficiency = 75%, Vertical paint line transfer efficiency = 90%, Coating lines filter efficiency for solids = 98.2%, RTO destruction efficiency = 98%, 2019 capture efficiency = 92%, PTE capture efficiency = 100% | 1.6776 | see below for PTE Estimates | see below | -- | see below for PTE Estimates | see below
COATING | DURANAR SUNSTORM CHAMPAGNE BRONZE (UC70202FS) | 108-65-6 | Propylene glycol monomethyl ether acetate |  | varies | 15% | Horizontal paint line transfer efficiency = 75%, Vertical paint line transfer efficiency = 90%, Coating lines filter efficiency for solids = 98.2%, RTO destruction efficiency = 98%, 2019 capture efficiency = 92%, PTE capture efficiency = 100% | 39.1538 | see below for PTE Estimates | see below | -- | see below for PTE Estimates | see below
COATING | DURANAR SUNSTORM CHAMPAGNE BRONZE (UC70202FS) | 108-88-3 | Toluene |  | varies | 15% | Horizontal paint line transfer efficiency = 75%, Vertical paint line transfer efficiency = 90%, Coating lines filter efficiency for solids = 98.2%, RTO destruction efficiency = 98%, 2019 capture efficiency = 92%, PTE capture efficiency = 100% | 39.1538 | see below for PTE Estimates | see below | -- | see below for PTE Estimates | see below
COATING | DURANAR SUNSTORM CHAMPAGNE BRONZE (UC70202FS) | 111-76-2 | Ethylene glycol monobutyl ether |  | varies | 7.5% | Horizontal paint line transfer efficiency = 75%, Vertical paint line transfer efficiency = 90%, Coating lines filter efficiency for solids = 98.2%, RTO destruction efficiency = 98%, 2019 capture efficiency = 92%, PTE capture efficiency = 100% | 19.5769 | see below for PTE Estimates | see below | -- | see below for PTE Estimates | see below
COATING | DURANAR SUNSTORM CHAMPAGNE BRONZE (UC70202FS) | 131-11-3 | dimethyl phthalate |  | varies | 7.5% | Horizontal paint line transfer efficiency = 75%, Vertical paint line transfer efficiency = 90%, Coating lines filter efficiency for solids = 98.2%, RTO destruction efficiency = 98%, 2019 capture efficiency = 92%, PTE capture efficiency = 100% | 19.5769 | see below for PTE Estimates | see below | -- | see below for PTE Estimates | see below
COATING | DURANAR SUNSTORM CHAMPAGNE BRONZE (UC70202FS) | 1330-20-7 | Xylene (mixture), including m-xylene, o-xylene, p-xylene |  | varies | 6.6% | Horizontal paint line transfer efficiency = 75%, Vertical paint line transfer efficiency = 90%, Coating lines filter efficiency for solids = 98.2%, RTO destruction efficiency = 98%, 2019 capture efficiency = 92%, PTE capture efficiency = 100% | 17.2277 | see below for PTE Estimates | see below | -- | see below for PTE Estimates | see below
COATING | DURANAR SUNSTORM GRAY VELVET (UC70214FS) | 100-41-4 | Ethylbenzene |  | varies | 1% | Horizontal paint line transfer efficiency = 75%, Vertical paint line transfer efficiency = 90%, Coating lines filter efficiency for solids = 98.2%, RTO destruction efficiency = 98%, 2019 capture efficiency = 92%, PTE capture efficiency = 100% | 0.043584 | see below for PTE Estimates | see below | -- | see below for PTE Estimates | see below
COATING | DURANAR SUNSTORM GRAY VELVET (UC70214FS) | 489 | Ethene, 1,1-difluoro-, homopolymer |  | varies | 35% | Horizontal paint line transfer efficiency = 75%, Vertical paint line transfer efficiency = 90%, Coating lines filter efficiency for solids = 98.2%, RTO destruction efficiency = 98%, 2019 capture efficiency = 92%, PTE capture efficiency = 100% | 0.052638 | see below for PTE Estimates | see below | -- | see below for PTE Estimates | see below
COATING | DURANAR SUNSTORM GRAY VELVET (UC70214FS) | 108-65-6 | Propylene glycol monomethyl ether acetate |  | varies | 15% | Horizontal paint line transfer efficiency = 75%, Vertical paint line transfer efficiency = 90%, Coating lines filter efficiency for solids = 98.2%, RTO destruction efficiency = 98%, 2019 capture efficiency = 92%, PTE capture efficiency = 100% | 0.65377 | see below for PTE Estimates | see below | -- | see below for PTE Estimates | see below
COATING | DURANAR SUNSTORM GRAY VELVET (UC70214FS) | 108-88-3 | Toluene |  | varies | 13% | Horizontal paint line transfer efficiency = 75%, Vertical paint line transfer efficiency = 90%, Coating lines filter efficiency for solids = 98.2%, RTO destruction efficiency = 98%, 2019 capture efficiency = 92%, PTE capture efficiency = 100% | 0.5666 | see below for PTE Estimates | see below | -- | see below for PTE Estimates | see below
COATING | DURANAR SUNSTORM GRAY VELVET (UC70214FS) | 111-76-2 | Ethylene glycol monobutyl ether |  | varies | 7.5% | Horizontal paint line transfer efficiency = 75%, Vertical paint line transfer efficiency = 90%, Coating lines filter efficiency for solids = 98.2%, RTO destruction efficiency = 98%, 2019 capture efficiency = 92%, PTE capture efficiency = 100% | 0.32688 | see below for PTE Estimates | see below | -- | see below for PTE Estimates | see below
COATING | DURANAR SUNSTORM GRAY VELVET (UC70214FS) | 131-11-3 | dimethyl phthalate |  | varies | 7.5% | Horizontal paint line transfer efficiency = 75%, Vertical paint line transfer efficiency = 90%, Coating lines filter efficiency for solids = 98.2%, RTO destruction efficiency = 98%, 2019 capture efficiency = 92%, PTE capture efficiency = 100% | 0.32688 | see below for PTE Estimates | see below | -- | see below for PTE Estimates | see below
COATING | DURANAR SUNSTORM GRAY VELVET (UC70214FS) | 1330-20-7 | Xylene (mixture), including m-xylene, o-xylene, p-xylene |  | varies | 6.7% | Horizontal paint line transfer efficiency = 75%, Vertical paint line transfer efficiency = 90%, Coating lines filter efficiency for solids = 98.2%, RTO destruction efficiency = 98%, 2019 capture efficiency = 92%, PTE capture efficiency = 100% | 0.29202 | see below for PTE Estimates | see below | -- | see below for PTE Estimates | see below
COATING | DURANAR SUNSTORM GRAY VELVET (UC70214FS) | 7440-48-4 | Cobalt and Compounds |  | varies | 0.08864% | Horizontal paint line transfer efficiency = 75%, Vertical paint line transfer efficiency = 90%, Coating lines filter efficiency for solids = 98.2%, RTO destruction efficiency = 98%, 2019 capture efficiency = 92%, PTE capture efficiency = 100% | 0.00013332 | see below for PTE Estimates | see below | -- | see below for PTE Estimates | see below
COATING | DURANAR SUNSTORM GRAY VELVET (UC70214FS) | 7429-90-5 | Aluminum and Compounds |  | varies | 0.08707% | Horizontal paint line transfer efficiency = 75%, Vertical paint line transfer efficiency = 90%, Coating lines filter efficiency for solids = 98.2%, RTO destruction efficiency = 98%, 2019 capture efficiency = 92%, PTE capture efficiency = 100% | 0.00013094 | see below for PTE Estimates | see below | -- | see below for PTE Estimates | see below
COATING | DURANAR SUNSTORM GRAY VELVET (UC70214FS) | 7440-50-8 | Copper and compounds |  | varies | 0.8234% | Horizontal paint line transfer efficiency = 75%, Vertical paint line transfer efficiency = 90%, Coating lines filter efficiency for solids = 98.2%, RTO destruction efficiency = 98%, 2019 capture efficiency = 92%, PTE capture efficiency = 100% | 0.0012383 | see below for PTE Estimates | see below | -- | see below for PTE Estimates | see below
COATING | DURANAR SUNSTORM GRAY VELVET (UC70214FS) | 7440-47-3 | Chromium and Compounds |  | varies | 1.515% | Horizontal paint line transfer efficiency = 75%, Vertical paint line transfer efficiency = 90%, Coating lines filter efficiency for solids = 98.2%, RTO destruction efficiency = 98%, 2019 capture efficiency = 92%, PTE capture efficiency = 100% | 0.0022788 | see below for PTE Estimates | see below | -- | see below for PTE Estimates | see below
COATING | DURANAR SUNSTORM SILVER (UC70470FS) | 100-41-4 | Ethylbenzene |  | varies | 1% | Horizontal paint line transfer efficiency = 75%, Vertical paint line transfer efficiency = 90%, Coating lines filter efficiency for solids = 98.2%, RTO destruction efficiency = 98%, 2019 capture efficiency = 92%, PTE capture efficiency = 100% | 0.84507 | see below for PTE Estimates | see below | -- | see below for PTE Estimates | see below
COATING | DURANAR SUNSTORM SILVER (UC70470FS) | 489 | Ethene, 1,1-difluoro-, homopolymer |  | varies | 35% | Horizontal paint line transfer efficiency = 75%, Vertical paint line transfer efficiency = 90%, Coating lines filter efficiency for solids = 98.2%, RTO destruction efficiency = 98%, 2019 capture efficiency = 92%, PTE capture efficiency = 100% | 0.56171 | see below for PTE Estimates | see below | -- | see below for PTE Estimates | see below
COATING | DURANAR SUNSTORM SILVER (UC70470FS) | 108-65-6 | Propylene glycol monomethyl ether acetate |  | varies | 7.5% | Horizontal paint line transfer efficiency = 75%, Vertical paint line transfer efficiency = 90%, Coating lines filter efficiency for solids = 98.2%, RTO destruction efficiency = 98%, 2019 capture efficiency = 92%, PTE capture efficiency = 100% | 6.338 | see below for PTE Estimates | see below | -- | see below for PTE Estimates | see below
COATING | DURANAR SUNSTORM SILVER (UC70470FS) | 108-88-3 | Toluene |  | varies | 13% | Horizontal paint line transfer efficiency = 75%, Vertical paint line transfer efficiency = 90%, Coating lines filter efficiency for solids = 98.2%, RTO destruction efficiency = 98%, 2019 capture efficiency = 92%, PTE capture efficiency = 100% | 10.9859 | see below for PTE Estimates | see below | -- | see below for PTE Estimates | see below
COATING | DURANAR SUNSTORM SILVER (UC70470FS) | 111-76-2 | Ethylene glycol monobutyl ether |  | varies | 7.5% | Horizontal paint line transfer efficiency = 75%, Vertical paint line transfer efficiency = 90%, Coating lines filter efficiency for solids = 98.2%, RTO destruction efficiency = 98%, 2019 capture efficiency = 92%, PTE capture efficiency = 100% | 6.338 | see below for PTE Estimates | see below | -- | see below for PTE Estimates | see below
COATING | DURANAR SUNSTORM SILVER (UC70470FS) | 131-11-3 | dimethyl phthalate |  | varies | 7.5% | Horizontal paint line transfer efficiency = 75%, Vertical paint line transfer efficiency = 90%, Coating lines filter efficiency for solids = 98.2%, RTO destruction efficiency = 98%, 2019 capture efficiency = 92%, PTE capture efficiency = 100% | 6.338 | see below for PTE Estimates | see below | -- | see below for PTE Estimates | see below
COATING | DURANAR SUNSTORM SILVER (UC70470FS) | 1330-20-7 | Xylene (mixture), including m-xylene, o-xylene, p-xylene |  | varies | 6.3% | Horizontal paint line transfer efficiency = 75%, Vertical paint line transfer efficiency = 90%, Coating lines filter efficiency for solids = 98.2%, RTO destruction efficiency = 98%, 2019 capture efficiency = 92%, PTE capture efficiency = 100% | 5.3239 | see below for PTE Estimates | see below | -- | see below for PTE Estimates | see below
COATING | DURACRON S600 BROWN (UC72613) | 1330-20-7 | Xylene (mixture), including m-xylene, o-xylene, p-xylene |  | varies | 11% | Horizontal paint line transfer efficiency = 75%, Vertical paint line transfer efficiency = 90%, Coating lines filter efficiency for solids = 98.2%, RTO destruction efficiency = 98%, 2019 capture efficiency = 92%, PTE capture efficiency = 100% | 73.0615 | see below for PTE Estimates | see below | -- | see below for PTE Estimates | see below
COATING | DURACRON S600 BROWN (UC72613) | 108-88-3 | Toluene |  | varies | 7.5% | Horizontal paint line transfer efficiency = 75%, Vertical paint line transfer efficiency = 90%, Coating lines filter efficiency for solids = 98.2%, RTO destruction efficiency = 98%, 2019 capture efficiency = 92%, PTE capture efficiency = 100% | 49.8147 | see below for PTE Estimates | see below | -- | see below for PTE Estimates | see below
COATING | DURACRON S600 BROWN (UC72613) | 71-36-3 | n-Butyl alcohol |  | varies | 3.8% | Horizontal paint line transfer efficiency = 75%, Vertical paint line transfer efficiency = 90%, Coating lines filter efficiency for solids = 98.2%, RTO destruction efficiency = 98%, 2019 capture efficiency = 92%, PTE capture efficiency = 100% | 25.2394 | see below for PTE Estimates | see below | -- | see below for PTE Estimates | see below
COATING | DURACRON S600 BROWN (UC72613) | 100-41-4 | Ethylbenzene |  | varies | 1.15% | Horizontal paint line transfer efficiency = 75%, Vertical paint line transfer efficiency = 90%, Coating lines filter efficiency for solids = 98.2%, RTO destruction efficiency = 98%, 2019 capture efficiency = 92%, PTE capture efficiency = 100% | 7.6383 | see below for PTE Estimates | see below | -- | see below for PTE Estimates | see below
COATING | DURACRON S600 BROWN (UC72613) | 108-10-1 | Methyl isobutyl ketone (MIBK, Hexone) |  | varies | 1.15% | Horizontal paint line transfer efficiency = 75%, Vertical paint line transfer efficiency = 90%, Coating lines filter efficiency for solids = 98.2%, RTO destruction efficiency = 98%, 2019 capture efficiency = 92%, PTE capture efficiency = 100% | 7.6383 | see below for PTE Estimates | see below | -- | see below for PTE Estimates | see below
COATING | DURACRON S600 BROWN (UC72613) | 108-65-6 | Propylene glycol monomethyl ether acetate |  | varies | 3% | Horizontal paint line transfer efficiency = 75%, Vertical paint line transfer efficiency = 90%, Coating lines filter efficiency for solids = 98.2%, RTO destruction efficiency = 98%, 2019 capture efficiency = 92%, PTE capture efficiency = 100% | 19.9259 | see below for PTE Estimates | see below | -- | see below for PTE Estimates | see below
COATING | DURACRON S600 BROWN (UC72613) | 78-59-1 | 3,5,5-trimethylcyclohex-2-enone |  | varies | 0.5% | Horizontal paint line transfer efficiency = 75%, Vertical paint line transfer efficiency = 90%, Coating lines filter efficiency for solids = 98.2%, RTO destruction efficiency = 98%, 2019 capture efficiency = 92%, PTE capture efficiency = 100% | 3.321 | see below for PTE Estimates | see below | -- | see below for PTE Estimates | see below
COATING | DURACRON S600 BROWN (UC72613X) | 71-36-3 | n-Butyl alcohol |  | varies | 6.42% | Horizontal paint line transfer efficiency = 75%, Vertical paint line transfer efficiency = 90%, Coating lines filter efficiency for solids = 98.2%, RTO destruction efficiency = 98%, 2019 capture efficiency = 92%, PTE capture efficiency = 100% | 1.8138 | see below for PTE Estimates | see below | -- | see below for PTE Estimates | see below
COATING | DURACRON S600 BROWN (UC72613X) | 78-59-1 | 3,5,5-trimethylcyclohex-2-enone |  | varies | 0.46% | Horizontal paint line transfer efficiency = 75%, Vertical paint line transfer efficiency = 90%, Coating lines filter efficiency for solids = 98.2%, RTO destruction efficiency = 98%, 2019 capture efficiency = 92%, PTE capture efficiency = 100% | 0.12996 | see below for PTE Estimates | see below | -- | see below for PTE Estimates | see below
COATING | DURACRON S600 BROWN (UC72613X) | 100-41-4 | Ethylbenzene |  | varies | 2.19% | Horizontal paint line transfer efficiency = 75%, Vertical paint line transfer efficiency = 90%, Coating lines filter efficiency for solids = 98.2%, RTO destruction efficiency = 98%, 2019 capture efficiency = 92%, PTE capture efficiency = 100% | 0.61874 | see below for PTE Estimates | see below | -- | see below for PTE Estimates | see below
COATING | DURACRON S600 BROWN (UC72613X) | 108-10-1 | Methyl isobutyl ketone (MIBK, Hexone) |  | varies | 2.15% | Horizontal paint line transfer efficiency = 75%, Vertical paint line transfer efficiency = 90%, Coating lines filter efficiency for solids = 98.2%, RTO destruction efficiency = 98%, 2019 capture efficiency = 92%, PTE capture efficiency = 100% | 0.60744 | see below for PTE Estimates | see below | -- | see below for PTE Estimates | see below
COATING | DURACRON S600 BROWN (UC72613X) | 108-65-6 | Propylene glycol monomethyl ether acetate |  | varies | 1.14% | Horizontal paint line transfer efficiency = 75%, Vertical paint line transfer efficiency = 90%, Coating lines filter efficiency for solids = 98.2%, RTO destruction efficiency = 98%, 2019 capture efficiency = 92%, PTE capture efficiency = 100% | 0.32208 | see below for PTE Estimates | see below | -- | see below for PTE Estimates | see below
COATING | DURACRON S600 BROWN (UC72613X) | 108-88-3 | Toluene |  | varies | 9.36% | Horizontal paint line transfer efficiency = 75%, Vertical paint line transfer efficiency = 90%, Coating lines filter efficiency for solids = 98.2%, RTO destruction efficiency = 98%, 2019 capture efficiency = 92%, PTE capture efficiency = 100% | 2.6445 | see below for PTE Estimates | see below | -- | see below for PTE Estimates | see below
COATING | DURACRON S600 BROWN (UC72613X) | 112-34-5 | Diethylene glycol monobutyl ether |  | varies | 0.7% | Horizontal paint line transfer efficiency = 75%, Vertical paint line transfer efficiency = 90%, Coating lines filter efficiency for solids = 98.2%, RTO destruction efficiency = 98%, 2019 capture efficiency = 92%, PTE capture efficiency = 100% | 0.19777 | see below for PTE Estimates | see below | -- | see below for PTE Estimates | see below
COATING | DURACRON S600 BROWN (UC72613X) | 1330-20-7 | Xylene (mixture), including m-xylene, o-xylene, p-xylene |  | varies | 12.39% | Horizontal paint line transfer efficiency = 75%, Vertical paint line transfer efficiency = 90%, Coating lines filter efficiency for solids = 98.2%, RTO destruction efficiency = 98%, 2019 capture efficiency = 92%, PTE capture efficiency = 100% | 3.5005 | see below for PTE Estimates | see below | -- | see below for PTE Estimates | see below
COATING | DURACRON 100 WHITE (UC72617) | 1330-20-7 | Xylene (mixture), including m-xylene, o-xylene, p-xylene |  | varies | 7.5% | Horizontal paint line transfer efficiency = 75%, Vertical paint line transfer efficiency = 90%, Coating lines filter efficiency for solids = 98.2%, RTO destruction efficiency = 98%, 2019 capture efficiency = 92%, PTE capture efficiency = 100% | 17.5879 | see below for PTE Estimates | see below | -- | see below for PTE Estimates | see below
COATING | DURACRON 100 WHITE (UC72617) | 7429-90-5 | Aluminum and Compounds |  | varies | 3% | Horizontal paint line transfer efficiency = 75%, Vertical paint line transfer efficiency = 90%, Coating lines filter efficiency for solids = 98.2%, RTO destruction efficiency = 98%, 2019 capture efficiency = 92%, PTE capture efficiency = 100% | 7.0352 | see below for PTE Estimates | see below | -- | see below for PTE Estimates | see below
COATING | DURACRON 100 WHITE (UC72617) | 111-76-2 | Ethylene glycol monobutyl ether |  | varies | 1.45% | Horizontal paint line transfer efficiency = 75%, Vertical paint line transfer efficiency = 90%, Coating lines filter efficiency for solids = 98.2%, RTO destruction efficiency = 98%, 2019 capture efficiency = 92%, PTE capture efficiency = 100% | 3.4003 | see below for PTE Estimates | see below | -- | see below for PTE Estimates | see below
COATING | DURACRON 100 WHITE (UC72617) | 95-63-6 | 1,2,4-Trimethylbenzene |  | varies | 1.9% | Horizontal paint line transfer efficiency = 75%, Vertical paint line transfer efficiency = 90%, Coating lines filter efficiency for solids = 98.2%, RTO destruction efficiency = 98%, 2019 capture efficiency = 92%, PTE capture efficiency = 100% | 4.4556 | see below for PTE Estimates | see below | -- | see below for PTE Estimates | see below
COATING | DURACRON 100 WHITE (UC72617) | 71-36-3 | n-Butyl alcohol |  | varies | 1.15% | Horizontal paint line transfer efficiency = 75%, Vertical paint line transfer efficiency = 90%, Coating lines filter efficiency for solids = 98.2%, RTO destruction efficiency = 98%, 2019 capture efficiency = 92%, PTE capture efficiency = 100% | 2.6968 | see below for PTE Estimates | see below | -- | see below for PTE Estimates | see below
COATING | DURACRON 100 WHITE (UC72617) | 100-41-4 | Ethylbenzene |  | varies | 1.2% | Horizontal paint line transfer efficiency = 75%, Vertical paint line transfer efficiency = 90%, Coating lines filter efficiency for solids = 98.2%, RTO destruction efficiency = 98%, 2019 capture efficiency = 92%, PTE capture efficiency = 100% | 2.8141 | see below for PTE Estimates | see below | -- | see below for PTE Estimates | see below
COATING | DURACRON 100 WHITE (UC72617) | EPOXY | Epoxy Resin |  | varies | 1.2% | Horizontal paint line transfer efficiency = 75%, Vertical paint line transfer efficiency = 90%, Coating lines filter efficiency for solids = 98.2%, RTO destruction efficiency = 98%, 2019 capture efficiency = 92%, PTE capture efficiency = 100% | 0.058775 | see below for PTE Estimates | see below | -- | see below for PTE Estimates | see below
COATING | DURACRON 100 WHITE (UC72617) | 108-88-3 | Toluene |  | varies | 0.5% | Horizontal paint line transfer efficiency = 75%, Vertical paint line transfer efficiency = 90%, Coating lines filter efficiency for solids = 98.2%, RTO destruction efficiency = 98%, 2019 capture efficiency = 92%, PTE capture efficiency = 100% | 1.1725 | see below for PTE Estimates | see below | -- | see below for PTE Estimates | see below
COATING | DURACRON 100 WHITE (UC72617) | 91-20-3 | Naphthalene |  | varies | 0.55% | Horizontal paint line transfer efficiency = 75%, Vertical paint line transfer efficiency = 90%, Coating lines filter efficiency for solids = 98.2%, RTO destruction efficiency = 98%, 2019 capture efficiency = 92%, PTE capture efficiency = 100% | 1.2898 | see below for PTE Estimates | see below | -- | see below for PTE Estimates | see below
COATING | DURANAR GRAHAM WHITE (UC72638) | 100-41-4 | Ethylbenzene |  | varies | 1% | Horizontal paint line transfer efficiency = 75%, Vertical paint line transfer efficiency = 90%, Coating lines filter efficiency for solids = 98.2%, RTO destruction efficiency = 98%, 2019 capture efficiency = 92%, PTE capture efficiency = 100% | 4.3237 | see below for PTE Estimates | see below | -- | see below for PTE Estimates | see below
COATING | DURANAR GRAHAM WHITE (UC72638) | 108-65-6 | Propylene glycol monomethyl ether acetate |  | varies | 15% | Horizontal paint line transfer efficiency = 75%, Vertical paint line transfer efficiency = 90%, Coating lines filter efficiency for solids = 98.2%, RTO destruction efficiency = 98%, 2019 capture efficiency = 92%, PTE capture efficiency = 100% | 64.8555 | see below for PTE Estimates | see below | -- | see below for PTE Estimates | see below
COATING | DURANAR GRAHAM WHITE (UC72638) | 489 | Ethene, 1,1-difluoro-, homopolymer |  | varies | 15% | Horizontal paint line transfer efficiency = 75%, Vertical paint line transfer efficiency = 90%, Coating lines filter efficiency for solids = 98.2%, RTO destruction efficiency = 98%, 2019 capture efficiency = 92%, PTE capture efficiency = 100% | 1.2107 | see below for PTE Estimates | see below | -- | see below for PTE Estimates | see below
COATING | DURANAR GRAHAM WHITE (UC72638) | 108-88-3 | Toluene |  | varies | 15% | Horizontal paint line transfer efficiency = 75%, Vertical paint line transfer efficiency = 90%, Coating lines filter efficiency for solids = 98.2%, RTO destruction efficiency = 98%, 2019 capture efficiency = 92%, PTE capture efficiency = 100% | 64.8555 | see below for PTE Estimates | see below | -- | see below for PTE Estimates | see below
COATING | DURANAR GRAHAM WHITE (UC72638) | 111-76-2 | Ethylene glycol monobutyl ether |  | varies | 6.3% | Horizontal paint line transfer efficiency = 75%, Vertical paint line transfer efficiency = 90%, Coating lines filter efficiency for solids = 98.2%, RTO destruction efficiency = 98%, 2019 capture efficiency = 92%, PTE capture efficiency = 100% | 27.2393 | see below for PTE Estimates | see below | -- | see below for PTE Estimates | see below
COATING | DURANAR GRAHAM WHITE (UC72638) | 131-11-3 | dimethyl phthalate |  | varies | 7.5% | Horizontal paint line transfer efficiency = 75%, Vertical paint line transfer efficiency = 90%, Coating lines filter efficiency for solids = 98.2%, RTO destruction efficiency = 98%, 2019 capture efficiency = 92%, PTE capture efficiency = 100% | 32.4278 | see below for PTE Estimates | see below | -- | see below for PTE Estimates | see below
COATING | DURANAR GRAHAM WHITE (UC72638) | 1330-20-7 | Xylene (mixture), including m-xylene, o-xylene, p-xylene |  | varies | 3.7% | Horizontal paint line transfer efficiency = 75%, Vertical paint line transfer efficiency = 90%, Coating lines filter efficiency for solids = 98.2%, RTO destruction efficiency = 98%, 2019 capture efficiency = 92%, PTE capture efficiency = 100% | 15.9977 | see below for PTE Estimates | see below | -- | see below for PTE Estimates | see below
COATING | DURACRON 100 SHEPHARD WHT (UC73158) | 1330-20-7 | Xylene (mixture), including m-xylene, o-xylene, p-xylene |  | varies | 11.5% | Horizontal paint line transfer efficiency = 75%, Vertical paint line transfer efficiency = 90%, Coating lines filter efficiency for solids = 98.2%, RTO destruction efficiency = 98%, 2019 capture efficiency = 92%, PTE capture efficiency = 100% | 4.6098 | see below for PTE Estimates | see below | -- | see below for PTE Estimates | see below
COATING | DURACRON 100 SHEPHARD WHT (UC73158) | 111-76-2 | Ethylene glycol monobutyl ether |  | varies | 1.2% | Horizontal paint line transfer efficiency = 75%, Vertical paint line transfer efficiency = 90%, Coating lines filter efficiency for solids = 98.2%, RTO destruction efficiency = 98%, 2019 capture efficiency = 92%, PTE capture efficiency = 100% | 0.48102 | see below for PTE Estimates | see below | -- | see below for PTE Estimates | see below
COATING | DURACRON 100 SHEPHARD WHT (UC73158) | 95-63-6 | 1,2,4-Trimethylbenzene |  | varies | 1.15% | Horizontal paint line transfer efficiency = 75%, Vertical paint line transfer efficiency = 90%, Coating lines filter efficiency for solids = 98.2%, RTO destruction efficiency = 98%, 2019 capture efficiency = 92%, PTE capture efficiency = 100% | 0.46098 | see below for PTE Estimates | see below | -- | see below for PTE Estimates | see below
COATING | DURACRON 100 SHEPHARD WHT (UC73158) | 71-36-3 | n-Butyl alcohol |  | varies | 0.95% | Horizontal paint line transfer efficiency = 75%, Vertical paint line transfer efficiency = 90%, Coating lines filter efficiency for solids = 98.2%, RTO destruction efficiency = 98%, 2019 capture efficiency = 92%, PTE capture efficiency = 100% | 0.38081 | see below for PTE Estimates | see below | -- | see below for PTE Estimates | see below
COATING | DURACRON 100 SHEPHARD WHT (UC73158) | 100-41-4 | Ethylbenzene |  | varies | 1.35% | Horizontal paint line transfer efficiency = 75%, Vertical paint line transfer efficiency = 90%, Coating lines filter efficiency for solids = 98.2%, RTO destruction efficiency = 98%, 2019 capture efficiency = 92%, PTE capture efficiency = 100% | 0.54115 | see below for PTE Estimates | see below | -- | see below for PTE Estimates | see below
COATING | DURACRON 100 SHEPHARD WHT (UC73158) | EPOXY | Epoxy Resin |  | varies | 1% | Horizontal paint line transfer efficiency = 75%, Vertical paint line transfer efficiency = 90%, Coating lines filter efficiency for solids = 98.2%, RTO destruction efficiency = 98%, 2019 capture efficiency = 92%, PTE capture efficiency = 100% | 0.0077974 | see below for PTE Estimates | see below | -- | see below for PTE Estimates | see below
COATING | DURACRON 100 SHEPHARD WHT (UC73158) | 91-20-3 | Naphthalene |  | varies | 0.5% | Horizontal paint line transfer efficiency = 75%, Vertical paint line transfer efficiency = 90%, Coating lines filter efficiency for solids = 98.2%, RTO destruction efficiency = 98%, 2019 capture efficiency = 92%, PTE capture efficiency = 100% | 0.20042 | see below for PTE Estimates | see below | -- | see below for PTE Estimates | see below
COATING | DURACRON 100 SHEPHARD WHT (UC73158) | 108-88-3 | Toluene |  | varies | 0.5% | Horizontal paint line transfer efficiency = 75%, Vertical paint line transfer efficiency = 90%, Coating lines filter efficiency for solids = 98.2%, RTO destruction efficiency = 98%, 2019 capture efficiency = 92%, PTE capture efficiency = 100% | 0.20042 | see below for PTE Estimates | see below | -- | see below for PTE Estimates | see below
COATING | DURACRON S600 DARK BROWN (UC73181) | 71-36-3 | n-Butyl alcohol |  | varies | 3.65% | Horizontal paint line transfer efficiency = 75%, Vertical paint line transfer efficiency = 90%, Coating lines filter efficiency for solids = 98.2%, RTO destruction efficiency = 98%, 2019 capture efficiency = 92%, PTE capture efficiency = 100% | 0.50849 | see below for PTE Estimates | see below | -- | see below for PTE Estimates | see below
COATING | DURACRON S600 DARK BROWN (UC73181) | 78-59-1 | 3,5,5-trimethylcyclohex-2-enone |  | varies | 0.6% | Horizontal paint line transfer efficiency = 75%, Vertical paint line transfer efficiency = 90%, Coating lines filter efficiency for solids = 98.2%, RTO destruction efficiency = 98%, 2019 capture efficiency = 92%, PTE capture efficiency = 100% | 0.083587 | see below for PTE Estimates | see below | -- | see below for PTE Estimates | see below
COATING | DURACRON S600 DARK BROWN (UC73181) | 100-41-4 | Ethylbenzene |  | varies | 1.2% | Horizontal paint line transfer efficiency = 75%, Vertical paint line transfer efficiency = 90%, Coating lines filter efficiency for solids = 98.2%, RTO destruction efficiency = 98%, 2019 capture efficiency = 92%, PTE capture efficiency = 100% | 0.16717 | see below for PTE Estimates | see below | -- | see below for PTE Estimates | see below
COATING | DURACRON S600 DARK BROWN (UC73181) | 108-10-1 | Methyl isobutyl ketone (MIBK, Hexone) |  | varies | 1% | Horizontal paint line transfer efficiency = 75%, Vertical paint line transfer efficiency = 90%, Coating lines filter efficiency for solids = 98.2%, RTO destruction efficiency = 98%, 2019 capture efficiency = 92%, PTE capture efficiency = 100% | 0.13931 | see below for PTE Estimates | see below | -- | see below for PTE Estimates | see below
COATING | DURACRON S600 DARK BROWN (UC73181) | 108-65-6 | Propylene glycol monomethyl ether acetate |  | varies | 3% | Horizontal paint line transfer efficiency = 75%, Vertical paint line transfer efficiency = 90%, Coating lines filter efficiency for solids = 98.2%, RTO destruction efficiency = 98%, 2019 capture efficiency = 92%, PTE capture efficiency = 100% | 0.41794 | see below for PTE Estimates | see below | -- | see below for PTE Estimates | see below
COATING | DURACRON S600 DARK BROWN (UC73181) | 108-88-3 | Toluene |  | varies | 7.5% | Horizontal paint line transfer efficiency = 75%, Vertical paint line transfer efficiency = 90%, Coating lines filter efficiency for solids = 98.2%, RTO destruction efficiency = 98%, 2019 capture efficiency = 92%, PTE capture efficiency = 100% | 1.0448 | see below for PTE Estimates | see below | -- | see below for PTE Estimates | see below
COATING | DURACRON S600 DARK BROWN (UC73181) | 1330-20-7 | Xylene (mixture), including m-xylene, o-xylene, p-xylene |  | varies | 11.5% | Horizontal paint line transfer efficiency = 75%, Vertical paint line transfer efficiency = 90%, Coating lines filter efficiency for solids = 98.2%, RTO destruction efficiency = 98%, 2019 capture efficiency = 92%, PTE capture efficiency = 100% | 1.6021 | see below for PTE Estimates | see below | -- | see below for PTE Estimates | see below
COATING | DURACRON S600 DEF BRZE #3 (UC73272) | 1330-20-7 | Xylene (mixture), including m-xylene, o-xylene, p-xylene |  | varies | 12% | Horizontal paint line transfer efficiency = 75%, Vertical paint line transfer efficiency = 90%, Coating lines filter efficiency for solids = 98.2%, RTO destruction efficiency = 98%, 2019 capture efficiency = 92%, PTE capture efficiency = 100% | 5.3617 | see below for PTE Estimates | see below | -- | see below for PTE Estimates | see below
COATING | DURACRON S600 DEF BRZE #3 (UC73272) | 7440-39-3 | Barium and Compounds |  | varies | 4.413% | Horizontal paint line transfer efficiency = 75%, Vertical paint line transfer efficiency = 90%, Coating lines filter efficiency for solids = 98.2%, RTO destruction efficiency = 98%, 2019 capture efficiency = 92%, PTE capture efficiency = 100% | 0.03607 | see below for PTE Estimates | see below | -- | see below for PTE Estimates | see below
COATING | DURACRON S600 DEF BRZE #3 (UC73272) | 71-36-3 | n-Butyl alcohol |  | varies | 3.65% | Horizontal paint line transfer efficiency = 75%, Vertical paint line transfer efficiency = 90%, Coating lines filter efficiency for solids = 98.2%, RTO destruction efficiency = 98%, 2019 capture efficiency = 92%, PTE capture efficiency = 100% | 1.6309 | see below for PTE Estimates | see below | -- | see below for PTE Estimates | see below
COATING | DURACRON S600 DEF BRZE #3 (UC73272) | 108-88-3 | Toluene |  | varies | 3% | Horizontal paint line transfer efficiency = 75%, Vertical paint line transfer efficiency = 90%, Coating lines filter efficiency for solids = 98.2%, RTO destruction efficiency = 98%, 2019 capture efficiency = 92%, PTE capture efficiency = 100% | 1.3404 | see below for PTE Estimates | see below | -- | see below for PTE Estimates | see below
COATING | DURACRON S600 DEF BRZE #3 (UC73272) | 100-41-4 | Ethylbenzene |  | varies | 1.35% | Horizontal paint line transfer efficiency = 75%, Vertical paint line transfer efficiency = 90%, Coating lines filter efficiency for solids = 98.2%, RTO destruction efficiency = 98%, 2019 capture efficiency = 92%, PTE capture efficiency = 100% | 0.60319 | see below for PTE Estimates | see below | -- | see below for PTE Estimates | see below
COATING | DURACRON S600 DEF BRZE #3 (UC73272) | 112-34-5 | Diethylene glycol monobutyl ether |  | varies | 0.9% | Horizontal paint line transfer efficiency = 75%, Vertical paint line transfer efficiency = 90%, Coating lines filter efficiency for solids = 98.2%, RTO destruction efficiency = 98%, 2019 capture efficiency = 92%, PTE capture efficiency = 100% | 0.40213 | see below for PTE Estimates | see below | -- | see below for PTE Estimates | see below
COATING | DURACRON S600 DEF BRZE #3 (UC73272) | 78-59-1 | 3,5,5-trimethylcyclohex-2-enone |  | varies | 0.5% | Horizontal paint line transfer efficiency = 75%, Vertical paint line transfer efficiency = 90%, Coating lines filter efficiency for solids = 98.2%, RTO destruction efficiency = 98%, 2019 capture efficiency = 92%, PTE capture efficiency = 100% | 0.22341 | see below for PTE Estimates | see below | -- | see below for PTE Estimates | see below
COATING | DURACRON S600 DEF BRZE #3 (UC73272) | 108-10-1 | Methyl isobutyl ketone (MIBK, Hexone) |  | varies | 0.5% | Horizontal paint line transfer efficiency = 75%, Vertical paint line transfer efficiency = 90%, Coating lines filter efficiency for solids = 98.2%, RTO destruction efficiency = 98%, 2019 capture efficiency = 92%, PTE capture efficiency = 100% | 0.22341 | see below for PTE Estimates | see below | -- | see below for PTE Estimates | see below
COATING | MACROFLEX L/G BLACK (UC73745CAN) | 1330-20-7 | Xylene (mixture), including m-xylene, o-xylene, p-xylene |  | varies | 7.5% | Horizontal paint line transfer efficiency = 75%, Vertical paint line transfer efficiency = 90%, Coating lines filter efficiency for solids = 98.2%, RTO destruction efficiency = 98%, 2019 capture efficiency = 92%, PTE capture efficiency = 100% | 87.7772 | see below for PTE Estimates | see below | -- | see below for PTE Estimates | see below
COATING | MACROFLEX L/G BLACK (UC73745CAN) | 95-63-6 | 1,2,4-Trimethylbenzene |  | varies | 7.5% | Horizontal paint line transfer efficiency = 75%, Vertical paint line transfer efficiency = 90%, Coating lines filter efficiency for solids = 98.2%, RTO destruction efficiency = 98%, 2019 capture efficiency = 92%, PTE capture efficiency = 100% | 87.7772 | see below for PTE Estimates | see below | -- | see below for PTE Estimates | see below
COATING | MACROFLEX L/G BLACK (UC73745CAN) | 108-10-1 | Methyl isobutyl ketone (MIBK, Hexone) |  | varies | 7.5% | Horizontal paint line transfer efficiency = 75%, Vertical paint line transfer efficiency = 90%, Coating lines filter efficiency for solids = 98.2%, RTO destruction efficiency = 98%, 2019 capture efficiency = 92%, PTE capture efficiency = 100% | 87.7772 | see below for PTE Estimates | see below | -- | see below for PTE Estimates | see below
COATING | MACROFLEX L/G BLACK (UC73745CAN) | 108-65-6 | Propylene glycol monomethyl ether acetate |  | varies | 7.5% | Horizontal paint line transfer efficiency = 75%, Vertical paint line transfer efficiency = 90%, Coating lines filter efficiency for solids = 98.2%, RTO destruction efficiency = 98%, 2019 capture efficiency = 92%, PTE capture efficiency = 100% | 87.7772 | see below for PTE Estimates | see below | -- | see below for PTE Estimates | see below
COATING | MACROFLEX L/G BLACK (UC73745CAN) | 100-41-4 | Ethylbenzene |  | varies | 1.35% | Horizontal paint line transfer efficiency = 75%, Vertical paint line transfer efficiency = 90%, Coating lines filter efficiency for solids = 98.2%, RTO destruction efficiency = 98%, 2019 capture efficiency = 92%, PTE capture efficiency = 100% | 15.7999 | see below for PTE Estimates | see below | -- | see below for PTE Estimates | see below
COATING | MACROFLEX L/G BLACK (UC73745CAN) | 112-34-5 | Diethylene glycol monobutyl ether |  | varies | 1% | Horizontal paint line transfer efficiency = 75%, Vertical paint line transfer efficiency = 90%, Coating lines filter efficiency for solids = 98.2%, RTO destruction efficiency = 98%, 2019 capture efficiency = 92%, PTE capture efficiency = 100% | 11.7036 | see below for PTE Estimates | see below | -- | see below for PTE Estimates | see below
COATING | MACROFLEX L/G BLACK (UC73745CAN) | 98-82-8 | Cumene |  | varies | 0.55% | Horizontal paint line transfer efficiency = 75%, Vertical paint line transfer efficiency = 90%, Coating lines filter efficiency for solids = 98.2%, RTO destruction efficiency = 98%, 2019 capture efficiency = 92%, PTE capture efficiency = 100% | 6.437 | see below for PTE Estimates | see below | -- | see below for PTE Estimates | see below
COATING | DURACRON 100 WHITE (UC73877) | 1330-20-7 | Xylene (mixture), including m-xylene, o-xylene, p-xylene |  | varies | 8% | Horizontal paint line transfer efficiency = 75%, Vertical paint line transfer efficiency = 90%, Coating lines filter efficiency for solids = 98.2%, RTO destruction efficiency = 98%, 2019 capture efficiency = 92%, PTE capture efficiency = 100% | 6.1351 | see below for PTE Estimates | see below | -- | see below for PTE Estimates | see below
COATING | DURACRON 100 WHITE (UC73877) | 7429-90-5 | Aluminum and Compounds |  | varies | 3% | Horizontal paint line transfer efficiency = 75%, Vertical paint line transfer efficiency = 90%, Coating lines filter efficiency for solids = 98.2%, RTO destruction efficiency = 98%, 2019 capture efficiency = 92%, PTE capture efficiency = 100% | 2.3007 | see below for PTE Estimates | see below | -- | see below for PTE Estimates | see below
COATING | DURACRON 100 WHITE (UC73877) | 111-76-2 | Ethylene glycol monobutyl ether |  | varies | 1.3% | Horizontal paint line transfer efficiency = 75%, Vertical paint line transfer efficiency = 90%, Coating lines filter efficiency for solids = 98.2%, RTO destruction efficiency = 98%, 2019 capture efficiency = 92%, PTE capture efficiency = 100% | 0.99696 | see below for PTE Estimates | see below | -- | see below for PTE Estimates | see below
COATING | DURACRON 100 WHITE (UC73877) | 100-41-4 | Ethylbenzene |  | varies | 1.25% | Horizontal paint line transfer efficiency = 75%, Vertical paint line transfer efficiency = 90%, Coating lines filter efficiency for solids = 98.2%, RTO destruction efficiency = 98%, 2019 capture efficiency = 92%, PTE capture efficiency = 100% | 0.95861 | see below for PTE Estimates | see below | -- | see below for PTE Estimates | see below
COATING | DURACRON 100 WHITE (UC73877) | 95-63-6 | 1,2,4-Trimethylbenzene |  | varies | 1.2% | Horizontal paint line transfer efficiency = 75%, Vertical paint line transfer efficiency = 90%, Coating lines filter efficiency for solids = 98.2%, RTO destruction efficiency = 98%, 2019 capture efficiency = 92%, PTE capture efficiency = 100% | 0.92027 | see below for PTE Estimates | see below | -- | see below for PTE Estimates | see below
COATING | DURACRON 100 WHITE (UC73877) | 71-36-3 | n-Butyl alcohol |  | varies | 0.95% | Horizontal paint line transfer efficiency = 75%, Vertical paint line transfer efficiency = 90%, Coating lines filter efficiency for solids = 98.2%, RTO destruction efficiency = 98%, 2019 capture efficiency = 92%, PTE capture efficiency = 100% | 0.72855 | see below for PTE Estimates | see below | -- | see below for PTE Estimates | see below
COATING | DURACRON 100 WHITE (UC73877) | 112-34-5 | Diethylene glycol monobutyl ether |  | varies | 1% | Horizontal paint line transfer efficiency = 75%, Vertical paint line transfer efficiency = 90%, Coating lines filter efficiency for solids = 98.2%, RTO destruction efficiency = 98%, 2019 capture efficiency = 92%, PTE capture efficiency = 100% | 0.76689 | see below for PTE Estimates | see below | -- | see below for PTE Estimates | see below
COATING | DURACRON 100 WHITE (UC73877) | EPOXY | Epoxy Resin |  | varies | 1% | Horizontal paint line transfer efficiency = 75%, Vertical paint line transfer efficiency = 90%, Coating lines filter efficiency for solids = 98.2%, RTO destruction efficiency = 98%, 2019 capture efficiency = 92%, PTE capture efficiency = 100% | 0.014649 | see below for PTE Estimates | see below | -- | see below for PTE Estimates | see below
COATING | DURACRON 100 WHITE (UC73877) | 108-88-3 | Toluene |  | varies | 0.5% | Horizontal paint line transfer efficiency = 75%, Vertical paint line transfer efficiency = 90%, Coating lines filter efficiency for solids = 98.2%, RTO destruction efficiency = 98%, 2019 capture efficiency = 92%, PTE capture efficiency = 100% | 0.38345 | see below for PTE Estimates | see below | -- | see below for PTE Estimates | see below
COATING | DURACRON S600 SAND (UC73974) | 1330-20-7 | Xylene (mixture), including m-xylene, o-xylene, p-xylene |  | varies | 8% | Horizontal paint line transfer efficiency = 75%, Vertical paint line transfer efficiency = 90%, Coating lines filter efficiency for solids = 98.2%, RTO destruction efficiency = 98%, 2019 capture efficiency = 92%, PTE capture efficiency = 100% | 42.294 | see below for PTE Estimates | see below | -- | see below for PTE Estimates | see below
COATING | DURACRON S600 SAND (UC73974) | 108-88-3 | Toluene |  | varies | 15% | Horizontal paint line transfer efficiency = 75%, Vertical paint line transfer efficiency = 90%, Coating lines filter efficiency for solids = 98.2%, RTO destruction efficiency = 98%, 2019 capture efficiency = 92%, PTE capture efficiency = 100% | 79.3013 | see below for PTE Estimates | see below | -- | see below for PTE Estimates | see below
COATING | DURACRON S600 SAND (UC73974) | 71-36-3 | n-Butyl alcohol |  | varies | 3.8% | Horizontal paint line transfer efficiency = 75%, Vertical paint line transfer efficiency = 90%, Coating lines filter efficiency for solids = 98.2%, RTO destruction efficiency = 98%, 2019 capture efficiency = 92%, PTE capture efficiency = 100% | 20.0897 | see below for PTE Estimates | see below | -- | see below for PTE Estimates | see below
COATING | DURACRON S600 SAND (UC73974) | 108-10-1 | Methyl isobutyl ketone (MIBK, Hexone) |  | varies | 1.2% | Horizontal paint line transfer efficiency = 75%, Vertical paint line transfer efficiency = 90%, Coating lines filter efficiency for solids = 98.2%, RTO destruction efficiency = 98%, 2019 capture efficiency = 92%, PTE capture efficiency = 100% | 6.3441 | see below for PTE Estimates | see below | -- | see below for PTE Estimates | see below
COATING | DURACRON S600 SAND (UC73974) | 100-41-4 | Ethylbenzene |  | varies | 1% | Horizontal paint line transfer efficiency = 75%, Vertical paint line transfer efficiency = 90%, Coating lines filter efficiency for solids = 98.2%, RTO destruction efficiency = 98%, 2019 capture efficiency = 92%, PTE capture efficiency = 100% | 5.2868 | see below for PTE Estimates | see below | -- | see below for PTE Estimates | see below
COATING | MACROFLEX SPARKLE SILVER (UC74398) | 7429-90-5 | Aluminum and Compounds |  | varies | 7.5% | Horizontal paint line transfer efficiency = 75%, Vertical paint line transfer efficiency = 90%, Coating lines filter efficiency for solids = 98.2%, RTO destruction efficiency = 98%, 2019 capture efficiency = 92%, PTE capture efficiency = 100% | 0.10159 | see below for PTE Estimates | see below | -- | see below for PTE Estimates | see below
COATING | MACROFLEX SPARKLE SILVER (UC74398) | 1330-20-7 | Xylene (mixture), including m-xylene, o-xylene, p-xylene |  | varies | 7.15% | Horizontal paint line transfer efficiency = 75%, Vertical paint line transfer efficiency = 90%, Coating lines filter efficiency for solids = 98.2%, RTO destruction efficiency = 98%, 2019 capture efficiency = 92%, PTE capture efficiency = 100% | 5.2943 | see below for PTE Estimates | see below | -- | see below for PTE Estimates | see below
COATING | MACROFLEX SPARKLE SILVER (UC74398) | 95-63-6 | 1,2,4-Trimethylbenzene |  | varies | 7% | Horizontal paint line transfer efficiency = 75%, Vertical paint line transfer efficiency = 90%, Coating lines filter efficiency for solids = 98.2%, RTO destruction efficiency = 98%, 2019 capture efficiency = 92%, PTE capture efficiency = 100% | 5.1832 | see below for PTE Estimates | see below | -- | see below for PTE Estimates | see below
COATING | MACROFLEX SPARKLE SILVER (UC74398) | 108-65-6 | Propylene glycol monomethyl ether acetate |  | varies | 7.5% | Horizontal paint line transfer efficiency = 75%, Vertical paint line transfer efficiency = 90%, Coating lines filter efficiency for solids = 98.2%, RTO destruction efficiency = 98%, 2019 capture efficiency = 92%, PTE capture efficiency = 100% | 5.5535 | see below for PTE Estimates | see below | -- | see below for PTE Estimates | see below
COATING | MACROFLEX SPARKLE SILVER (UC74398) | 108-10-1 | Methyl isobutyl ketone (MIBK, Hexone) |  | varies | 2.6% | Horizontal paint line transfer efficiency = 75%, Vertical paint line transfer efficiency = 90%, Coating lines filter efficiency for solids = 98.2%, RTO destruction efficiency = 98%, 2019 capture efficiency = 92%, PTE capture efficiency = 100% | 1.9252 | see below for PTE Estimates | see below | -- | see below for PTE Estimates | see below
COATING | MACROFLEX SPARKLE SILVER (UC74398) | 100-41-4 | Ethylbenzene |  | varies | 0.75% | Horizontal paint line transfer efficiency = 75%, Vertical paint line transfer efficiency = 90%, Coating lines filter efficiency for solids = 98.2%, RTO destruction efficiency = 98%, 2019 capture efficiency = 92%, PTE capture efficiency = 100% | 0.55535 | see below for PTE Estimates | see below | -- | see below for PTE Estimates | see below
COATING | MACROFLEX SPARKLE SILVER (UC74398) | 98-82-8 | Cumene |  | varies | 0.5% | Horizontal paint line transfer efficiency = 75%, Vertical paint line transfer efficiency = 90%, Coating lines filter efficiency for solids = 98.2%, RTO destruction efficiency = 98%, 2019 capture efficiency = 92%, PTE capture efficiency = 100% | 0.37023 | see below for PTE Estimates | see below | -- | see below for PTE Estimates | see below
COATING | DURACRON 100 WHITE (UC74614) | 1330-20-7 | Xylene (mixture), including m-xylene, o-xylene, p-xylene |  | varies | 8% | Horizontal paint line transfer efficiency = 75%, Vertical paint line transfer efficiency = 90%, Coating lines filter efficiency for solids = 98.2%, RTO destruction efficiency = 98%, 2019 capture efficiency = 92%, PTE capture efficiency = 100% | 5.6335 | see below for PTE Estimates | see below | -- | see below for PTE Estimates | see below
COATING | DURACRON 100 WHITE (UC74614) | 7429-90-5 | Aluminum and Compounds |  | varies | 3% | Horizontal paint line transfer efficiency = 75%, Vertical paint line transfer efficiency = 90%, Coating lines filter efficiency for solids = 98.2%, RTO destruction efficiency = 98%, 2019 capture efficiency = 92%, PTE capture efficiency = 100% | 0.038645 | see below for PTE Estimates | see below | -- | see below for PTE Estimates | see below
COATING | DURACRON 100 WHITE (UC74614) | 111-76-2 | Ethylene glycol monobutyl ether |  | varies | 1.85% | Horizontal paint line transfer efficiency = 75%, Vertical paint line transfer efficiency = 90%, Coating lines filter efficiency for solids = 98.2%, RTO destruction efficiency = 98%, 2019 capture efficiency = 92%, PTE capture efficiency = 100% | 1.3028 | see below for PTE Estimates | see below | -- | see below for PTE Estimates | see below
COATING | DURACRON 100 WHITE (UC74614) | 95-63-6 | 1,2,4-Trimethylbenzene |  | varies | 1.35% | Horizontal paint line transfer efficiency = 75%, Vertical paint line transfer efficiency = 90%, Coating lines filter efficiency for solids = 98.2%, RTO destruction efficiency = 98%, 2019 capture efficiency = 92%, PTE capture efficiency = 100% | 0.95066 | see below for PTE Estimates | see below | -- | see below for PTE Estimates | see below
COATING | DURACRON 100 WHITE (UC74614) | 71-36-3 | n-Butyl alcohol |  | varies | 1.1% | Horizontal paint line transfer efficiency = 75%, Vertical paint line transfer efficiency = 90%, Coating lines filter efficiency for solids = 98.2%, RTO destruction efficiency = 98%, 2019 capture efficiency = 92%, PTE capture efficiency = 100% | 0.77461 | see below for PTE Estimates | see below | -- | see below for PTE Estimates | see below
COATING | DURACRON 100 WHITE (UC74614) | 100-41-4 | Ethylbenzene |  | varies | 1.25% | Horizontal paint line transfer efficiency = 75%, Vertical paint line transfer efficiency = 90%, Coating lines filter efficiency for solids = 98.2%, RTO destruction efficiency = 98%, 2019 capture efficiency = 92%, PTE capture efficiency = 100% | 0.88024 | see below for PTE Estimates | see below | -- | see below for PTE Estimates | see below
COATING | DURACRON 100 WHITE (UC74614) | EPOXY | Epoxy Resin |  | varies | 1.15% | Horizontal paint line transfer efficiency = 75%, Vertical paint line transfer efficiency = 90%, Coating lines filter efficiency for solids = 98.2%, RTO destruction efficiency = 98%, 2019 capture efficiency = 92%, PTE capture efficiency = 100% | 0.014814 | see below for PTE Estimates | see below | -- | see below for PTE Estimates | see below
COATING | DURACRON 100 WHITE (UC74614) | 108-88-3 | Toluene |  | varies | 0.5% | Horizontal paint line transfer efficiency = 75%, Vertical paint line transfer efficiency = 90%, Coating lines filter efficiency for solids = 98.2%, RTO destruction efficiency = 98%, 2019 capture efficiency = 92%, PTE capture efficiency = 100% | 0.35209 | see below for PTE Estimates | see below | -- | see below for PTE Estimates | see below
COATING | DURACRON 100 WHITE (UC74614) | 91-20-3 | Naphthalene |  | varies | 0.55% | Horizontal paint line transfer efficiency = 75%, Vertical paint line transfer efficiency = 90%, Coating lines filter efficiency for solids = 98.2%, RTO destruction efficiency = 98%, 2019 capture efficiency = 92%, PTE capture efficiency = 100% | 0.3873 | see below for PTE Estimates | see below | -- | see below for PTE Estimates | see below
COATING | DURACRON S600 BLACK (UC74766) | 1330-20-7 | Xylene (mixture), including m-xylene, o-xylene, p-xylene |  | varies | 11.5% | Horizontal paint line transfer efficiency = 75%, Vertical paint line transfer efficiency = 90%, Coating lines filter efficiency for solids = 98.2%, RTO destruction efficiency = 98%, 2019 capture efficiency = 92%, PTE capture efficiency = 100% | 25.0354 | see below for PTE Estimates | see below | -- | see below for PTE Estimates | see below
COATING | DURACRON S600 BLACK (UC74766) | 108-88-3 | Toluene |  | varies | 7.5% | Horizontal paint line transfer efficiency = 75%, Vertical paint line transfer efficiency = 90%, Coating lines filter efficiency for solids = 98.2%, RTO destruction efficiency = 98%, 2019 capture efficiency = 92%, PTE capture efficiency = 100% | 16.3274 | see below for PTE Estimates | see below | -- | see below for PTE Estimates | see below
COATING | DURACRON S600 BLACK (UC74766) | 71-36-3 | n-Butyl alcohol |  | varies | 7.5% | Horizontal paint line transfer efficiency = 75%, Vertical paint line transfer efficiency = 90%, Coating lines filter efficiency for solids = 98.2%, RTO destruction efficiency = 98%, 2019 capture efficiency = 92%, PTE capture efficiency = 100% | 16.3274 | see below for PTE Estimates | see below | -- | see below for PTE Estimates | see below
COATING | DURACRON S600 BLACK (UC74766) | 78-59-1 | 3,5,5-trimethylcyclohex-2-enone |  | varies | 2.5% | Horizontal paint line transfer efficiency = 75%, Vertical paint line transfer efficiency = 90%, Coating lines filter efficiency for solids = 98.2%, RTO destruction efficiency = 98%, 2019 capture efficiency = 92%, PTE capture efficiency = 100% | 5.4425 | see below for PTE Estimates | see below | -- | see below for PTE Estimates | see below
COATING | DURACRON S600 BLACK (UC74766) | 108-10-1 | Methyl isobutyl ketone (MIBK, Hexone) |  | varies | 1.3% | Horizontal paint line transfer efficiency = 75%, Vertical paint line transfer efficiency = 90%, Coating lines filter efficiency for solids = 98.2%, RTO destruction efficiency = 98%, 2019 capture efficiency = 92%, PTE capture efficiency = 100% | 2.8301 | see below for PTE Estimates | see below | -- | see below for PTE Estimates | see below
COATING | DURACRON S600 BLACK (UC74766) | 100-41-4 | Ethylbenzene |  | varies | 1.25% | Horizontal paint line transfer efficiency = 75%, Vertical paint line transfer efficiency = 90%, Coating lines filter efficiency for solids = 98.2%, RTO destruction efficiency = 98%, 2019 capture efficiency = 92%, PTE capture efficiency = 100% | 2.7212 | see below for PTE Estimates | see below | -- | see below for PTE Estimates | see below
COATING | DURACRON S600 SILVER (UC75721) | 108-88-3 | Toluene |  | varies | 15% | Horizontal paint line transfer efficiency = 75%, Vertical paint line transfer efficiency = 90%, Coating lines filter efficiency for solids = 98.2%, RTO destruction efficiency = 98%, 2019 capture efficiency = 92%, PTE capture efficiency = 100% | 10.1113 | see below for PTE Estimates | see below | -- | see below for PTE Estimates | see below
COATING | DURACRON S600 SILVER (UC75721) | 7440-39-3 | Barium and Compounds |  | varies | 8.826% | Horizontal paint line transfer efficiency = 75%, Vertical paint line transfer efficiency = 90%, Coating lines filter efficiency for solids = 98.2%, RTO destruction efficiency = 98%, 2019 capture efficiency = 92%, PTE capture efficiency = 100% | 0.10901 | see below for PTE Estimates | see below | -- | see below for PTE Estimates | see below
COATING | DURACRON S600 SILVER (UC75721) | 1330-20-7 | Xylene (mixture), including m-xylene, o-xylene, p-xylene |  | varies | 3.6% | Horizontal paint line transfer efficiency = 75%, Vertical paint line transfer efficiency = 90%, Coating lines filter efficiency for solids = 98.2%, RTO destruction efficiency = 98%, 2019 capture efficiency = 92%, PTE capture efficiency = 100% | 2.4267 | see below for PTE Estimates | see below | -- | see below for PTE Estimates | see below
COATING | DURACRON S600 SILVER (UC75721) | 71-36-3 | n-Butyl alcohol |  | varies | 3.5% | Horizontal paint line transfer efficiency = 75%, Vertical paint line transfer efficiency = 90%, Coating lines filter efficiency for solids = 98.2%, RTO destruction efficiency = 98%, 2019 capture efficiency = 92%, PTE capture efficiency = 100% | 2.3593 | see below for PTE Estimates | see below | -- | see below for PTE Estimates | see below
COATING | DURACRON S600 SILVER (UC75721) | 7429-90-5 | Aluminum and Compounds |  | varies | 3% | Horizontal paint line transfer efficiency = 75%, Vertical paint line transfer efficiency = 90%, Coating lines filter efficiency for solids = 98.2%, RTO destruction efficiency = 98%, 2019 capture efficiency = 92%, PTE capture efficiency = 100% | 0.037051 | see below for PTE Estimates | see below | -- | see below for PTE Estimates | see below
COATING | DURACRON S600 SILVER (UC75721) | 112-34-5 | Diethylene glycol monobutyl ether |  | varies | 1.2% | Horizontal paint line transfer efficiency = 75%, Vertical paint line transfer efficiency = 90%, Coating lines filter efficiency for solids = 98.2%, RTO destruction efficiency = 98%, 2019 capture efficiency = 92%, PTE capture efficiency = 100% | 0.8089 | see below for PTE Estimates | see below | -- | see below for PTE Estimates | see below
COATING | DURACRON S600 SILVER (UC75721) | 100-41-4 | Ethylbenzene |  | varies | 1% | Horizontal paint line transfer efficiency = 75%, Vertical paint line transfer efficiency = 90%, Coating lines filter efficiency for solids = 98.2%, RTO destruction efficiency = 98%, 2019 capture efficiency = 92%, PTE capture efficiency = 100% | 0.67409 | see below for PTE Estimates | see below | -- | see below for PTE Estimates | see below
COATING | DURACRON S600 SILVER (UC75721) | 108-10-1 | Methyl isobutyl ketone (MIBK, Hexone) |  | varies | 0.55% | Horizontal paint line transfer efficiency = 75%, Vertical paint line transfer efficiency = 90%, Coating lines filter efficiency for solids = 98.2%, RTO destruction efficiency = 98%, 2019 capture efficiency = 92%, PTE capture efficiency = 100% | 0.37075 | see below for PTE Estimates | see below | -- | see below for PTE Estimates | see below
COATING | DURACRON S600 FBRGLAS BRN (UC86240) | 1330-20-7 | Xylene (mixture), including m-xylene, o-xylene, p-xylene |  | varies | 7.5% | Horizontal paint line transfer efficiency = 75%, Vertical paint line transfer efficiency = 90%, Coating lines filter efficiency for solids = 98.2%, RTO destruction efficiency = 98%, 2019 capture efficiency = 92%, PTE capture efficiency = 100% | 3.5168 | see below for PTE Estimates | see below | -- | see below for PTE Estimates | see below
COATING | DURACRON S600 FBRGLAS BRN (UC86240) | 108-88-3 | Toluene |  | varies | 7.5% | Horizontal paint line transfer efficiency = 75%, Vertical paint line transfer efficiency = 90%, Coating lines filter efficiency for solids = 98.2%, RTO destruction efficiency = 98%, 2019 capture efficiency = 92%, PTE capture efficiency = 100% | 3.5168 | see below for PTE Estimates | see below | -- | see below for PTE Estimates | see below
COATING | DURACRON S600 FBRGLAS BRN (UC86240) | 71-36-3 | n-Butyl alcohol |  | varies | 3.85% | Horizontal paint line transfer efficiency = 75%, Vertical paint line transfer efficiency = 90%, Coating lines filter efficiency for solids = 98.2%, RTO destruction efficiency = 98%, 2019 capture efficiency = 92%, PTE capture efficiency = 100% | 1.8053 | see below for PTE Estimates | see below | -- | see below for PTE Estimates | see below
COATING | DURACRON S600 FBRGLAS BRN (UC86240) | 7440-66-6 | Zinc and Compounds |  | varies | 0.8136% | Horizontal paint line transfer efficiency = 75%, Vertical paint line transfer efficiency = 90%, Coating lines filter efficiency for solids = 98.2%, RTO destruction efficiency = 98%, 2019 capture efficiency = 92%, PTE capture efficiency = 100% | 0.006979 | see below for PTE Estimates | see below | -- | see below for PTE Estimates | see below
COATING | DURACRON S600 FBRGLAS BRN (UC86240) | 108-65-6 | Propylene glycol monomethyl ether acetate |  | varies | 3% | Horizontal paint line transfer efficiency = 75%, Vertical paint line transfer efficiency = 90%, Coating lines filter efficiency for solids = 98.2%, RTO destruction efficiency = 98%, 2019 capture efficiency = 92%, PTE capture efficiency = 100% | 1.4067 | see below for PTE Estimates | see below | -- | see below for PTE Estimates | see below
COATING | DURACRON S600 FBRGLAS BRN (UC86240) | 108-10-1 | Methyl isobutyl ketone (MIBK, Hexone) |  | varies | 1% | Horizontal paint line transfer efficiency = 75%, Vertical paint line transfer efficiency = 90%, Coating lines filter efficiency for solids = 98.2%, RTO destruction efficiency = 98%, 2019 capture efficiency = 92%, PTE capture efficiency = 100% | 0.4689 | see below for PTE Estimates | see below | -- | see below for PTE Estimates | see below
COATING | DURACRON S600 FBRGLAS BRN (UC86240) | 100-41-4 | Ethylbenzene |  | varies | 0.85% | Horizontal paint line transfer efficiency = 75%, Vertical paint line transfer efficiency = 90%, Coating lines filter efficiency for solids = 98.2%, RTO destruction efficiency = 98%, 2019 capture efficiency = 92%, PTE capture efficiency = 100% | 0.39857 | see below for PTE Estimates | see below | -- | see below for PTE Estimates | see below
COATING | DURACRON S600 FBRGLAS BRN (UC86240) | 78-59-1 | 3,5,5-trimethylcyclohex-2-enone |  | varies | 0.5% | Horizontal paint line transfer efficiency = 75%, Vertical paint line transfer efficiency = 90%, Coating lines filter efficiency for solids = 98.2%, RTO destruction efficiency = 98%, 2019 capture efficiency = 92%, PTE capture efficiency = 100% | 0.23445 | see below for PTE Estimates | see below | -- | see below for PTE Estimates | see below
COATING | DURACRON S600 NUT MEG (UC88880) | 1330-20-7 | Xylene (mixture), including m-xylene, o-xylene, p-xylene |  | varies | 8% | Horizontal paint line transfer efficiency = 75%, Vertical paint line transfer efficiency = 90%, Coating lines filter efficiency for solids = 98.2%, RTO destruction efficiency = 98%, 2019 capture efficiency = 92%, PTE capture efficiency = 100% | 0.99664 | see below for PTE Estimates | see below | -- | see below for PTE Estimates | see below
COATING | DURACRON S600 NUT MEG (UC88880) | 7440-47-3 | Chromium and Compounds |  | varies | 3% | Horizontal paint line transfer efficiency = 75%, Vertical paint line transfer efficiency = 90%, Coating lines filter efficiency for solids = 98.2%, RTO destruction efficiency = 98%, 2019 capture efficiency = 92%, PTE capture efficiency = 100% | 0.0068367 | see below for PTE Estimates | see below | -- | see below for PTE Estimates | see below
COATING | DURACRON S600 NUT MEG (UC88880) | 108-88-3 | Toluene |  | varies | 7.5% | Horizontal paint line transfer efficiency = 75%, Vertical paint line transfer efficiency = 90%, Coating lines filter efficiency for solids = 98.2%, RTO destruction efficiency = 98%, 2019 capture efficiency = 92%, PTE capture efficiency = 100% | 0.93435 | see below for PTE Estimates | see below | -- | see below for PTE Estimates | see below
COATING | DURACRON S600 NUT MEG (UC88880) | 71-36-3 | n-Butyl alcohol |  | varies | 3.85% | Horizontal paint line transfer efficiency = 75%, Vertical paint line transfer efficiency = 90%, Coating lines filter efficiency for solids = 98.2%, RTO destruction efficiency = 98%, 2019 capture efficiency = 92%, PTE capture efficiency = 100% | 0.47963 | see below for PTE Estimates | see below | -- | see below for PTE Estimates | see below
COATING | DURACRON S600 NUT MEG (UC88880) | 108-10-1 | Methyl isobutyl ketone (MIBK, Hexone) |  | varies | 1.15% | Horizontal paint line transfer efficiency = 75%, Vertical paint line transfer efficiency = 90%, Coating lines filter efficiency for solids = 98.2%, RTO destruction efficiency = 98%, 2019 capture efficiency = 92%, PTE capture efficiency = 100% | 0.14327 | see below for PTE Estimates | see below | -- | see below for PTE Estimates | see below
COATING | DURACRON S600 NUT MEG (UC88880) | 100-41-4 | Ethylbenzene |  | varies | 0.95% | Horizontal paint line transfer efficiency = 75%, Vertical paint line transfer efficiency = 90%, Coating lines filter efficiency for solids = 98.2%, RTO destruction efficiency = 98%, 2019 capture efficiency = 92%, PTE capture efficiency = 100% | 0.11835 | see below for PTE Estimates | see below | -- | see below for PTE Estimates | see below
COATING | DURACRON S600 NUT MEG (UC88880) | 108-65-6 | Propylene glycol monomethyl ether acetate |  | varies | 3% | Horizontal paint line transfer efficiency = 75%, Vertical paint line transfer efficiency = 90%, Coating lines filter efficiency for solids = 98.2%, RTO destruction efficiency = 98%, 2019 capture efficiency = 92%, PTE capture efficiency = 100% | 0.37374 | see below for PTE Estimates | see below | -- | see below for PTE Estimates | see below
COATING | DURACRON S600 NUT MEG (UC88880) | 78-59-1 | 3,5,5-trimethylcyclohex-2-enone |  | varies | 0.5% | Horizontal paint line transfer efficiency = 75%, Vertical paint line transfer efficiency = 90%, Coating lines filter efficiency for solids = 98.2%, RTO destruction efficiency = 98%, 2019 capture efficiency = 92%, PTE capture efficiency = 100% | 0.06229 | see below for PTE Estimates | see below | -- | see below for PTE Estimates | see below
COATING | DURACRON S600 SABLE (UC88881) | 71-36-3 | n-Butyl alcohol |  | varies | 3.85% | Horizontal paint line transfer efficiency = 75%, Vertical paint line transfer efficiency = 90%, Coating lines filter efficiency for solids = 98.2%, RTO destruction efficiency = 98%, 2019 capture efficiency = 92%, PTE capture efficiency = 100% | 1.6 | see below for PTE Estimates | see below | -- | see below for PTE Estimates | see below
COATING | DURACRON S600 SABLE (UC88881) | 78-59-1 | 3,5,5-trimethylcyclohex-2-enone |  | varies | 0.5% | Horizontal paint line transfer efficiency = 75%, Vertical paint line transfer efficiency = 90%, Coating lines filter efficiency for solids = 98.2%, RTO destruction efficiency = 98%, 2019 capture efficiency = 92%, PTE capture efficiency = 100% | 0.20779 | see below for PTE Estimates | see below | -- | see below for PTE Estimates | see below
COATING | DURACRON S600 SABLE (UC88881) | 100-41-4 | Ethylbenzene |  | varies | 1% | Horizontal paint line transfer efficiency = 75%, Vertical paint line transfer efficiency = 90%, Coating lines filter efficiency for solids = 98.2%, RTO destruction efficiency = 98%, 2019 capture efficiency = 92%, PTE capture efficiency = 100% | 0.41558 | see below for PTE Estimates | see below | -- | see below for PTE Estimates | see below
COATING | DURACRON S600 SABLE (UC88881) | 108-10-1 | Methyl isobutyl ketone (MIBK, Hexone) |  | varies | 1.2% | Horizontal paint line transfer efficiency = 75%, Vertical paint line transfer efficiency = 90%, Coating lines filter efficiency for solids = 98.2%, RTO destruction efficiency = 98%, 2019 capture efficiency = 92%, PTE capture efficiency = 100% | 0.49869 | see below for PTE Estimates | see below | -- | see below for PTE Estimates | see below
COATING | DURACRON S600 SABLE (UC88881) | 108-88-3 | Toluene |  | varies | 7.5% | Horizontal paint line transfer efficiency = 75%, Vertical paint line transfer efficiency = 90%, Coating lines filter efficiency for solids = 98.2%, RTO destruction efficiency = 98%, 2019 capture efficiency = 92%, PTE capture efficiency = 100% | 3.1168 | see below for PTE Estimates | see below | -- | see below for PTE Estimates | see below
COATING | DURACRON S600 SABLE (UC88881) | 1330-20-7 | Xylene (mixture), including m-xylene, o-xylene, p-xylene |  | varies | 8% | Horizontal paint line transfer efficiency = 75%, Vertical paint line transfer efficiency = 90%, Coating lines filter efficiency for solids = 98.2%, RTO destruction efficiency = 98%, 2019 capture efficiency = 92%, PTE capture efficiency = 100% | 3.3246 | see below for PTE Estimates | see below | -- | see below for PTE Estimates | see below
COATING | DURACRON S600 WICKER CAFE (UC88894) | 71-36-3 | n-Butyl alcohol |  | varies | 3.4% | Horizontal paint line transfer efficiency = 75%, Vertical paint line transfer efficiency = 90%, Coating lines filter efficiency for solids = 98.2%, RTO destruction efficiency = 98%, 2019 capture efficiency = 92%, PTE capture efficiency = 100% | 1.2622 | see below for PTE Estimates | see below | -- | see below for PTE Estimates | see below
COATING | DURACRON S600 WICKER CAFE (UC88894) | 100-41-4 | Ethylbenzene |  | varies | 1.25% | Horizontal paint line transfer efficiency = 75%, Vertical paint line transfer efficiency = 90%, Coating lines filter efficiency for solids = 98.2%, RTO destruction efficiency = 98%, 2019 capture efficiency = 92%, PTE capture efficiency = 100% | 0.46404 | see below for PTE Estimates | see below | -- | see below for PTE Estimates | see below
COATING | DURACRON S600 WICKER CAFE (UC88894) | 108-10-1 | Methyl isobutyl ketone (MIBK, Hexone) |  | varies | 1.1% | Horizontal paint line transfer efficiency = 75%, Vertical paint line transfer efficiency = 90%, Coating lines filter efficiency for solids = 98.2%, RTO destruction efficiency = 98%, 2019 capture efficiency = 92%, PTE capture efficiency = 100% | 0.40835 | see below for PTE Estimates | see below | -- | see below for PTE Estimates | see below
COATING | DURACRON S600 WICKER CAFE (UC88894) | 108-88-3 | Toluene |  | varies | 7.5% | Horizontal paint line transfer efficiency = 75%, Vertical paint line transfer efficiency = 90%, Coating lines filter efficiency for solids = 98.2%, RTO destruction efficiency = 98%, 2019 capture efficiency = 92%, PTE capture efficiency = 100% | 2.7842 | see below for PTE Estimates | see below | -- | see below for PTE Estimates | see below
COATING | DURACRON S600 WICKER CAFE (UC88894) | 1330-20-7 | Xylene (mixture), including m-xylene, o-xylene, p-xylene |  | varies | 11% | Horizontal paint line transfer efficiency = 75%, Vertical paint line transfer efficiency = 90%, Coating lines filter efficiency for solids = 98.2%, RTO destruction efficiency = 98%, 2019 capture efficiency = 92%, PTE capture efficiency = 100% | 4.0835 | see below for PTE Estimates | see below | -- | see below for PTE Estimates | see below
COATING | DURACRON S600 WICKER CAFE (UC88894) | 7440-02-0 | Nickel and compounds |  | varies | 0.1671% | Horizontal paint line transfer efficiency = 75%, Vertical paint line transfer efficiency = 90%, Coating lines filter efficiency for solids = 98.2%, RTO destruction efficiency = 98%, 2019 capture efficiency = 92%, PTE capture efficiency = 100% | 0.0011344 | see below for PTE Estimates | see below | -- | see below for PTE Estimates | see below
COATING | DURACRON S600 WICKER CAFE (UC88894) | 7440-36-0 | Antimony and Compounds |  | varies | 0.6931% | Horizontal paint line transfer efficiency = 75%, Vertical paint line transfer efficiency = 90%, Coating lines filter efficiency for solids = 98.2%, RTO destruction efficiency = 98%, 2019 capture efficiency = 92%, PTE capture efficiency = 100% | 0.0047067 | see below for PTE Estimates | see below | -- | see below for PTE Estimates | see below
COATING | DURACRON S600 WICKER CAFE (UC88894) | 7440-66-6 | Zinc and Compounds |  | varies | 0.2712% | Horizontal paint line transfer efficiency = 75%, Vertical paint line transfer efficiency = 90%, Coating lines filter efficiency for solids = 98.2%, RTO destruction efficiency = 98%, 2019 capture efficiency = 92%, PTE capture efficiency = 100% | 0.0018417 | see below for PTE Estimates | see below | -- | see below for PTE Estimates | see below
COATING | DURACRON S600 COMM BROWN (UC88896) | 108-88-3 | Toluene |  | varies | 7.5% | Horizontal paint line transfer efficiency = 75%, Vertical paint line transfer efficiency = 90%, Coating lines filter efficiency for solids = 98.2%, RTO destruction efficiency = 98%, 2019 capture efficiency = 92%, PTE capture efficiency = 100% | 9.9213 | see below for PTE Estimates | see below | -- | see below for PTE Estimates | see below
COATING | DURACRON S600 COMM BROWN (UC88896) | 1330-20-7 | Xylene (mixture), including m-xylene, o-xylene, p-xylene |  | varies | 7.35% | Horizontal paint line transfer efficiency = 75%, Vertical paint line transfer efficiency = 90%, Coating lines filter efficiency for solids = 98.2%, RTO destruction efficiency = 98%, 2019 capture efficiency = 92%, PTE capture efficiency = 100% | 9.7229 | see below for PTE Estimates | see below | -- | see below for PTE Estimates | see below
COATING | DURACRON S600 COMM BROWN (UC88896) | 71-36-3 | n-Butyl alcohol |  | varies | 6% | Horizontal paint line transfer efficiency = 75%, Vertical paint line transfer efficiency = 90%, Coating lines filter efficiency for solids = 98.2%, RTO destruction efficiency = 98%, 2019 capture efficiency = 92%, PTE capture efficiency = 100% | 7.937 | see below for PTE Estimates | see below | -- | see below for PTE Estimates | see below
COATING | DURACRON S600 COMM BROWN (UC88896) | 108-10-1 | Methyl isobutyl ketone (MIBK, Hexone) |  | varies | 1.2% | Horizontal paint line transfer efficiency = 75%, Vertical paint line transfer efficiency = 90%, Coating lines filter efficiency for solids = 98.2%, RTO destruction efficiency = 98%, 2019 capture efficiency = 92%, PTE capture efficiency = 100% | 1.5874 | see below for PTE Estimates | see below | -- | see below for PTE Estimates | see below
COATING | DURACRON S600 COMM BROWN (UC88896) | 100-41-4 | Ethylbenzene |  | varies | 0.85% | Horizontal paint line transfer efficiency = 75%, Vertical paint line transfer efficiency = 90%, Coating lines filter efficiency for solids = 98.2%, RTO destruction efficiency = 98%, 2019 capture efficiency = 92%, PTE capture efficiency = 100% | 1.1244 | see below for PTE Estimates | see below | -- | see below for PTE Estimates | see below
COATING | DURACRON S600 COMM BROWN (UC88896) | 108-65-6 | Propylene glycol monomethyl ether acetate |  | varies | 3% | Horizontal paint line transfer efficiency = 75%, Vertical paint line transfer efficiency = 90%, Coating lines filter efficiency for solids = 98.2%, RTO destruction efficiency = 98%, 2019 capture efficiency = 92%, PTE capture efficiency = 100% | 3.9685 | see below for PTE Estimates | see below | -- | see below for PTE Estimates | see below
COATING | DURACRON S600 COMM BROWN (UC88896) | 78-59-1 | 3,5,5-trimethylcyclohex-2-enone |  | varies | 0.5% | Horizontal paint line transfer efficiency = 75%, Vertical paint line transfer efficiency = 90%, Coating lines filter efficiency for solids = 98.2%, RTO destruction efficiency = 98%, 2019 capture efficiency = 92%, PTE capture efficiency = 100% | 0.66142 | see below for PTE Estimates | see below | -- | see below for PTE Estimates | see below
COATING | DURACRON S600 SLATE CHARB (UC88898) | 1330-20-7 | Xylene (mixture), including m-xylene, o-xylene, p-xylene |  | varies | 8% | Horizontal paint line transfer efficiency = 75%, Vertical paint line transfer efficiency = 90%, Coating lines filter efficiency for solids = 98.2%, RTO destruction efficiency = 98%, 2019 capture efficiency = 92%, PTE capture efficiency = 100% | 0.79839 | see below for PTE Estimates | see below | -- | see below for PTE Estimates | see below
COATING | DURACRON S600 SLATE CHARB (UC88898) | 108-88-3 | Toluene |  | varies | 15% | Horizontal paint line transfer efficiency = 75%, Vertical paint line transfer efficiency = 90%, Coating lines filter efficiency for solids = 98.2%, RTO destruction efficiency = 98%, 2019 capture efficiency = 92%, PTE capture efficiency = 100% | 1.497 | see below for PTE Estimates | see below | -- | see below for PTE Estimates | see below
COATING | DURACRON S600 SLATE CHARB (UC88898) | 71-36-3 | n-Butyl alcohol |  | varies | 3.85% | Horizontal paint line transfer efficiency = 75%, Vertical paint line transfer efficiency = 90%, Coating lines filter efficiency for solids = 98.2%, RTO destruction efficiency = 98%, 2019 capture efficiency = 92%, PTE capture efficiency = 100% | 0.38423 | see below for PTE Estimates | see below | -- | see below for PTE Estimates | see below
COATING | DURACRON S600 SLATE CHARB (UC88898) | 108-10-1 | Methyl isobutyl ketone (MIBK, Hexone) |  | varies | 1.2% | Horizontal paint line transfer efficiency = 75%, Vertical paint line transfer efficiency = 90%, Coating lines filter efficiency for solids = 98.2%, RTO destruction efficiency = 98%, 2019 capture efficiency = 92%, PTE capture efficiency = 100% | 0.11976 | see below for PTE Estimates | see below | -- | see below for PTE Estimates | see below
COATING | DURACRON S600 SLATE CHARB (UC88898) | 100-41-4 | Ethylbenzene |  | varies | 0.95% | Horizontal paint line transfer efficiency = 75%, Vertical paint line transfer efficiency = 90%, Coating lines filter efficiency for solids = 98.2%, RTO destruction efficiency = 98%, 2019 capture efficiency = 92%, PTE capture efficiency = 100% | 0.094809 | see below for PTE Estimates | see below | -- | see below for PTE Estimates | see below
COATING | DURACRON S600 SLATE CHARB (UC88898) | 78-59-1 | 3,5,5-trimethylcyclohex-2-enone |  | varies | 0.5% | Horizontal paint line transfer efficiency = 75%, Vertical paint line transfer efficiency = 90%, Coating lines filter efficiency for solids = 98.2%, RTO destruction efficiency = 98%, 2019 capture efficiency = 92%, PTE capture efficiency = 100% | 0.049899 | see below for PTE Estimates | see below | -- | see below for PTE Estimates | see below
COATING | DURACRON 100 WHITE (UC88902) | 1330-20-7 | Xylene (mixture), including m-xylene, o-xylene, p-xylene |  | varies | 7.4% | Horizontal paint line transfer efficiency = 75%, Vertical paint line transfer efficiency = 90%, Coating lines filter efficiency for solids = 98.2%, RTO destruction efficiency = 98%, 2019 capture efficiency = 92%, PTE capture efficiency = 100% | 20.1831 | see below for PTE Estimates | see below | -- | see below for PTE Estimates | see below
COATING | DURACRON 100 WHITE (UC88902) | 112-34-5 | Diethylene glycol monobutyl ether |  | varies | 1.45% | Horizontal paint line transfer efficiency = 75%, Vertical paint line transfer efficiency = 90%, Coating lines filter efficiency for solids = 98.2%, RTO destruction efficiency = 98%, 2019 capture efficiency = 92%, PTE capture efficiency = 100% | 3.9548 | see below for PTE Estimates | see below | -- | see below for PTE Estimates | see below
COATING | DURACRON 100 WHITE (UC88902) | 111-76-2 | Ethylene glycol monobutyl ether |  | varies | 1.4% | Horizontal paint line transfer efficiency = 75%, Vertical paint line transfer efficiency = 90%, Coating lines filter efficiency for solids = 98.2%, RTO destruction efficiency = 98%, 2019 capture efficiency = 92%, PTE capture efficiency = 100% | 3.8184 | see below for PTE Estimates | see below | -- | see below for PTE Estimates | see below
COATING | DURACRON 100 WHITE (UC88902) | 95-63-6 | 1,2,4-Trimethylbenzene |  | varies | 1.5% | Horizontal paint line transfer efficiency = 75%, Vertical paint line transfer efficiency = 90%, Coating lines filter efficiency for solids = 98.2%, RTO destruction efficiency = 98%, 2019 capture efficiency = 92%, PTE capture efficiency = 100% | 4.0912 | see below for PTE Estimates | see below | -- | see below for PTE Estimates | see below
COATING | DURACRON 100 WHITE (UC88902) | 71-36-3 | n-Butyl alcohol |  | varies | 1% | Horizontal paint line transfer efficiency = 75%, Vertical paint line transfer efficiency = 90%, Coating lines filter efficiency for solids = 98.2%, RTO destruction efficiency = 98%, 2019 capture efficiency = 92%, PTE capture efficiency = 100% | 2.7274 | see below for PTE Estimates | see below | -- | see below for PTE Estimates | see below
COATING | DURACRON 100 WHITE (UC88902) | 100-41-4 | Ethylbenzene |  | varies | 1.15% | Horizontal paint line transfer efficiency = 75%, Vertical paint line transfer efficiency = 90%, Coating lines filter efficiency for solids = 98.2%, RTO destruction efficiency = 98%, 2019 capture efficiency = 92%, PTE capture efficiency = 100% | 3.1366 | see below for PTE Estimates | see below | -- | see below for PTE Estimates | see below
COATING | DURACRON 100 WHITE (UC88902) | 108-88-3 | Toluene |  | varies | 0.5% | Horizontal paint line transfer efficiency = 75%, Vertical paint line transfer efficiency = 90%, Coating lines filter efficiency for solids = 98.2%, RTO destruction efficiency = 98%, 2019 capture efficiency = 92%, PTE capture efficiency = 100% | 1.3637 | see below for PTE Estimates | see below | -- | see below for PTE Estimates | see below
COATING | DURACRON 100 WHITE (UC88902) | 91-20-3 | Naphthalene |  | varies | 0.55% | Horizontal paint line transfer efficiency = 75%, Vertical paint line transfer efficiency = 90%, Coating lines filter efficiency for solids = 98.2%, RTO destruction efficiency = 98%, 2019 capture efficiency = 92%, PTE capture efficiency = 100% | 1.5001 | see below for PTE Estimates | see below | -- | see below for PTE Estimates | see below
COATING | DURACRON 100 WHITE (UC88902) | EPOXY | Epoxy Resin |  | varies | 1.1% | Horizontal paint line transfer efficiency = 75%, Vertical paint line transfer efficiency = 90%, Coating lines filter efficiency for solids = 98.2%, RTO destruction efficiency = 98%, 2019 capture efficiency = 92%, PTE capture efficiency = 100% | 0.054881 | see below for PTE Estimates | see below | -- | see below for PTE Estimates | see below
COATING | DURACRON 100 WHITE (UC88902) | 7440-02-0 | Nickel and compounds |  | varies | 0.03063% | Horizontal paint line transfer efficiency = 75%, Vertical paint line transfer efficiency = 90%, Coating lines filter efficiency for solids = 98.2%, RTO destruction efficiency = 98%, 2019 capture efficiency = 92%, PTE capture efficiency = 100% | 0.001528 | see below for PTE Estimates | see below | -- | see below for PTE Estimates | see below
COATING | DURACRON 100 WHITE (UC88902) | 7440-36-0 | Antimony and Compounds |  | varies | 0.1271% | Horizontal paint line transfer efficiency = 75%, Vertical paint line transfer efficiency = 90%, Coating lines filter efficiency for solids = 98.2%, RTO destruction efficiency = 98%, 2019 capture efficiency = 92%, PTE capture efficiency = 100% | 0.0063398 | see below for PTE Estimates | see below | -- | see below for PTE Estimates | see below
COATING | DURACRON HARTFORD GREEN (UC89495) | 1330-20-7 | Xylene (mixture), including m-xylene, o-xylene, p-xylene |  | varies | 8% | Horizontal paint line transfer efficiency = 75%, Vertical paint line transfer efficiency = 90%, Coating lines filter efficiency for solids = 98.2%, RTO destruction efficiency = 98%, 2019 capture efficiency = 92%, PTE capture efficiency = 100% | 11.162 | see below for PTE Estimates | see below | 0.11924 | see below for PTE Estimates | see below
COATING | DURACRON HARTFORD GREEN (UC89495) | 108-88-3 | Toluene |  | varies | 7.5% | Horizontal paint line transfer efficiency = 75%, Vertical paint line transfer efficiency = 90%, Coating lines filter efficiency for solids = 98.2%, RTO destruction efficiency = 98%, 2019 capture efficiency = 92%, PTE capture efficiency = 100% | 10.4643 | see below for PTE Estimates | see below | 0.11179 | see below for PTE Estimates | see below
COATING | DURACRON HARTFORD GREEN (UC89495) | 71-36-3 | n-Butyl alcohol |  | varies | 3.65% | Horizontal paint line transfer efficiency = 75%, Vertical paint line transfer efficiency = 90%, Coating lines filter efficiency for solids = 98.2%, RTO destruction efficiency = 98%, 2019 capture efficiency = 92%, PTE capture efficiency = 100% | 5.0926 | see below for PTE Estimates | see below | 0.054405 | see below for PTE Estimates | see below
COATING | DURACRON HARTFORD GREEN (UC89495) | 7440-48-4 | Cobalt and Compounds |  | varies | 0.4835% | Horizontal paint line transfer efficiency = 75%, Vertical paint line transfer efficiency = 90%, Coating lines filter efficiency for solids = 98.2%, RTO destruction efficiency = 98%, 2019 capture efficiency = 92%, PTE capture efficiency = 100% | 0.012693 | see below for PTE Estimates | see below | 0.00032959 | see below for PTE Estimates | see below
COATING | DURACRON HARTFORD GREEN (UC89495) | 7440-47-3 | Chromium and Compounds |  | varies | 3.915% | Horizontal paint line transfer efficiency = 75%, Vertical paint line transfer efficiency = 90%, Coating lines filter efficiency for solids = 98.2%, RTO destruction efficiency = 98%, 2019 capture efficiency = 92%, PTE capture efficiency = 100% | 0.10278 | see below for PTE Estimates | see below | 0.0026688 | see below for PTE Estimates | see below
COATING | DURACRON HARTFORD GREEN (UC89495) | 7429-90-5 | Aluminum and Compounds |  | varies | 0.4749% | Horizontal paint line transfer efficiency = 75%, Vertical paint line transfer efficiency = 90%, Coating lines filter efficiency for solids = 98.2%, RTO destruction efficiency = 98%, 2019 capture efficiency = 92%, PTE capture efficiency = 100% | 0.012467 | see below for PTE Estimates | see below | 0.00032372 | see below for PTE Estimates | see below
COATING | DURACRON HARTFORD GREEN (UC89495) | 108-65-6 | Propylene glycol monomethyl ether acetate |  | varies | 3% | Horizontal paint line transfer efficiency = 75%, Vertical paint line transfer efficiency = 90%, Coating lines filter efficiency for solids = 98.2%, RTO destruction efficiency = 98%, 2019 capture efficiency = 92%, PTE capture efficiency = 100% | 4.1857 | see below for PTE Estimates | see below | 0.044716 | see below for PTE Estimates | see below
COATING | DURACRON HARTFORD GREEN (UC89495) | 108-10-1 | Methyl isobutyl ketone (MIBK, Hexone) |  | varies | 1.1% | Horizontal paint line transfer efficiency = 75%, Vertical paint line transfer efficiency = 90%, Coating lines filter efficiency for solids = 98.2%, RTO destruction efficiency = 98%, 2019 capture efficiency = 92%, PTE capture efficiency = 100% | 1.5348 | see below for PTE Estimates | see below | 0.016396 | see below for PTE Estimates | see below
COATING | DURACRON HARTFORD GREEN (UC89495) | 100-41-4 | Ethylbenzene |  | varies | 1.1% | Horizontal paint line transfer efficiency = 75%, Vertical paint line transfer efficiency = 90%, Coating lines filter efficiency for solids = 98.2%, RTO destruction efficiency = 98%, 2019 capture efficiency = 92%, PTE capture efficiency = 100% | 1.5348 | see below for PTE Estimates | see below | 0.016396 | see below for PTE Estimates | see below
COATING | DURACRON HARTFORD GREEN (UC89495) | 78-59-1 | 3,5,5-trimethylcyclohex-2-enone |  | varies | 0.5% | Horizontal paint line transfer efficiency = 75%, Vertical paint line transfer efficiency = 90%, Coating lines filter efficiency for solids = 98.2%, RTO destruction efficiency = 98%, 2019 capture efficiency = 92%, PTE capture efficiency = 100% | 0.69762 | see below for PTE Estimates | see below | 0.0074527 | see below for PTE Estimates | see below
COATING | DURANAR BROWN (UC89855) | 108-88-3 | Toluene |  | varies | 13.5% | Horizontal paint line transfer efficiency = 75%, Vertical paint line transfer efficiency = 90%, Coating lines filter efficiency for solids = 98.2%, RTO destruction efficiency = 98%, 2019 capture efficiency = 92%, PTE capture efficiency = 100% | 34.2857 | see below for PTE Estimates | see below | -- | see below for PTE Estimates | see below
COATING | DURANAR BROWN (UC89855) | 489 | Ethene, 1,1-difluoro-, homopolymer |  | varies | 35% | Horizontal paint line transfer efficiency = 75%, Vertical paint line transfer efficiency = 90%, Coating lines filter efficiency for solids = 98.2%, RTO destruction efficiency = 98%, 2019 capture efficiency = 92%, PTE capture efficiency = 100% | 1.6455 | see below for PTE Estimates | see below | -- | see below for PTE Estimates | see below
COATING | DURANAR BROWN (UC89855) | 108-65-6 | Propylene glycol monomethyl ether acetate |  | varies | 15% | Horizontal paint line transfer efficiency = 75%, Vertical paint line transfer efficiency = 90%, Coating lines filter efficiency for solids = 98.2%, RTO destruction efficiency = 98%, 2019 capture efficiency = 92%, PTE capture efficiency = 100% | 38.0952 | see below for PTE Estimates | see below | -- | see below for PTE Estimates | see below
COATING | DURANAR BROWN (UC89855) | 111-76-2 | Ethylene glycol monobutyl ether |  | varies | 7.5% | Horizontal paint line transfer efficiency = 75%, Vertical paint line transfer efficiency = 90%, Coating lines filter efficiency for solids = 98.2%, RTO destruction efficiency = 98%, 2019 capture efficiency = 92%, PTE capture efficiency = 100% | 19.0476 | see below for PTE Estimates | see below | -- | see below for PTE Estimates | see below
COATING | DURANAR BROWN (UC89855) | 131-11-3 | dimethyl phthalate |  | varies | 7.5% | Horizontal paint line transfer efficiency = 75%, Vertical paint line transfer efficiency = 90%, Coating lines filter efficiency for solids = 98.2%, RTO destruction efficiency = 98%, 2019 capture efficiency = 92%, PTE capture efficiency = 100% | 19.0476 | see below for PTE Estimates | see below | -- | see below for PTE Estimates | see below
COATING | DURANAR BROWN (UC89855) | 7440-50-8 | Copper and compounds |  | varies | 2.058% | Horizontal paint line transfer efficiency = 75%, Vertical paint line transfer efficiency = 90%, Coating lines filter efficiency for solids = 98.2%, RTO destruction efficiency = 98%, 2019 capture efficiency = 92%, PTE capture efficiency = 100% | 0.096777 | see below for PTE Estimates | see below | -- | see below for PTE Estimates | see below
COATING | DURANAR BROWN (UC89855) | 1330-20-7 | Xylene (mixture), including m-xylene, o-xylene, p-xylene |  | varies | 7.05% | Horizontal paint line transfer efficiency = 75%, Vertical paint line transfer efficiency = 90%, Coating lines filter efficiency for solids = 98.2%, RTO destruction efficiency = 98%, 2019 capture efficiency = 92%, PTE capture efficiency = 100% | 17.9048 | see below for PTE Estimates | see below | -- | see below for PTE Estimates | see below
COATING | DURANAR BROWN (UC89855) | 7440-36-0 | Antimony and Compounds |  | varies | 1.44% | Horizontal paint line transfer efficiency = 75%, Vertical paint line transfer efficiency = 90%, Coating lines filter efficiency for solids = 98.2%, RTO destruction efficiency = 98%, 2019 capture efficiency = 92%, PTE capture efficiency = 100% | 0.067714 | see below for PTE Estimates | see below | -- | see below for PTE Estimates | see below
COATING | DURANAR BROWN (UC89855) | 7440-47-3 | Chromium and Compounds |  | varies | 3.984% | Horizontal paint line transfer efficiency = 75%, Vertical paint line transfer efficiency = 90%, Coating lines filter efficiency for solids = 98.2%, RTO destruction efficiency = 98%, 2019 capture efficiency = 92%, PTE capture efficiency = 100% | 0.18729 | see below for PTE Estimates | see below | -- | see below for PTE Estimates | see below
COATING | DURANAR BROWN (UC89855) | 100-41-4 | Ethylbenzene |  | varies | 1% | Horizontal paint line transfer efficiency = 75%, Vertical paint line transfer efficiency = 90%, Coating lines filter efficiency for solids = 98.2%, RTO destruction efficiency = 98%, 2019 capture efficiency = 92%, PTE capture efficiency = 100% | 2.5397 | see below for PTE Estimates | see below | -- | see below for PTE Estimates | see below
COATING | DURANAR WHITE (UC89894) | 108-88-3 | Toluene |  | varies | 15% | Horizontal paint line transfer efficiency = 75%, Vertical paint line transfer efficiency = 90%, Coating lines filter efficiency for solids = 98.2%, RTO destruction efficiency = 98%, 2019 capture efficiency = 92%, PTE capture efficiency = 100% | 0.7232 | see below for PTE Estimates | see below | -- | see below for PTE Estimates | see below
COATING | DURANAR WHITE (UC89894) | 489 | Ethene, 1,1-difluoro-, homopolymer |  | varies | 15% | Horizontal paint line transfer efficiency = 75%, Vertical paint line transfer efficiency = 90%, Coating lines filter efficiency for solids = 98.2%, RTO destruction efficiency = 98%, 2019 capture efficiency = 92%, PTE capture efficiency = 100% | 0.018899 | see below for PTE Estimates | see below | -- | see below for PTE Estimates | see below
COATING | DURANAR WHITE (UC89894) | 108-65-6 | Propylene glycol monomethyl ether acetate |  | varies | 15% | Horizontal paint line transfer efficiency = 75%, Vertical paint line transfer efficiency = 90%, Coating lines filter efficiency for solids = 98.2%, RTO destruction efficiency = 98%, 2019 capture efficiency = 92%, PTE capture efficiency = 100% | 0.7232 | see below for PTE Estimates | see below | -- | see below for PTE Estimates | see below
COATING | DURANAR WHITE (UC89894) | 131-11-3 | dimethyl phthalate |  | varies | 7.5% | Horizontal paint line transfer efficiency = 75%, Vertical paint line transfer efficiency = 90%, Coating lines filter efficiency for solids = 98.2%, RTO destruction efficiency = 98%, 2019 capture efficiency = 92%, PTE capture efficiency = 100% | 0.3616 | see below for PTE Estimates | see below | -- | see below for PTE Estimates | see below
COATING | DURANAR WHITE (UC89894) | 111-76-2 | Ethylene glycol monobutyl ether |  | varies | 6.35% | Horizontal paint line transfer efficiency = 75%, Vertical paint line transfer efficiency = 90%, Coating lines filter efficiency for solids = 98.2%, RTO destruction efficiency = 98%, 2019 capture efficiency = 92%, PTE capture efficiency = 100% | 0.30616 | see below for PTE Estimates | see below | -- | see below for PTE Estimates | see below
COATING | DURANAR WHITE (UC89894) | 1330-20-7 | Xylene (mixture), including m-xylene, o-xylene, p-xylene |  | varies | 3.7% | Horizontal paint line transfer efficiency = 75%, Vertical paint line transfer efficiency = 90%, Coating lines filter efficiency for solids = 98.2%, RTO destruction efficiency = 98%, 2019 capture efficiency = 92%, PTE capture efficiency = 100% | 0.17839 | see below for PTE Estimates | see below | -- | see below for PTE Estimates | see below
COATING | DURANAR WHITE (UC89894) | 100-41-4 | Ethylbenzene |  | varies | 0.9% | Horizontal paint line transfer efficiency = 75%, Vertical paint line transfer efficiency = 90%, Coating lines filter efficiency for solids = 98.2%, RTO destruction efficiency = 98%, 2019 capture efficiency = 92%, PTE capture efficiency = 100% | 0.043392 | see below for PTE Estimates | see below | -- | see below for PTE Estimates | see below
COATING | DURANAR HG GLOSS WHITE (UC89982) | 108-88-3 | Toluene |  | varies | 15% | Horizontal paint line transfer efficiency = 75%, Vertical paint line transfer efficiency = 90%, Coating lines filter efficiency for solids = 98.2%, RTO destruction efficiency = 98%, 2019 capture efficiency = 92%, PTE capture efficiency = 100% | 19.3819 | see below for PTE Estimates | see below | -- | see below for PTE Estimates | see below
COATING | DURANAR HG GLOSS WHITE (UC89982) | 489 | Ethene, 1,1-difluoro-, homopolymer |  | varies | 15% | Horizontal paint line transfer efficiency = 75%, Vertical paint line transfer efficiency = 90%, Coating lines filter efficiency for solids = 98.2%, RTO destruction efficiency = 98%, 2019 capture efficiency = 92%, PTE capture efficiency = 100% | 0.36022 | see below for PTE Estimates | see below | -- | see below for PTE Estimates | see below
COATING | DURANAR HG GLOSS WHITE (UC89982) | 108-65-6 | Propylene glycol monomethyl ether acetate |  | varies | 15% | Horizontal paint line transfer efficiency = 75%, Vertical paint line transfer efficiency = 90%, Coating lines filter efficiency for solids = 98.2%, RTO destruction efficiency = 98%, 2019 capture efficiency = 92%, PTE capture efficiency = 100% | 19.3819 | see below for PTE Estimates | see below | -- | see below for PTE Estimates | see below
COATING | DURANAR HG GLOSS WHITE (UC89982) | 131-11-3 | dimethyl phthalate |  | varies | 7.5% | Horizontal paint line transfer efficiency = 75%, Vertical paint line transfer efficiency = 90%, Coating lines filter efficiency for solids = 98.2%, RTO destruction efficiency = 98%, 2019 capture efficiency = 92%, PTE capture efficiency = 100% | 9.6909 | see below for PTE Estimates | see below | -- | see below for PTE Estimates | see below
COATING | DURANAR HG GLOSS WHITE (UC89982) | 111-76-2 | Ethylene glycol monobutyl ether |  | varies | 6.35% | Horizontal paint line transfer efficiency = 75%, Vertical paint line transfer efficiency = 90%, Coating lines filter efficiency for solids = 98.2%, RTO destruction efficiency = 98%, 2019 capture efficiency = 92%, PTE capture efficiency = 100% | 8.205 | see below for PTE Estimates | see below | -- | see below for PTE Estimates | see below
COATING | DURANAR HG GLOSS WHITE (UC89982) | 1330-20-7 | Xylene (mixture), including m-xylene, o-xylene, p-xylene |  | varies | 3.7% | Horizontal paint line transfer efficiency = 75%, Vertical paint line transfer efficiency = 90%, Coating lines filter efficiency for solids = 98.2%, RTO destruction efficiency = 98%, 2019 capture efficiency = 92%, PTE capture efficiency = 100% | 4.7809 | see below for PTE Estimates | see below | -- | see below for PTE Estimates | see below
COATING | DURANAR HG GLOSS WHITE (UC89982) | 100-41-4 | Ethylbenzene |  | varies | 3.25% | Horizontal paint line transfer efficiency = 75%, Vertical paint line transfer efficiency = 90%, Coating lines filter efficiency for solids = 98.2%, RTO destruction efficiency = 98%, 2019 capture efficiency = 92%, PTE capture efficiency = 100% | 4.1994 | see below for PTE Estimates | see below | -- | see below for PTE Estimates | see below
COATING | DURANAR POZZI CHAMPAGNE (UC90821) | 108-88-3 | Toluene |  | varies | 15% | Horizontal paint line transfer efficiency = 75%, Vertical paint line transfer efficiency = 90%, Coating lines filter efficiency for solids = 98.2%, RTO destruction efficiency = 98%, 2019 capture efficiency = 92%, PTE capture efficiency = 100% | 0.93949 | see below for PTE Estimates | see below | -- | see below for PTE Estimates | see below
COATING | DURANAR POZZI CHAMPAGNE (UC90821) | 489 | Ethene, 1,1-difluoro-, homopolymer |  | varies | 35% | Horizontal paint line transfer efficiency = 75%, Vertical paint line transfer efficiency = 90%, Coating lines filter efficiency for solids = 98.2%, RTO destruction efficiency = 98%, 2019 capture efficiency = 92%, PTE capture efficiency = 100% | 0.050019 | see below for PTE Estimates | see below | -- | see below for PTE Estimates | see below
COATING | DURANAR POZZI CHAMPAGNE (UC90821) | 108-65-6 | Propylene glycol monomethyl ether acetate |  | varies | 15% | Horizontal paint line transfer efficiency = 75%, Vertical paint line transfer efficiency = 90%, Coating lines filter efficiency for solids = 98.2%, RTO destruction efficiency = 98%, 2019 capture efficiency = 92%, PTE capture efficiency = 100% | 0.93949 | see below for PTE Estimates | see below | -- | see below for PTE Estimates | see below
COATING | DURANAR POZZI CHAMPAGNE (UC90821) | 111-76-2 | Ethylene glycol monobutyl ether |  | varies | 7.5% | Horizontal paint line transfer efficiency = 75%, Vertical paint line transfer efficiency = 90%, Coating lines filter efficiency for solids = 98.2%, RTO destruction efficiency = 98%, 2019 capture efficiency = 92%, PTE capture efficiency = 100% | 0.46975 | see below for PTE Estimates | see below | -- | see below for PTE Estimates | see below
COATING | DURANAR POZZI CHAMPAGNE (UC90821) | 131-11-3 | dimethyl phthalate |  | varies | 7.5% | Horizontal paint line transfer efficiency = 75%, Vertical paint line transfer efficiency = 90%, Coating lines filter efficiency for solids = 98.2%, RTO destruction efficiency = 98%, 2019 capture efficiency = 92%, PTE capture efficiency = 100% | 0.46975 | see below for PTE Estimates | see below | -- | see below for PTE Estimates | see below
COATING | DURANAR POZZI CHAMPAGNE (UC90821) | 1330-20-7 | Xylene (mixture), including m-xylene, o-xylene, p-xylene |  | varies | 7.1% | Horizontal paint line transfer efficiency = 75%, Vertical paint line transfer efficiency = 90%, Coating lines filter efficiency for solids = 98.2%, RTO destruction efficiency = 98%, 2019 capture efficiency = 92%, PTE capture efficiency = 100% | 0.44469 | see below for PTE Estimates | see below | -- | see below for PTE Estimates | see below
COATING | DURANAR POZZI CHAMPAGNE (UC90821) | 7440-36-0 | Antimony and Compounds |  | varies | 1.44% | Horizontal paint line transfer efficiency = 75%, Vertical paint line transfer efficiency = 90%, Coating lines filter efficiency for solids = 98.2%, RTO destruction efficiency = 98%, 2019 capture efficiency = 92%, PTE capture efficiency = 100% | 0.0020583 | see below for PTE Estimates | see below | -- | see below for PTE Estimates | see below
COATING | DURANAR POZZI CHAMPAGNE (UC90821) | 7440-50-8 | Copper and compounds |  | varies | 0.8234% | Horizontal paint line transfer efficiency = 75%, Vertical paint line transfer efficiency = 90%, Coating lines filter efficiency for solids = 98.2%, RTO destruction efficiency = 98%, 2019 capture efficiency = 92%, PTE capture efficiency = 100% | 0.0011767 | see below for PTE Estimates | see below | -- | see below for PTE Estimates | see below
COATING | DURANAR POZZI CHAMPAGNE (UC90821) | 7440-47-3 | Chromium and Compounds |  | varies | 1.962% | Horizontal paint line transfer efficiency = 75%, Vertical paint line transfer efficiency = 90%, Coating lines filter efficiency for solids = 98.2%, RTO destruction efficiency = 98%, 2019 capture efficiency = 92%, PTE capture efficiency = 100% | 0.0028046 | see below for PTE Estimates | see below | -- | see below for PTE Estimates | see below
COATING | DURANAR POZZI CHAMPAGNE (UC90821) | 100-41-4 | Ethylbenzene |  | varies | 3.25% | Horizontal paint line transfer efficiency = 75%, Vertical paint line transfer efficiency = 90%, Coating lines filter efficiency for solids = 98.2%, RTO destruction efficiency = 98%, 2019 capture efficiency = 92%, PTE capture efficiency = 100% | 0.20356 | see below for PTE Estimates | see below | -- | see below for PTE Estimates | see below
COATING | DURANAR CAMBRIDGE WHITE (UC90830) | 108-88-3 | Toluene |  | varies | 15% | Horizontal paint line transfer efficiency = 75%, Vertical paint line transfer efficiency = 90%, Coating lines filter efficiency for solids = 98.2%, RTO destruction efficiency = 98%, 2019 capture efficiency = 92%, PTE capture efficiency = 100% | 3.6754 | see below for PTE Estimates | see below | -- | see below for PTE Estimates | see below
COATING | DURANAR CAMBRIDGE WHITE (UC90830) | 489 | Ethene, 1,1-difluoro-, homopolymer |  | varies | 15% | Horizontal paint line transfer efficiency = 75%, Vertical paint line transfer efficiency = 90%, Coating lines filter efficiency for solids = 98.2%, RTO destruction efficiency = 98%, 2019 capture efficiency = 92%, PTE capture efficiency = 100% | 0.075427 | see below for PTE Estimates | see below | -- | see below for PTE Estimates | see below
COATING | DURANAR CAMBRIDGE WHITE (UC90830) | 108-65-6 | Propylene glycol monomethyl ether acetate |  | varies | 15% | Horizontal paint line transfer efficiency = 75%, Vertical paint line transfer efficiency = 90%, Coating lines filter efficiency for solids = 98.2%, RTO destruction efficiency = 98%, 2019 capture efficiency = 92%, PTE capture efficiency = 100% | 3.6754 | see below for PTE Estimates | see below | -- | see below for PTE Estimates | see below
COATING | DURANAR CAMBRIDGE WHITE (UC90830) | 131-11-3 | dimethyl phthalate |  | varies | 7.5% | Horizontal paint line transfer efficiency = 75%, Vertical paint line transfer efficiency = 90%, Coating lines filter efficiency for solids = 98.2%, RTO destruction efficiency = 98%, 2019 capture efficiency = 92%, PTE capture efficiency = 100% | 1.8377 | see below for PTE Estimates | see below | -- | see below for PTE Estimates | see below
COATING | DURANAR CAMBRIDGE WHITE (UC90830) | 111-76-2 | Ethylene glycol monobutyl ether |  | varies | 6.4% | Horizontal paint line transfer efficiency = 75%, Vertical paint line transfer efficiency = 90%, Coating lines filter efficiency for solids = 98.2%, RTO destruction efficiency = 98%, 2019 capture efficiency = 92%, PTE capture efficiency = 100% | 1.5682 | see below for PTE Estimates | see below | -- | see below for PTE Estimates | see below
COATING | DURANAR CAMBRIDGE WHITE (UC90830) | 1330-20-7 | Xylene (mixture), including m-xylene, o-xylene, p-xylene |  | varies | 3.75% | Horizontal paint line transfer efficiency = 75%, Vertical paint line transfer efficiency = 90%, Coating lines filter efficiency for solids = 98.2%, RTO destruction efficiency = 98%, 2019 capture efficiency = 92%, PTE capture efficiency = 100% | 0.91886 | see below for PTE Estimates | see below | -- | see below for PTE Estimates | see below
COATING | DURANAR CAMBRIDGE WHITE (UC90830) | 100-41-4 | Ethylbenzene |  | varies | 1% | Horizontal paint line transfer efficiency = 75%, Vertical paint line transfer efficiency = 90%, Coating lines filter efficiency for solids = 98.2%, RTO destruction efficiency = 98%, 2019 capture efficiency = 92%, PTE capture efficiency = 100% | 0.24503 | see below for PTE Estimates | see below | -- | see below for PTE Estimates | see below
COATING | DURANAR CAMBRIDGE WHITE (UC90830) | 7440-48-4 | Cobalt and Compounds |  | varies | 0.2725% | Horizontal paint line transfer efficiency = 75%, Vertical paint line transfer efficiency = 90%, Coating lines filter efficiency for solids = 98.2%, RTO destruction efficiency = 98%, 2019 capture efficiency = 92%, PTE capture efficiency = 100% | 0.0013705 | see below for PTE Estimates | see below | -- | see below for PTE Estimates | see below
COATING | DURACRON S600 BLACK (UC91502) | 1330-20-7 | Xylene (mixture), including m-xylene, o-xylene, p-xylene |  | varies | 11.5% | Horizontal paint line transfer efficiency = 75%, Vertical paint line transfer efficiency = 90%, Coating lines filter efficiency for solids = 98.2%, RTO destruction efficiency = 98%, 2019 capture efficiency = 92%, PTE capture efficiency = 100% | 2.0956 | see below for PTE Estimates | see below | -- | see below for PTE Estimates | see below
COATING | DURACRON S600 BLACK (UC91502) | 108-88-3 | Toluene |  | varies | 7.5% | Horizontal paint line transfer efficiency = 75%, Vertical paint line transfer efficiency = 90%, Coating lines filter efficiency for solids = 98.2%, RTO destruction efficiency = 98%, 2019 capture efficiency = 92%, PTE capture efficiency = 100% | 1.3667 | see below for PTE Estimates | see below | -- | see below for PTE Estimates | see below
COATING | DURACRON S600 BLACK (UC91502) | 71-36-3 | n-Butyl alcohol |  | varies | 7.5% | Horizontal paint line transfer efficiency = 75%, Vertical paint line transfer efficiency = 90%, Coating lines filter efficiency for solids = 98.2%, RTO destruction efficiency = 98%, 2019 capture efficiency = 92%, PTE capture efficiency = 100% | 1.3667 | see below for PTE Estimates | see below | -- | see below for PTE Estimates | see below
COATING | DURACRON S600 BLACK (UC91502) | 78-59-1 | 3,5,5-trimethylcyclohex-2-enone |  | varies | 2.55% | Horizontal paint line transfer efficiency = 75%, Vertical paint line transfer efficiency = 90%, Coating lines filter efficiency for solids = 98.2%, RTO destruction efficiency = 98%, 2019 capture efficiency = 92%, PTE capture efficiency = 100% | 0.46468 | see below for PTE Estimates | see below | -- | see below for PTE Estimates | see below
COATING | DURACRON S600 BLACK (UC91502) | 100-41-4 | Ethylbenzene |  | varies | 1.25% | Horizontal paint line transfer efficiency = 75%, Vertical paint line transfer efficiency = 90%, Coating lines filter efficiency for solids = 98.2%, RTO destruction efficiency = 98%, 2019 capture efficiency = 92%, PTE capture efficiency = 100% | 0.22778 | see below for PTE Estimates | see below | -- | see below for PTE Estimates | see below
COATING | DURACRON S600 BLACK (UC91502) | 108-10-1 | Methyl isobutyl ketone (MIBK, Hexone) |  | varies | 1.3% | Horizontal paint line transfer efficiency = 75%, Vertical paint line transfer efficiency = 90%, Coating lines filter efficiency for solids = 98.2%, RTO destruction efficiency = 98%, 2019 capture efficiency = 92%, PTE capture efficiency = 100% | 0.23689 | see below for PTE Estimates | see below | -- | see below for PTE Estimates | see below
COATING | DURACRON D100 SAND (UC91547) | 1330-20-7 | Xylene (mixture), including m-xylene, o-xylene, p-xylene |  | varies | 8% | Horizontal paint line transfer efficiency = 75%, Vertical paint line transfer efficiency = 90%, Coating lines filter efficiency for solids = 98.2%, RTO destruction efficiency = 98%, 2019 capture efficiency = 92%, PTE capture efficiency = 100% | 4.7338 | see below for PTE Estimates | see below | 0.58173 | see below for PTE Estimates | see below
COATING | DURACRON D100 SAND (UC91547) | 111-76-2 | Ethylene glycol monobutyl ether |  | varies | 1.3% | Horizontal paint line transfer efficiency = 75%, Vertical paint line transfer efficiency = 90%, Coating lines filter efficiency for solids = 98.2%, RTO destruction efficiency = 98%, 2019 capture efficiency = 92%, PTE capture efficiency = 100% | 0.76924 | see below for PTE Estimates | see below | 0.094532 | see below for PTE Estimates | see below
COATING | DURACRON D100 SAND (UC91547) | 95-63-6 | 1,2,4-Trimethylbenzene |  | varies | 1.25% | Horizontal paint line transfer efficiency = 75%, Vertical paint line transfer efficiency = 90%, Coating lines filter efficiency for solids = 98.2%, RTO destruction efficiency = 98%, 2019 capture efficiency = 92%, PTE capture efficiency = 100% | 0.73966 | see below for PTE Estimates | see below | 0.090896 | see below for PTE Estimates | see below
COATING | DURACRON D100 SAND (UC91547) | 100-41-4 | Ethylbenzene |  | varies | 1.25% | Horizontal paint line transfer efficiency = 75%, Vertical paint line transfer efficiency = 90%, Coating lines filter efficiency for solids = 98.2%, RTO destruction efficiency = 98%, 2019 capture efficiency = 92%, PTE capture efficiency = 100% | 0.73966 | see below for PTE Estimates | see below | 0.090896 | see below for PTE Estimates | see below
COATING | DURACRON D100 SAND (UC91547) | 71-36-3 | n-Butyl alcohol |  | varies | 1% | Horizontal paint line transfer efficiency = 75%, Vertical paint line transfer efficiency = 90%, Coating lines filter efficiency for solids = 98.2%, RTO destruction efficiency = 98%, 2019 capture efficiency = 92%, PTE capture efficiency = 100% | 0.59173 | see below for PTE Estimates | see below | 0.072717 | see below for PTE Estimates | see below
COATING | DURACRON D100 SAND (UC91547) | 112-34-5 | Diethylene glycol monobutyl ether |  | varies | 0.95% | Horizontal paint line transfer efficiency = 75%, Vertical paint line transfer efficiency = 90%, Coating lines filter efficiency for solids = 98.2%, RTO destruction efficiency = 98%, 2019 capture efficiency = 92%, PTE capture efficiency = 100% | 0.56214 | see below for PTE Estimates | see below | 0.069081 | see below for PTE Estimates | see below
COATING | DURACRON D100 SAND (UC91547) | EPOXY | Epoxy Resin |  | varies | 1.1% | Horizontal paint line transfer efficiency = 75%, Vertical paint line transfer efficiency = 90%, Coating lines filter efficiency for solids = 98.2%, RTO destruction efficiency = 98%, 2019 capture efficiency = 92%, PTE capture efficiency = 100% | 0.011907 | see below for PTE Estimates | see below | 0.0014632 | see below for PTE Estimates | see below
COATING | DURACRON D100 SAND (UC91547) | 108-88-3 | Toluene |  | varies | 0.5% | Horizontal paint line transfer efficiency = 75%, Vertical paint line transfer efficiency = 90%, Coating lines filter efficiency for solids = 98.2%, RTO destruction efficiency = 98%, 2019 capture efficiency = 92%, PTE capture efficiency = 100% | 0.29586 | see below for PTE Estimates | see below | 0.036358 | see below for PTE Estimates | see below
COATING | DURANAR BONE WHITE (UC92183) | 108-88-3 | Toluene |  | varies | 15% | Horizontal paint line transfer efficiency = 75%, Vertical paint line transfer efficiency = 90%, Coating lines filter efficiency for solids = 98.2%, RTO destruction efficiency = 98%, 2019 capture efficiency = 92%, PTE capture efficiency = 100% | 5.5945 | see below for PTE Estimates | see below | -- | see below for PTE Estimates | see below
COATING | DURANAR BONE WHITE (UC92183) | 489 | Ethene, 1,1-difluoro-, homopolymer |  | varies | 15% | Horizontal paint line transfer efficiency = 75%, Vertical paint line transfer efficiency = 90%, Coating lines filter efficiency for solids = 98.2%, RTO destruction efficiency = 98%, 2019 capture efficiency = 92%, PTE capture efficiency = 100% | 0.15461 | see below for PTE Estimates | see below | -- | see below for PTE Estimates | see below
COATING | DURANAR BONE WHITE (UC92183) | 108-65-6 | Propylene glycol monomethyl ether acetate |  | varies | 15% | Horizontal paint line transfer efficiency = 75%, Vertical paint line transfer efficiency = 90%, Coating lines filter efficiency for solids = 98.2%, RTO destruction efficiency = 98%, 2019 capture efficiency = 92%, PTE capture efficiency = 100% | 5.5945 | see below for PTE Estimates | see below | -- | see below for PTE Estimates | see below
COATING | DURANAR BONE WHITE (UC92183) | 131-11-3 | dimethyl phthalate |  | varies | 7.5% | Horizontal paint line transfer efficiency = 75%, Vertical paint line transfer efficiency = 90%, Coating lines filter efficiency for solids = 98.2%, RTO destruction efficiency = 98%, 2019 capture efficiency = 92%, PTE capture efficiency = 100% | 2.7973 | see below for PTE Estimates | see below | -- | see below for PTE Estimates | see below
COATING | DURANAR BONE WHITE (UC92183) | 111-76-2 | Ethylene glycol monobutyl ether |  | varies | 6.35% | Horizontal paint line transfer efficiency = 75%, Vertical paint line transfer efficiency = 90%, Coating lines filter efficiency for solids = 98.2%, RTO destruction efficiency = 98%, 2019 capture efficiency = 92%, PTE capture efficiency = 100% | 2.3683 | see below for PTE Estimates | see below | -- | see below for PTE Estimates | see below
COATING | DURANAR BONE WHITE (UC92183) | 1330-20-7 | Xylene (mixture), including m-xylene, o-xylene, p-xylene |  | varies | 3.75% | Horizontal paint line transfer efficiency = 75%, Vertical paint line transfer efficiency = 90%, Coating lines filter efficiency for solids = 98.2%, RTO destruction efficiency = 98%, 2019 capture efficiency = 92%, PTE capture efficiency = 100% | 1.3986 | see below for PTE Estimates | see below | -- | see below for PTE Estimates | see below
COATING | DURANAR BONE WHITE (UC92183) | 100-41-4 | Ethylbenzene |  | varies | 1% | Horizontal paint line transfer efficiency = 75%, Vertical paint line transfer efficiency = 90%, Coating lines filter efficiency for solids = 98.2%, RTO destruction efficiency = 98%, 2019 capture efficiency = 92%, PTE capture efficiency = 100% | 0.37297 | see below for PTE Estimates | see below | -- | see below for PTE Estimates | see below
COATING | DURACRONS600 DEF502 BRNZE (UC92883) | 1330-20-7 | Xylene (mixture), including m-xylene, o-xylene, p-xylene |  | varies | 13.5% | Horizontal paint line transfer efficiency = 75%, Vertical paint line transfer efficiency = 90%, Coating lines filter efficiency for solids = 98.2%, RTO destruction efficiency = 98%, 2019 capture efficiency = 92%, PTE capture efficiency = 100% | 20.2028 | see below for PTE Estimates | see below | -- | see below for PTE Estimates | see below
COATING | DURACRONS600 DEF502 BRNZE (UC92883) | 7440-39-3 | Barium and Compounds |  | varies | 7.061% | Horizontal paint line transfer efficiency = 75%, Vertical paint line transfer efficiency = 90%, Coating lines filter efficiency for solids = 98.2%, RTO destruction efficiency = 98%, 2019 capture efficiency = 92%, PTE capture efficiency = 100% | 0.19329 | see below for PTE Estimates | see below | -- | see below for PTE Estimates | see below
COATING | DURACRONS600 DEF502 BRNZE (UC92883) | 71-36-3 | n-Butyl alcohol |  | varies | 3.45% | Horizontal paint line transfer efficiency = 75%, Vertical paint line transfer efficiency = 90%, Coating lines filter efficiency for solids = 98.2%, RTO destruction efficiency = 98%, 2019 capture efficiency = 92%, PTE capture efficiency = 100% | 5.1629 | see below for PTE Estimates | see below | -- | see below for PTE Estimates | see below
COATING | DURACRONS600 DEF502 BRNZE (UC92883) | 100-41-4 | Ethylbenzene |  | varies | 2% | Horizontal paint line transfer efficiency = 75%, Vertical paint line transfer efficiency = 90%, Coating lines filter efficiency for solids = 98.2%, RTO destruction efficiency = 98%, 2019 capture efficiency = 92%, PTE capture efficiency = 100% | 2.993 | see below for PTE Estimates | see below | -- | see below for PTE Estimates | see below
COATING | DURACRONS600 DEF502 BRNZE (UC92883) | 108-88-3 | Toluene |  | varies | 3% | Horizontal paint line transfer efficiency = 75%, Vertical paint line transfer efficiency = 90%, Coating lines filter efficiency for solids = 98.2%, RTO destruction efficiency = 98%, 2019 capture efficiency = 92%, PTE capture efficiency = 100% | 4.4895 | see below for PTE Estimates | see below | -- | see below for PTE Estimates | see below
COATING | DURACRONS600 DEF502 BRNZE (UC92883) | 112-34-5 | Diethylene glycol monobutyl ether |  | varies | 1% | Horizontal paint line transfer efficiency = 75%, Vertical paint line transfer efficiency = 90%, Coating lines filter efficiency for solids = 98.2%, RTO destruction efficiency = 98%, 2019 capture efficiency = 92%, PTE capture efficiency = 100% | 1.4965 | see below for PTE Estimates | see below | -- | see below for PTE Estimates | see below
COATING | DURACRONS600 DEF502 BRNZE (UC92883) | 108-65-6 | Propylene glycol monomethyl ether acetate |  | varies | 3% | Horizontal paint line transfer efficiency = 75%, Vertical paint line transfer efficiency = 90%, Coating lines filter efficiency for solids = 98.2%, RTO destruction efficiency = 98%, 2019 capture efficiency = 92%, PTE capture efficiency = 100% | 4.4895 | see below for PTE Estimates | see below | -- | see below for PTE Estimates | see below
COATING | DURACRONS600 DEF502 BRNZE (UC92883) | 78-59-1 | 3,5,5-trimethylcyclohex-2-enone |  | varies | 0.5% | Horizontal paint line transfer efficiency = 75%, Vertical paint line transfer efficiency = 90%, Coating lines filter efficiency for solids = 98.2%, RTO destruction efficiency = 98%, 2019 capture efficiency = 92%, PTE capture efficiency = 100% | 0.74825 | see below for PTE Estimates | see below | -- | see below for PTE Estimates | see below
COATING | DURACRONS600 DEF502 BRNZE (UC92883) | 108-10-1 | Methyl isobutyl ketone (MIBK, Hexone) |  | varies | 0.55% | Horizontal paint line transfer efficiency = 75%, Vertical paint line transfer efficiency = 90%, Coating lines filter efficiency for solids = 98.2%, RTO destruction efficiency = 98%, 2019 capture efficiency = 92%, PTE capture efficiency = 100% | 0.82308 | see below for PTE Estimates | see below | -- | see below for PTE Estimates | see below
COATING | DURACRONS600 HUNTER GREEN (UC92975) | 1330-20-7 | Xylene (mixture), including m-xylene, o-xylene, p-xylene |  | varies | 8% | Horizontal paint line transfer efficiency = 75%, Vertical paint line transfer efficiency = 90%, Coating lines filter efficiency for solids = 98.2%, RTO destruction efficiency = 98%, 2019 capture efficiency = 92%, PTE capture efficiency = 100% | 1.4504 | see below for PTE Estimates | see below | -- | see below for PTE Estimates | see below
COATING | DURACRONS600 HUNTER GREEN (UC92975) | 108-88-3 | Toluene |  | varies | 7.5% | Horizontal paint line transfer efficiency = 75%, Vertical paint line transfer efficiency = 90%, Coating lines filter efficiency for solids = 98.2%, RTO destruction efficiency = 98%, 2019 capture efficiency = 92%, PTE capture efficiency = 100% | 1.3597 | see below for PTE Estimates | see below | -- | see below for PTE Estimates | see below
COATING | DURACRONS600 HUNTER GREEN (UC92975) | 71-36-3 | n-Butyl alcohol |  | varies | 3.8% | Horizontal paint line transfer efficiency = 75%, Vertical paint line transfer efficiency = 90%, Coating lines filter efficiency for solids = 98.2%, RTO destruction efficiency = 98%, 2019 capture efficiency = 92%, PTE capture efficiency = 100% | 0.68894 | see below for PTE Estimates | see below | -- | see below for PTE Estimates | see below
COATING | DURACRONS600 HUNTER GREEN (UC92975) | 108-65-6 | Propylene glycol monomethyl ether acetate |  | varies | 3% | Horizontal paint line transfer efficiency = 75%, Vertical paint line transfer efficiency = 90%, Coating lines filter efficiency for solids = 98.2%, RTO destruction efficiency = 98%, 2019 capture efficiency = 92%, PTE capture efficiency = 100% | 0.5439 | see below for PTE Estimates | see below | -- | see below for PTE Estimates | see below
COATING | DURACRONS600 HUNTER GREEN (UC92975) | 108-10-1 | Methyl isobutyl ketone (MIBK, Hexone) |  | varies | 1.1% | Horizontal paint line transfer efficiency = 75%, Vertical paint line transfer efficiency = 90%, Coating lines filter efficiency for solids = 98.2%, RTO destruction efficiency = 98%, 2019 capture efficiency = 92%, PTE capture efficiency = 100% | 0.19943 | see below for PTE Estimates | see below | -- | see below for PTE Estimates | see below
COATING | DURACRONS600 HUNTER GREEN (UC92975) | 100-41-4 | Ethylbenzene |  | varies | 1% | Horizontal paint line transfer efficiency = 75%, Vertical paint line transfer efficiency = 90%, Coating lines filter efficiency for solids = 98.2%, RTO destruction efficiency = 98%, 2019 capture efficiency = 92%, PTE capture efficiency = 100% | 0.1813 | see below for PTE Estimates | see below | -- | see below for PTE Estimates | see below
COATING | DURACRONS600 HUNTER GREEN (UC92975) | 7440-66-6 | Zinc and Compounds |  | varies | 0.8136% | Horizontal paint line transfer efficiency = 75%, Vertical paint line transfer efficiency = 90%, Coating lines filter efficiency for solids = 98.2%, RTO destruction efficiency = 98%, 2019 capture efficiency = 92%, PTE capture efficiency = 100% | 0.0026984 | see below for PTE Estimates | see below | -- | see below for PTE Estimates | see below
COATING | DURACRONS600 HUNTER GREEN (UC92975) | 78-59-1 | 3,5,5-trimethylcyclohex-2-enone |  | varies | 0.5% | Horizontal paint line transfer efficiency = 75%, Vertical paint line transfer efficiency = 90%, Coating lines filter efficiency for solids = 98.2%, RTO destruction efficiency = 98%, 2019 capture efficiency = 92%, PTE capture efficiency = 100% | 0.09065 | see below for PTE Estimates | see below | -- | see below for PTE Estimates | see below
COATING | DURACRON S600 BROWN (UC96124) | 1330-20-7 | Xylene (mixture), including m-xylene, o-xylene, p-xylene |  | varies | 11.5% | Horizontal paint line transfer efficiency = 75%, Vertical paint line transfer efficiency = 90%, Coating lines filter efficiency for solids = 98.2%, RTO destruction efficiency = 98%, 2019 capture efficiency = 92%, PTE capture efficiency = 100% | 4.2561 | see below for PTE Estimates | see below | -- | see below for PTE Estimates | see below
COATING | DURACRON S600 BROWN (UC96124) | 108-88-3 | Toluene |  | varies | 7.5% | Horizontal paint line transfer efficiency = 75%, Vertical paint line transfer efficiency = 90%, Coating lines filter efficiency for solids = 98.2%, RTO destruction efficiency = 98%, 2019 capture efficiency = 92%, PTE capture efficiency = 100% | 2.7757 | see below for PTE Estimates | see below | -- | see below for PTE Estimates | see below
COATING | DURACRON S600 BROWN (UC96124) | 71-36-3 | n-Butyl alcohol |  | varies | 7.5% | Horizontal paint line transfer efficiency = 75%, Vertical paint line transfer efficiency = 90%, Coating lines filter efficiency for solids = 98.2%, RTO destruction efficiency = 98%, 2019 capture efficiency = 92%, PTE capture efficiency = 100% | 2.7757 | see below for PTE Estimates | see below | -- | see below for PTE Estimates | see below
COATING | DURACRON S600 BROWN (UC96124) | 108-10-1 | Methyl isobutyl ketone (MIBK, Hexone) |  | varies | 1.4% | Horizontal paint line transfer efficiency = 75%, Vertical paint line transfer efficiency = 90%, Coating lines filter efficiency for solids = 98.2%, RTO destruction efficiency = 98%, 2019 capture efficiency = 92%, PTE capture efficiency = 100% | 0.51813 | see below for PTE Estimates | see below | -- | see below for PTE Estimates | see below
COATING | DURACRON S600 BROWN (UC96124) | 7440-66-6 | Zinc and Compounds |  | varies | 0.8136% | Horizontal paint line transfer efficiency = 75%, Vertical paint line transfer efficiency = 90%, Coating lines filter efficiency for solids = 98.2%, RTO destruction efficiency = 98%, 2019 capture efficiency = 92%, PTE capture efficiency = 100% | 0.0055083 | see below for PTE Estimates | see below | -- | see below for PTE Estimates | see below
COATING | DURACRON S600 BROWN (UC96124) | 100-41-4 | Ethylbenzene |  | varies | 1.25% | Horizontal paint line transfer efficiency = 75%, Vertical paint line transfer efficiency = 90%, Coating lines filter efficiency for solids = 98.2%, RTO destruction efficiency = 98%, 2019 capture efficiency = 92%, PTE capture efficiency = 100% | 0.46262 | see below for PTE Estimates | see below | -- | see below for PTE Estimates | see below
COATING | DURACRON S600 BROWN (UC96124) | 108-65-6 | Propylene glycol monomethyl ether acetate |  | varies | 3% | Horizontal paint line transfer efficiency = 75%, Vertical paint line transfer efficiency = 90%, Coating lines filter efficiency for solids = 98.2%, RTO destruction efficiency = 98%, 2019 capture efficiency = 92%, PTE capture efficiency = 100% | 1.1103 | see below for PTE Estimates | see below | -- | see below for PTE Estimates | see below
COATING | DURACRON S600 BROWN (UC96124) | 78-59-1 | 3,5,5-trimethylcyclohex-2-enone |  | varies | 0.5% | Horizontal paint line transfer efficiency = 75%, Vertical paint line transfer efficiency = 90%, Coating lines filter efficiency for solids = 98.2%, RTO destruction efficiency = 98%, 2019 capture efficiency = 92%, PTE capture efficiency = 100% | 0.18505 | see below for PTE Estimates | see below | -- | see below for PTE Estimates | see below
COATING | MACROFLEX POWDER WHITE (UC96304) | 95-63-6 | 1,2,4-Trimethylbenzene |  | varies | 6.3% | Horizontal paint line transfer efficiency = 75%, Vertical paint line transfer efficiency = 90%, Coating lines filter efficiency for solids = 98.2%, RTO destruction efficiency = 98%, 2019 capture efficiency = 92%, PTE capture efficiency = 100% | 2.216 | see below for PTE Estimates | see below | -- | see below for PTE Estimates | see below
COATING | MACROFLEX POWDER WHITE (UC96304) | 7429-90-5 | Aluminum and Compounds |  | varies | 3% | Horizontal paint line transfer efficiency = 75%, Vertical paint line transfer efficiency = 90%, Coating lines filter efficiency for solids = 98.2%, RTO destruction efficiency = 98%, 2019 capture efficiency = 92%, PTE capture efficiency = 100% | 0.019304 | see below for PTE Estimates | see below | -- | see below for PTE Estimates | see below
COATING | MACROFLEX POWDER WHITE (UC96304) | 108-65-6 | Propylene glycol monomethyl ether acetate |  | varies | 3% | Horizontal paint line transfer efficiency = 75%, Vertical paint line transfer efficiency = 90%, Coating lines filter efficiency for solids = 98.2%, RTO destruction efficiency = 98%, 2019 capture efficiency = 92%, PTE capture efficiency = 100% | 1.0553 | see below for PTE Estimates | see below | -- | see below for PTE Estimates | see below
COATING | MACROFLEX POWDER WHITE (UC96304) | 1330-20-7 | Xylene (mixture), including m-xylene, o-xylene, p-xylene |  | varies | 2.5% | Horizontal paint line transfer efficiency = 75%, Vertical paint line transfer efficiency = 90%, Coating lines filter efficiency for solids = 98.2%, RTO destruction efficiency = 98%, 2019 capture efficiency = 92%, PTE capture efficiency = 100% | 0.87938 | see below for PTE Estimates | see below | -- | see below for PTE Estimates | see below
COATING | MACROFLEX POWDER WHITE (UC96304) | 108-10-1 | Methyl isobutyl ketone (MIBK, Hexone) |  | varies | 2.45% | Horizontal paint line transfer efficiency = 75%, Vertical paint line transfer efficiency = 90%, Coating lines filter efficiency for solids = 98.2%, RTO destruction efficiency = 98%, 2019 capture efficiency = 92%, PTE capture efficiency = 100% | 0.8618 | see below for PTE Estimates | see below | -- | see below for PTE Estimates | see below
COATING | MACROFLEX POWDER WHITE (UC96304) | 100-41-4 | Ethylbenzene |  | varies | 0.5% | Horizontal paint line transfer efficiency = 75%, Vertical paint line transfer efficiency = 90%, Coating lines filter efficiency for solids = 98.2%, RTO destruction efficiency = 98%, 2019 capture efficiency = 92%, PTE capture efficiency = 100% | 0.17588 | see below for PTE Estimates | see below | -- | see below for PTE Estimates | see below
COATING | MACROFLEX POWDER WHITE (UC96304) | 98-82-8 | Cumene |  | varies | 0.5% | Horizontal paint line transfer efficiency = 75%, Vertical paint line transfer efficiency = 90%, Coating lines filter efficiency for solids = 98.2%, RTO destruction efficiency = 98%, 2019 capture efficiency = 92%, PTE capture efficiency = 100% | 0.17588 | see below for PTE Estimates | see below | -- | see below for PTE Estimates | see below
COATING | DURACRONS600 MARZEN BROWN (UC96399) | 1330-20-7 | Xylene (mixture), including m-xylene, o-xylene, p-xylene |  | varies | 7.5% | Horizontal paint line transfer efficiency = 75%, Vertical paint line transfer efficiency = 90%, Coating lines filter efficiency for solids = 98.2%, RTO destruction efficiency = 98%, 2019 capture efficiency = 92%, PTE capture efficiency = 100% | 16.8777 | see below for PTE Estimates | see below | -- | see below for PTE Estimates | see below
COATING | DURACRONS600 MARZEN BROWN (UC96399) | 108-88-3 | Toluene |  | varies | 7.5% | Horizontal paint line transfer efficiency = 75%, Vertical paint line transfer efficiency = 90%, Coating lines filter efficiency for solids = 98.2%, RTO destruction efficiency = 98%, 2019 capture efficiency = 92%, PTE capture efficiency = 100% | 16.8777 | see below for PTE Estimates | see below | -- | see below for PTE Estimates | see below
COATING | DURACRONS600 MARZEN BROWN (UC96399) | 71-36-3 | n-Butyl alcohol |  | varies | 3.65% | Horizontal paint line transfer efficiency = 75%, Vertical paint line transfer efficiency = 90%, Coating lines filter efficiency for solids = 98.2%, RTO destruction efficiency = 98%, 2019 capture efficiency = 92%, PTE capture efficiency = 100% | 8.2138 | see below for PTE Estimates | see below | -- | see below for PTE Estimates | see below
COATING | DURACRONS600 MARZEN BROWN (UC96399) | 7440-66-6 | Zinc and Compounds |  | varies | 0.8136% | Horizontal paint line transfer efficiency = 75%, Vertical paint line transfer efficiency = 90%, Coating lines filter efficiency for solids = 98.2%, RTO destruction efficiency = 98%, 2019 capture efficiency = 92%, PTE capture efficiency = 100% | 0.033493 | see below for PTE Estimates | see below | -- | see below for PTE Estimates | see below
COATING | DURACRONS600 MARZEN BROWN (UC96399) | 100-41-4 | Ethylbenzene |  | varies | 0.95% | Horizontal paint line transfer efficiency = 75%, Vertical paint line transfer efficiency = 90%, Coating lines filter efficiency for solids = 98.2%, RTO destruction efficiency = 98%, 2019 capture efficiency = 92%, PTE capture efficiency = 100% | 2.1378 | see below for PTE Estimates | see below | -- | see below for PTE Estimates | see below
COATING | DURACRONS600 MARZEN BROWN (UC96399) | 108-10-1 | Methyl isobutyl ketone (MIBK, Hexone) |  | varies | 0.9% | Horizontal paint line transfer efficiency = 75%, Vertical paint line transfer efficiency = 90%, Coating lines filter efficiency for solids = 98.2%, RTO destruction efficiency = 98%, 2019 capture efficiency = 92%, PTE capture efficiency = 100% | 2.0253 | see below for PTE Estimates | see below | -- | see below for PTE Estimates | see below
COATING | DURACRONS600 MARZEN BROWN (UC96399) | 108-65-6 | Propylene glycol monomethyl ether acetate |  | varies | 3% | Horizontal paint line transfer efficiency = 75%, Vertical paint line transfer efficiency = 90%, Coating lines filter efficiency for solids = 98.2%, RTO destruction efficiency = 98%, 2019 capture efficiency = 92%, PTE capture efficiency = 100% | 6.7511 | see below for PTE Estimates | see below | -- | see below for PTE Estimates | see below
COATING | DURACRONS600 MARZEN BROWN (UC96399) | 78-59-1 | 3,5,5-trimethylcyclohex-2-enone |  | varies | 0.8% | Horizontal paint line transfer efficiency = 75%, Vertical paint line transfer efficiency = 90%, Coating lines filter efficiency for solids = 98.2%, RTO destruction efficiency = 98%, 2019 capture efficiency = 92%, PTE capture efficiency = 100% | 1.8003 | see below for PTE Estimates | see below | -- | see below for PTE Estimates | see below
COATING | DURANAR WHITE (UC96411) | 108-88-3 | Toluene |  | varies | 15% | Horizontal paint line transfer efficiency = 75%, Vertical paint line transfer efficiency = 90%, Coating lines filter efficiency for solids = 98.2%, RTO destruction efficiency = 98%, 2019 capture efficiency = 92%, PTE capture efficiency = 100% | 63.5451 | see below for PTE Estimates | see below | -- | see below for PTE Estimates | see below
COATING | DURANAR WHITE (UC96411) | 489 | Ethene, 1,1-difluoro-, homopolymer |  | varies | 15% | Horizontal paint line transfer efficiency = 75%, Vertical paint line transfer efficiency = 90%, Coating lines filter efficiency for solids = 98.2%, RTO destruction efficiency = 98%, 2019 capture efficiency = 92%, PTE capture efficiency = 100% | 1.3326 | see below for PTE Estimates | see below | -- | see below for PTE Estimates | see below
COATING | DURANAR WHITE (UC96411) | 108-65-6 | Propylene glycol monomethyl ether acetate |  | varies | 15% | Horizontal paint line transfer efficiency = 75%, Vertical paint line transfer efficiency = 90%, Coating lines filter efficiency for solids = 98.2%, RTO destruction efficiency = 98%, 2019 capture efficiency = 92%, PTE capture efficiency = 100% | 63.5451 | see below for PTE Estimates | see below | -- | see below for PTE Estimates | see below
COATING | DURANAR WHITE (UC96411) | 131-11-3 | dimethyl phthalate |  | varies | 7.5% | Horizontal paint line transfer efficiency = 75%, Vertical paint line transfer efficiency = 90%, Coating lines filter efficiency for solids = 98.2%, RTO destruction efficiency = 98%, 2019 capture efficiency = 92%, PTE capture efficiency = 100% | 31.7726 | see below for PTE Estimates | see below | -- | see below for PTE Estimates | see below
COATING | DURANAR WHITE (UC96411) | 111-76-2 | Ethylene glycol monobutyl ether |  | varies | 6.3% | Horizontal paint line transfer efficiency = 75%, Vertical paint line transfer efficiency = 90%, Coating lines filter efficiency for solids = 98.2%, RTO destruction efficiency = 98%, 2019 capture efficiency = 92%, PTE capture efficiency = 100% | 26.6889 | see below for PTE Estimates | see below | -- | see below for PTE Estimates | see below
COATING | DURANAR WHITE (UC96411) | 1330-20-7 | Xylene (mixture), including m-xylene, o-xylene, p-xylene |  | varies | 3.7% | Horizontal paint line transfer efficiency = 75%, Vertical paint line transfer efficiency = 90%, Coating lines filter efficiency for solids = 98.2%, RTO destruction efficiency = 98%, 2019 capture efficiency = 92%, PTE capture efficiency = 100% | 15.6745 | see below for PTE Estimates | see below | -- | see below for PTE Estimates | see below
COATING | DURANAR WHITE (UC96411) | 100-41-4 | Ethylbenzene |  | varies | 1% | Horizontal paint line transfer efficiency = 75%, Vertical paint line transfer efficiency = 90%, Coating lines filter efficiency for solids = 98.2%, RTO destruction efficiency = 98%, 2019 capture efficiency = 92%, PTE capture efficiency = 100% | 4.2363 | see below for PTE Estimates | see below | -- | see below for PTE Estimates | see below
COATING | DURANAR WHITE (UC96411) | 7440-02-0 | Nickel and compounds |  | varies | 0.03063% | Horizontal paint line transfer efficiency = 75%, Vertical paint line transfer efficiency = 90%, Coating lines filter efficiency for solids = 98.2%, RTO destruction efficiency = 98%, 2019 capture efficiency = 92%, PTE capture efficiency = 100% | 0.0027208 | see below for PTE Estimates | see below | -- | see below for PTE Estimates | see below
COATING | DURANAR WHITE (UC96411) | 7440-36-0 | Antimony and Compounds |  | varies | 0.1271% | Horizontal paint line transfer efficiency = 75%, Vertical paint line transfer efficiency = 90%, Coating lines filter efficiency for solids = 98.2%, RTO destruction efficiency = 98%, 2019 capture efficiency = 92%, PTE capture efficiency = 100% | 0.011289 | see below for PTE Estimates | see below | -- | see below for PTE Estimates | see below
COATING | DURACRON S600 T103 BROWN (UC96510) | 108-88-3 | Toluene |  | varies | 15% | Horizontal paint line transfer efficiency = 75%, Vertical paint line transfer efficiency = 90%, Coating lines filter efficiency for solids = 98.2%, RTO destruction efficiency = 98%, 2019 capture efficiency = 92%, PTE capture efficiency = 100% | 1.7295 | see below for PTE Estimates | see below | -- | see below for PTE Estimates | see below
COATING | DURACRON S600 T103 BROWN (UC96510) | 71-36-3 | n-Butyl alcohol |  | varies | 6.45% | Horizontal paint line transfer efficiency = 75%, Vertical paint line transfer efficiency = 90%, Coating lines filter efficiency for solids = 98.2%, RTO destruction efficiency = 98%, 2019 capture efficiency = 92%, PTE capture efficiency = 100% | 0.74367 | see below for PTE Estimates | see below | -- | see below for PTE Estimates | see below
COATING | DURACRON S600 T103 BROWN (UC96510) | 108-10-1 | Methyl isobutyl ketone (MIBK, Hexone) |  | varies | 1.35% | Horizontal paint line transfer efficiency = 75%, Vertical paint line transfer efficiency = 90%, Coating lines filter efficiency for solids = 98.2%, RTO destruction efficiency = 98%, 2019 capture efficiency = 92%, PTE capture efficiency = 100% | 0.15565 | see below for PTE Estimates | see below | -- | see below for PTE Estimates | see below
COATING | DURACRON S600 T103 BROWN (UC96510) | 1330-20-7 | Xylene (mixture), including m-xylene, o-xylene, p-xylene |  | varies | 1.25% | Horizontal paint line transfer efficiency = 75%, Vertical paint line transfer efficiency = 90%, Coating lines filter efficiency for solids = 98.2%, RTO destruction efficiency = 98%, 2019 capture efficiency = 92%, PTE capture efficiency = 100% | 0.14412 | see below for PTE Estimates | see below | -- | see below for PTE Estimates | see below
COATING | DURACRON S600 T103 BROWN (UC96510) | 7440-66-6 | Zinc and Compounds |  | varies | 0.2712% | Horizontal paint line transfer efficiency = 75%, Vertical paint line transfer efficiency = 90%, Coating lines filter efficiency for solids = 98.2%, RTO destruction efficiency = 98%, 2019 capture efficiency = 92%, PTE capture efficiency = 100% | 0.00057202 | see below for PTE Estimates | see below | -- | see below for PTE Estimates | see below
COATING | DURACRON S600 T103 BROWN (UC96510) | 100-41-4 | Ethylbenzene |  | varies | 0.55% | Horizontal paint line transfer efficiency = 75%, Vertical paint line transfer efficiency = 90%, Coating lines filter efficiency for solids = 98.2%, RTO destruction efficiency = 98%, 2019 capture efficiency = 92%, PTE capture efficiency = 100% | 0.063414 | see below for PTE Estimates | see below | -- | see below for PTE Estimates | see below
COATING | DURACRON S600 T103 BROWN (UC96510) | 78-59-1 | 3,5,5-trimethylcyclohex-2-enone |  | varies | 0.55% | Horizontal paint line transfer efficiency = 75%, Vertical paint line transfer efficiency = 90%, Coating lines filter efficiency for solids = 98.2%, RTO destruction efficiency = 98%, 2019 capture efficiency = 92%, PTE capture efficiency = 100% | 0.063414 | see below for PTE Estimates | see below | -- | see below for PTE Estimates | see below
COATING | DURACRON 100 GRAHAM WHITE (UC96873) | 71-36-3 | n-Butyl alcohol |  | varies | 1% | Horizontal paint line transfer efficiency = 75%, Vertical paint line transfer efficiency = 90%, Coating lines filter efficiency for solids = 98.2%, RTO destruction efficiency = 98%, 2019 capture efficiency = 92%, PTE capture efficiency = 100% | 0.85128 | see below for PTE Estimates | see below | -- | see below for PTE Estimates | see below
COATING | DURACRON 100 GRAHAM WHITE (UC96873) | 95-63-6 | 1,2,4-Trimethylbenzene |  | varies | 1.4% | Horizontal paint line transfer efficiency = 75%, Vertical paint line transfer efficiency = 90%, Coating lines filter efficiency for solids = 98.2%, RTO destruction efficiency = 98%, 2019 capture efficiency = 92%, PTE capture efficiency = 100% | 1.1918 | see below for PTE Estimates | see below | -- | see below for PTE Estimates | see below
COATING | DURACRON 100 GRAHAM WHITE (UC96873) | 100-41-4 | Ethylbenzene |  | varies | 1.15% | Horizontal paint line transfer efficiency = 75%, Vertical paint line transfer efficiency = 90%, Coating lines filter efficiency for solids = 98.2%, RTO destruction efficiency = 98%, 2019 capture efficiency = 92%, PTE capture efficiency = 100% | 0.97897 | see below for PTE Estimates | see below | -- | see below for PTE Estimates | see below
COATING | DURACRON 100 GRAHAM WHITE (UC96873) | 111-76-2 | Ethylene glycol monobutyl ether |  | varies | 1.4% | Horizontal paint line transfer efficiency = 75%, Vertical paint line transfer efficiency = 90%, Coating lines filter efficiency for solids = 98.2%, RTO destruction efficiency = 98%, 2019 capture efficiency = 92%, PTE capture efficiency = 100% | 1.1918 | see below for PTE Estimates | see below | -- | see below for PTE Estimates | see below
COATING | DURACRON 100 GRAHAM WHITE (UC96873) | 112-34-5 | Diethylene glycol monobutyl ether |  | varies | 1.45% | Horizontal paint line transfer efficiency = 75%, Vertical paint line transfer efficiency = 90%, Coating lines filter efficiency for solids = 98.2%, RTO destruction efficiency = 98%, 2019 capture efficiency = 92%, PTE capture efficiency = 100% | 1.2344 | see below for PTE Estimates | see below | -- | see below for PTE Estimates | see below
COATING | DURACRON 100 GRAHAM WHITE (UC96873) | 1330-20-7 | Xylene (mixture), including m-xylene, o-xylene, p-xylene |  | varies | 7.5% | Horizontal paint line transfer efficiency = 75%, Vertical paint line transfer efficiency = 90%, Coating lines filter efficiency for solids = 98.2%, RTO destruction efficiency = 98%, 2019 capture efficiency = 92%, PTE capture efficiency = 100% | 6.3846 | see below for PTE Estimates | see below | -- | see below for PTE Estimates | see below
COATING | DURACRON 100 GRAHAM WHITE (UC96873) | EPOXY | Epoxy Resin |  | varies | 1.1% | Horizontal paint line transfer efficiency = 75%, Vertical paint line transfer efficiency = 90%, Coating lines filter efficiency for solids = 98.2%, RTO destruction efficiency = 98%, 2019 capture efficiency = 92%, PTE capture efficiency = 100% | 0.017129 | see below for PTE Estimates | see below | -- | see below for PTE Estimates | see below
COATING | DURACRON 100 GRAHAM WHITE (UC96873) | 108-88-3 | Toluene |  | varies | 0.55% | Horizontal paint line transfer efficiency = 75%, Vertical paint line transfer efficiency = 90%, Coating lines filter efficiency for solids = 98.2%, RTO destruction efficiency = 98%, 2019 capture efficiency = 92%, PTE capture efficiency = 100% | 0.4682 | see below for PTE Estimates | see below | -- | see below for PTE Estimates | see below
COATING | DURACRON 100 WHITE (UC96966) | 1330-20-7 | Xylene (mixture), including m-xylene, o-xylene, p-xylene |  | varies | 10% | Horizontal paint line transfer efficiency = 75%, Vertical paint line transfer efficiency = 90%, Coating lines filter efficiency for solids = 98.2%, RTO destruction efficiency = 98%, 2019 capture efficiency = 92%, PTE capture efficiency = 100% | 0.53356 | see below for PTE Estimates | see below | -- | see below for PTE Estimates | see below
COATING | DURACRON 100 WHITE (UC96966) | 7429-90-5 | Aluminum and Compounds |  | varies | 3% | Horizontal paint line transfer efficiency = 75%, Vertical paint line transfer efficiency = 90%, Coating lines filter efficiency for solids = 98.2%, RTO destruction efficiency = 98%, 2019 capture efficiency = 92%, PTE capture efficiency = 100% | 0.0029281 | see below for PTE Estimates | see below | -- | see below for PTE Estimates | see below
COATING | DURACRON 100 WHITE (UC96966) | 111-76-2 | Ethylene glycol monobutyl ether |  | varies | 1.35% | Horizontal paint line transfer efficiency = 75%, Vertical paint line transfer efficiency = 90%, Coating lines filter efficiency for solids = 98.2%, RTO destruction efficiency = 98%, 2019 capture efficiency = 92%, PTE capture efficiency = 100% | 0.072031 | see below for PTE Estimates | see below | -- | see below for PTE Estimates | see below
COATING | DURACRON 100 WHITE (UC96966) | 71-36-3 | n-Butyl alcohol |  | varies | 1.1% | Horizontal paint line transfer efficiency = 75%, Vertical paint line transfer efficiency = 90%, Coating lines filter efficiency for solids = 98.2%, RTO destruction efficiency = 98%, 2019 capture efficiency = 92%, PTE capture efficiency = 100% | 0.058692 | see below for PTE Estimates | see below | -- | see below for PTE Estimates | see below
COATING | DURACRON 100 WHITE (UC96966) | 100-41-4 | Ethylbenzene |  | varies | 1.25% | Horizontal paint line transfer efficiency = 75%, Vertical paint line transfer efficiency = 90%, Coating lines filter efficiency for solids = 98.2%, RTO destruction efficiency = 98%, 2019 capture efficiency = 92%, PTE capture efficiency = 100% | 0.066695 | see below for PTE Estimates | see below | -- | see below for PTE Estimates | see below
COATING | DURACRON 100 WHITE (UC96966) | 95-63-6 | 1,2,4-Trimethylbenzene |  | varies | 1.25% | Horizontal paint line transfer efficiency = 75%, Vertical paint line transfer efficiency = 90%, Coating lines filter efficiency for solids = 98.2%, RTO destruction efficiency = 98%, 2019 capture efficiency = 92%, PTE capture efficiency = 100% | 0.066695 | see below for PTE Estimates | see below | -- | see below for PTE Estimates | see below
COATING | DURACRON 100 WHITE (UC96966) | EPOXY | Epoxy Resin |  | varies | 1.15% | Horizontal paint line transfer efficiency = 75%, Vertical paint line transfer efficiency = 90%, Coating lines filter efficiency for solids = 98.2%, RTO destruction efficiency = 98%, 2019 capture efficiency = 92%, PTE capture efficiency = 100% | 0.0011224 | see below for PTE Estimates | see below | -- | see below for PTE Estimates | see below
COATING | DURACRON 100 WHITE (UC96966) | 108-88-3 | Toluene |  | varies | 0.5% | Horizontal paint line transfer efficiency = 75%, Vertical paint line transfer efficiency = 90%, Coating lines filter efficiency for solids = 98.2%, RTO destruction efficiency = 98%, 2019 capture efficiency = 92%, PTE capture efficiency = 100% | 0.026678 | see below for PTE Estimates | see below | -- | see below for PTE Estimates | see below
COATING | DURANAR GREEN BLACK (UC96987) | 1330-20-7 | Xylene (mixture), including m-xylene, o-xylene, p-xylene |  | varies | 7.1% | Horizontal paint line transfer efficiency = 75%, Vertical paint line transfer efficiency = 90%, Coating lines filter efficiency for solids = 98.2%, RTO destruction efficiency = 98%, 2019 capture efficiency = 92%, PTE capture efficiency = 100% | 0.7433 | see below for PTE Estimates | see below | -- | see below for PTE Estimates | see below
COATING | DURANAR GREEN BLACK (UC96987) | 489 | Ethene, 1,1-difluoro-, homopolymer |  | varies | 35% | Horizontal paint line transfer efficiency = 75%, Vertical paint line transfer efficiency = 90%, Coating lines filter efficiency for solids = 98.2%, RTO destruction efficiency = 98%, 2019 capture efficiency = 92%, PTE capture efficiency = 100% | 0.067028 | see below for PTE Estimates | see below | -- | see below for PTE Estimates | see below
COATING | DURANAR GREEN BLACK (UC96987) | 108-65-6 | Propylene glycol monomethyl ether acetate |  | varies | 15% | Horizontal paint line transfer efficiency = 75%, Vertical paint line transfer efficiency = 90%, Coating lines filter efficiency for solids = 98.2%, RTO destruction efficiency = 98%, 2019 capture efficiency = 92%, PTE capture efficiency = 100% | 1.5704 | see below for PTE Estimates | see below | -- | see below for PTE Estimates | see below
COATING | DURANAR GREEN BLACK (UC96987) | 111-76-2 | Ethylene glycol monobutyl ether |  | varies | 7.5% | Horizontal paint line transfer efficiency = 75%, Vertical paint line transfer efficiency = 90%, Coating lines filter efficiency for solids = 98.2%, RTO destruction efficiency = 98%, 2019 capture efficiency = 92%, PTE capture efficiency = 100% | 0.78518 | see below for PTE Estimates | see below | -- | see below for PTE Estimates | see below
COATING | DURANAR GREEN BLACK (UC96987) | 100-41-4 | Ethylbenzene |  | varies | 1% | Horizontal paint line transfer efficiency = 75%, Vertical paint line transfer efficiency = 90%, Coating lines filter efficiency for solids = 98.2%, RTO destruction efficiency = 98%, 2019 capture efficiency = 92%, PTE capture efficiency = 100% | 0.10469 | see below for PTE Estimates | see below | -- | see below for PTE Estimates | see below
COATING | DURANAR GREEN BLACK (UC96987) | 7440-50-8 | Copper and compounds |  | varies | 2.058% | Horizontal paint line transfer efficiency = 75%, Vertical paint line transfer efficiency = 90%, Coating lines filter efficiency for solids = 98.2%, RTO destruction efficiency = 98%, 2019 capture efficiency = 92%, PTE capture efficiency = 100% | 0.003942 | see below for PTE Estimates | see below | -- | see below for PTE Estimates | see below
COATING | DURANAR GREEN BLACK (UC96987) | 7440-47-3 | Chromium and Compounds |  | varies | 6.369% | Horizontal paint line transfer efficiency = 75%, Vertical paint line transfer efficiency = 90%, Coating lines filter efficiency for solids = 98.2%, RTO destruction efficiency = 98%, 2019 capture efficiency = 92%, PTE capture efficiency = 100% | 0.012196 | see below for PTE Estimates | see below | -- | see below for PTE Estimates | see below
COATING | DURANAR GREEN BLACK (UC96987) | 108-88-3 | Toluene |  | varies | 15% | Horizontal paint line transfer efficiency = 75%, Vertical paint line transfer efficiency = 90%, Coating lines filter efficiency for solids = 98.2%, RTO destruction efficiency = 98%, 2019 capture efficiency = 92%, PTE capture efficiency = 100% | 1.5704 | see below for PTE Estimates | see below | -- | see below for PTE Estimates | see below
COATING | DURANAR GREEN BLACK (UC96987) | 131-11-3 | dimethyl phthalate |  | varies | 7.5% | Horizontal paint line transfer efficiency = 75%, Vertical paint line transfer efficiency = 90%, Coating lines filter efficiency for solids = 98.2%, RTO destruction efficiency = 98%, 2019 capture efficiency = 92%, PTE capture efficiency = 100% | 0.78518 | see below for PTE Estimates | see below | -- | see below for PTE Estimates | see below
COATING | DURACRON 100 930 WHITE (UC97723) | 1330-20-7 | Xylene (mixture), including m-xylene, o-xylene, p-xylene |  | varies | 11% | Horizontal paint line transfer efficiency = 75%, Vertical paint line transfer efficiency = 90%, Coating lines filter efficiency for solids = 98.2%, RTO destruction efficiency = 98%, 2019 capture efficiency = 92%, PTE capture efficiency = 100% | 79.2604 | see below for PTE Estimates | see below | -- | see below for PTE Estimates | see below
COATING | DURACRON 100 930 WHITE (UC97723) | 7429-90-5 | Aluminum and Compounds |  | varies | 3% | Horizontal paint line transfer efficiency = 75%, Vertical paint line transfer efficiency = 90%, Coating lines filter efficiency for solids = 98.2%, RTO destruction efficiency = 98%, 2019 capture efficiency = 92%, PTE capture efficiency = 100% | 0.39542 | see below for PTE Estimates | see below | -- | see below for PTE Estimates | see below
COATING | DURACRON 100 930 WHITE (UC97723) | 111-76-2 | Ethylene glycol monobutyl ether |  | varies | 1.3% | Horizontal paint line transfer efficiency = 75%, Vertical paint line transfer efficiency = 90%, Coating lines filter efficiency for solids = 98.2%, RTO destruction efficiency = 98%, 2019 capture efficiency = 92%, PTE capture efficiency = 100% | 9.3671 | see below for PTE Estimates | see below | -- | see below for PTE Estimates | see below
COATING | DURACRON 100 930 WHITE (UC97723) | 100-41-4 | Ethylbenzene |  | varies | 1.3% | Horizontal paint line transfer efficiency = 75%, Vertical paint line transfer efficiency = 90%, Coating lines filter efficiency for solids = 98.2%, RTO destruction efficiency = 98%, 2019 capture efficiency = 92%, PTE capture efficiency = 100% | 9.3671 | see below for PTE Estimates | see below | -- | see below for PTE Estimates | see below
COATING | DURACRON 100 930 WHITE (UC97723) | 95-63-6 | 1,2,4-Trimethylbenzene |  | varies | 1.25% | Horizontal paint line transfer efficiency = 75%, Vertical paint line transfer efficiency = 90%, Coating lines filter efficiency for solids = 98.2%, RTO destruction efficiency = 98%, 2019 capture efficiency = 92%, PTE capture efficiency = 100% | 9.0069 | see below for PTE Estimates | see below | -- | see below for PTE Estimates | see below
COATING | DURACRON 100 930 WHITE (UC97723) | 71-36-3 | n-Butyl alcohol |  | varies | 1% | Horizontal paint line transfer efficiency = 75%, Vertical paint line transfer efficiency = 90%, Coating lines filter efficiency for solids = 98.2%, RTO destruction efficiency = 98%, 2019 capture efficiency = 92%, PTE capture efficiency = 100% | 7.2055 | see below for PTE Estimates | see below | -- | see below for PTE Estimates | see below
COATING | DURACRON 100 930 WHITE (UC97723) | EPOXY | Epoxy Resin |  | varies | 1.1% | Horizontal paint line transfer efficiency = 75%, Vertical paint line transfer efficiency = 90%, Coating lines filter efficiency for solids = 98.2%, RTO destruction efficiency = 98%, 2019 capture efficiency = 92%, PTE capture efficiency = 100% | 0.14499 | see below for PTE Estimates | see below | -- | see below for PTE Estimates | see below
COATING | DURACRON 100 930 WHITE (UC97723) | 108-88-3 | Toluene |  | varies | 0.5% | Horizontal paint line transfer efficiency = 75%, Vertical paint line transfer efficiency = 90%, Coating lines filter efficiency for solids = 98.2%, RTO destruction efficiency = 98%, 2019 capture efficiency = 92%, PTE capture efficiency = 100% | 3.6027 | see below for PTE Estimates | see below | -- | see below for PTE Estimates | see below
COATING | DURACRON 100 930 WHITE (UC97723) | 91-20-3 | Naphthalene |  | varies | 0.55% | Horizontal paint line transfer efficiency = 75%, Vertical paint line transfer efficiency = 90%, Coating lines filter efficiency for solids = 98.2%, RTO destruction efficiency = 98%, 2019 capture efficiency = 92%, PTE capture efficiency = 100% | 3.963 | see below for PTE Estimates | see below | -- | see below for PTE Estimates | see below
COATING | DURANAR FRENCH VANILLA (UC98789) | 108-88-3 | Toluene |  | varies | 15% | Horizontal paint line transfer efficiency = 75%, Vertical paint line transfer efficiency = 90%, Coating lines filter efficiency for solids = 98.2%, RTO destruction efficiency = 98%, 2019 capture efficiency = 92%, PTE capture efficiency = 100% | 4.0254 | see below for PTE Estimates | see below | -- | see below for PTE Estimates | see below
COATING | DURANAR FRENCH VANILLA (UC98789) | 489 | Ethene, 1,1-difluoro-, homopolymer |  | varies | 15% | Horizontal paint line transfer efficiency = 75%, Vertical paint line transfer efficiency = 90%, Coating lines filter efficiency for solids = 98.2%, RTO destruction efficiency = 98%, 2019 capture efficiency = 92%, PTE capture efficiency = 100% | 0.082494 | see below for PTE Estimates | see below | -- | see below for PTE Estimates | see below
COATING | DURANAR FRENCH VANILLA (UC98789) | 108-65-6 | Propylene glycol monomethyl ether acetate |  | varies | 15% | Horizontal paint line transfer efficiency = 75%, Vertical paint line transfer efficiency = 90%, Coating lines filter efficiency for solids = 98.2%, RTO destruction efficiency = 98%, 2019 capture efficiency = 92%, PTE capture efficiency = 100% | 4.0254 | see below for PTE Estimates | see below | -- | see below for PTE Estimates | see below
COATING | DURANAR FRENCH VANILLA (UC98789) | 131-11-3 | dimethyl phthalate |  | varies | 7.5% | Horizontal paint line transfer efficiency = 75%, Vertical paint line transfer efficiency = 90%, Coating lines filter efficiency for solids = 98.2%, RTO destruction efficiency = 98%, 2019 capture efficiency = 92%, PTE capture efficiency = 100% | 2.0127 | see below for PTE Estimates | see below | -- | see below for PTE Estimates | see below
COATING | DURANAR FRENCH VANILLA (UC98789) | 111-76-2 | Ethylene glycol monobutyl ether |  | varies | 6.35% | Horizontal paint line transfer efficiency = 75%, Vertical paint line transfer efficiency = 90%, Coating lines filter efficiency for solids = 98.2%, RTO destruction efficiency = 98%, 2019 capture efficiency = 92%, PTE capture efficiency = 100% | 1.7041 | see below for PTE Estimates | see below | -- | see below for PTE Estimates | see below
COATING | DURANAR FRENCH VANILLA (UC98789) | 1330-20-7 | Xylene (mixture), including m-xylene, o-xylene, p-xylene |  | varies | 3.75% | Horizontal paint line transfer efficiency = 75%, Vertical paint line transfer efficiency = 90%, Coating lines filter efficiency for solids = 98.2%, RTO destruction efficiency = 98%, 2019 capture efficiency = 92%, PTE capture efficiency = 100% | 1.0064 | see below for PTE Estimates | see below | -- | see below for PTE Estimates | see below
COATING | DURANAR FRENCH VANILLA (UC98789) | 100-41-4 | Ethylbenzene |  | varies | 1% | Horizontal paint line transfer efficiency = 75%, Vertical paint line transfer efficiency = 90%, Coating lines filter efficiency for solids = 98.2%, RTO destruction efficiency = 98%, 2019 capture efficiency = 92%, PTE capture efficiency = 100% | 0.26836 | see below for PTE Estimates | see below | -- | see below for PTE Estimates | see below
COATING | DURANAR MESA RED (UC98790) | 100-41-4 | Ethylbenzene |  | varies | 1% | Horizontal paint line transfer efficiency = 75%, Vertical paint line transfer efficiency = 90%, Coating lines filter efficiency for solids = 98.2%, RTO destruction efficiency = 98%, 2019 capture efficiency = 92%, PTE capture efficiency = 100% | 0.05328 | see below for PTE Estimates | see below | -- | see below for PTE Estimates | see below
COATING | DURANAR MESA RED (UC98790) | 489 | Ethene, 1,1-difluoro-, homopolymer |  | varies | 35% | Horizontal paint line transfer efficiency = 75%, Vertical paint line transfer efficiency = 90%, Coating lines filter efficiency for solids = 98.2%, RTO destruction efficiency = 98%, 2019 capture efficiency = 92%, PTE capture efficiency = 100% | 0.034112 | see below for PTE Estimates | see below | -- | see below for PTE Estimates | see below
COATING | DURANAR MESA RED (UC98790) | 108-65-6 | Propylene glycol monomethyl ether acetate |  | varies | 15% | Horizontal paint line transfer efficiency = 75%, Vertical paint line transfer efficiency = 90%, Coating lines filter efficiency for solids = 98.2%, RTO destruction efficiency = 98%, 2019 capture efficiency = 92%, PTE capture efficiency = 100% | 0.79919 | see below for PTE Estimates | see below | -- | see below for PTE Estimates | see below
COATING | DURANAR MESA RED (UC98790) | 108-88-3 | Toluene |  | varies | 15% | Horizontal paint line transfer efficiency = 75%, Vertical paint line transfer efficiency = 90%, Coating lines filter efficiency for solids = 98.2%, RTO destruction efficiency = 98%, 2019 capture efficiency = 92%, PTE capture efficiency = 100% | 0.79919 | see below for PTE Estimates | see below | -- | see below for PTE Estimates | see below
COATING | DURANAR MESA RED (UC98790) | 111-76-2 | Ethylene glycol monobutyl ether |  | varies | 7.5% | Horizontal paint line transfer efficiency = 75%, Vertical paint line transfer efficiency = 90%, Coating lines filter efficiency for solids = 98.2%, RTO destruction efficiency = 98%, 2019 capture efficiency = 92%, PTE capture efficiency = 100% | 0.3996 | see below for PTE Estimates | see below | -- | see below for PTE Estimates | see below
COATING | DURANAR MESA RED (UC98790) | 131-11-3 | dimethyl phthalate |  | varies | 7.5% | Horizontal paint line transfer efficiency = 75%, Vertical paint line transfer efficiency = 90%, Coating lines filter efficiency for solids = 98.2%, RTO destruction efficiency = 98%, 2019 capture efficiency = 92%, PTE capture efficiency = 100% | 0.3996 | see below for PTE Estimates | see below | -- | see below for PTE Estimates | see below
COATING | DURANAR MESA RED (UC98790) | 1330-20-7 | Xylene (mixture), including m-xylene, o-xylene, p-xylene |  | varies | 7.25% | Horizontal paint line transfer efficiency = 75%, Vertical paint line transfer efficiency = 90%, Coating lines filter efficiency for solids = 98.2%, RTO destruction efficiency = 98%, 2019 capture efficiency = 92%, PTE capture efficiency = 100% | 0.38628 | see below for PTE Estimates | see below | -- | see below for PTE Estimates | see below
COATING | DURANAR CHESTNUT BRONZE (UC98801) | 108-88-3 | Toluene |  | varies | 15% | Horizontal paint line transfer efficiency = 75%, Vertical paint line transfer efficiency = 90%, Coating lines filter efficiency for solids = 98.2%, RTO destruction efficiency = 98%, 2019 capture efficiency = 92%, PTE capture efficiency = 100% | 76.4717 | see below for PTE Estimates | see below | -- | see below for PTE Estimates | see below
COATING | DURANAR CHESTNUT BRONZE (UC98801) | 489 | Ethene, 1,1-difluoro-, homopolymer |  | varies | 35% | Horizontal paint line transfer efficiency = 75%, Vertical paint line transfer efficiency = 90%, Coating lines filter efficiency for solids = 98.2%, RTO destruction efficiency = 98%, 2019 capture efficiency = 92%, PTE capture efficiency = 100% | 4.0784 | see below for PTE Estimates | see below | -- | see below for PTE Estimates | see below
COATING | DURANAR CHESTNUT BRONZE (UC98801) | 108-65-6 | Propylene glycol monomethyl ether acetate |  | varies | 15% | Horizontal paint line transfer efficiency = 75%, Vertical paint line transfer efficiency = 90%, Coating lines filter efficiency for solids = 98.2%, RTO destruction efficiency = 98%, 2019 capture efficiency = 92%, PTE capture efficiency = 100% | 76.4717 | see below for PTE Estimates | see below | -- | see below for PTE Estimates | see below
COATING | DURANAR CHESTNUT BRONZE (UC98801) | 111-76-2 | Ethylene glycol monobutyl ether |  | varies | 7.5% | Horizontal paint line transfer efficiency = 75%, Vertical paint line transfer efficiency = 90%, Coating lines filter efficiency for solids = 98.2%, RTO destruction efficiency = 98%, 2019 capture efficiency = 92%, PTE capture efficiency = 100% | 38.2358 | see below for PTE Estimates | see below | -- | see below for PTE Estimates | see below
COATING | DURANAR CHESTNUT BRONZE (UC98801) | 7440-50-8 | Copper and compounds |  | varies | 2.058% | Horizontal paint line transfer efficiency = 75%, Vertical paint line transfer efficiency = 90%, Coating lines filter efficiency for solids = 98.2%, RTO destruction efficiency = 98%, 2019 capture efficiency = 92%, PTE capture efficiency = 100% | 0.23986 | see below for PTE Estimates | see below | -- | see below for PTE Estimates | see below
COATING | DURANAR CHESTNUT BRONZE (UC98801) | 131-11-3 | dimethyl phthalate |  | varies | 7.5% | Horizontal paint line transfer efficiency = 75%, Vertical paint line transfer efficiency = 90%, Coating lines filter efficiency for solids = 98.2%, RTO destruction efficiency = 98%, 2019 capture efficiency = 92%, PTE capture efficiency = 100% | 38.2358 | see below for PTE Estimates | see below | -- | see below for PTE Estimates | see below
COATING | DURANAR CHESTNUT BRONZE (UC98801) | 1330-20-7 | Xylene (mixture), including m-xylene, o-xylene, p-xylene |  | varies | 6.95% | Horizontal paint line transfer efficiency = 75%, Vertical paint line transfer efficiency = 90%, Coating lines filter efficiency for solids = 98.2%, RTO destruction efficiency = 98%, 2019 capture efficiency = 92%, PTE capture efficiency = 100% | 35.4319 | see below for PTE Estimates | see below | -- | see below for PTE Estimates | see below
COATING | DURANAR CHESTNUT BRONZE (UC98801) | 7440-36-0 | Antimony and Compounds |  | varies | 1.44% | Horizontal paint line transfer efficiency = 75%, Vertical paint line transfer efficiency = 90%, Coating lines filter efficiency for solids = 98.2%, RTO destruction efficiency = 98%, 2019 capture efficiency = 92%, PTE capture efficiency = 100% | 0.16783 | see below for PTE Estimates | see below | -- | see below for PTE Estimates | see below
COATING | DURANAR CHESTNUT BRONZE (UC98801) | 7440-47-3 | Chromium and Compounds |  | varies | 3.984% | Horizontal paint line transfer efficiency = 75%, Vertical paint line transfer efficiency = 90%, Coating lines filter efficiency for solids = 98.2%, RTO destruction efficiency = 98%, 2019 capture efficiency = 92%, PTE capture efficiency = 100% | 0.46419 | see below for PTE Estimates | see below | -- | see below for PTE Estimates | see below
COATING | DURANAR CHESTNUT BRONZE (UC98801) | 100-41-4 | Ethylbenzene |  | varies | 1% | Horizontal paint line transfer efficiency = 75%, Vertical paint line transfer efficiency = 90%, Coating lines filter efficiency for solids = 98.2%, RTO destruction efficiency = 98%, 2019 capture efficiency = 92%, PTE capture efficiency = 100% | 5.0981 | see below for PTE Estimates | see below | -- | see below for PTE Estimates | see below
COATING | DURANAR SUNSTORM L/G WEAT (UC99152F) | 100-41-4 | Ethylbenzene |  | varies | 1% | Horizontal paint line transfer efficiency = 75%, Vertical paint line transfer efficiency = 90%, Coating lines filter efficiency for solids = 98.2%, RTO destruction efficiency = 98%, 2019 capture efficiency = 92%, PTE capture efficiency = 100% | 0.042055 | see below for PTE Estimates | see below | -- | see below for PTE Estimates | see below
COATING | DURANAR SUNSTORM L/G WEAT (UC99152F) | 489 | Ethene, 1,1-difluoro-, homopolymer |  | varies | 35% | Horizontal paint line transfer efficiency = 75%, Vertical paint line transfer efficiency = 90%, Coating lines filter efficiency for solids = 98.2%, RTO destruction efficiency = 98%, 2019 capture efficiency = 92%, PTE capture efficiency = 100% | 0.026925 | see below for PTE Estimates | see below | -- | see below for PTE Estimates | see below
COATING | DURANAR SUNSTORM L/G WEAT (UC99152F) | 7440-50-8 | Copper and compounds |  | varies | 0.8234% | Horizontal paint line transfer efficiency = 75%, Vertical paint line transfer efficiency = 90%, Coating lines filter efficiency for solids = 98.2%, RTO destruction efficiency = 98%, 2019 capture efficiency = 92%, PTE capture efficiency = 100% | 0.00063342 | see below for PTE Estimates | see below | -- | see below for PTE Estimates | see below
COATING | DURANAR SUNSTORM L/G WEAT (UC99152F) | 7440-47-3 | Chromium and Compounds |  | varies | 1.347% | Horizontal paint line transfer efficiency = 75%, Vertical paint line transfer efficiency = 90%, Coating lines filter efficiency for solids = 98.2%, RTO destruction efficiency = 98%, 2019 capture efficiency = 92%, PTE capture efficiency = 100% | 0.0010366 | see below for PTE Estimates | see below | -- | see below for PTE Estimates | see below
COATING | DURANAR SUNSTORM L/G WEAT (UC99152F) | 108-65-6 | Propylene glycol monomethyl ether acetate |  | varies | 15% | Horizontal paint line transfer efficiency = 75%, Vertical paint line transfer efficiency = 90%, Coating lines filter efficiency for solids = 98.2%, RTO destruction efficiency = 98%, 2019 capture efficiency = 92%, PTE capture efficiency = 100% | 0.63083 | see below for PTE Estimates | see below | -- | see below for PTE Estimates | see below
COATING | DURANAR SUNSTORM L/G WEAT (UC99152F) | 108-88-3 | Toluene |  | varies | 15% | Horizontal paint line transfer efficiency = 75%, Vertical paint line transfer efficiency = 90%, Coating lines filter efficiency for solids = 98.2%, RTO destruction efficiency = 98%, 2019 capture efficiency = 92%, PTE capture efficiency = 100% | 0.63083 | see below for PTE Estimates | see below | -- | see below for PTE Estimates | see below
COATING | DURANAR SUNSTORM L/G WEAT (UC99152F) | 111-76-2 | Ethylene glycol monobutyl ether |  | varies | 7.45% | Horizontal paint line transfer efficiency = 75%, Vertical paint line transfer efficiency = 90%, Coating lines filter efficiency for solids = 98.2%, RTO destruction efficiency = 98%, 2019 capture efficiency = 92%, PTE capture efficiency = 100% | 0.31331 | see below for PTE Estimates | see below | -- | see below for PTE Estimates | see below
COATING | DURANAR SUNSTORM L/G WEAT (UC99152F) | 131-11-3 | dimethyl phthalate |  | varies | 7.5% | Horizontal paint line transfer efficiency = 75%, Vertical paint line transfer efficiency = 90%, Coating lines filter efficiency for solids = 98.2%, RTO destruction efficiency = 98%, 2019 capture efficiency = 92%, PTE capture efficiency = 100% | 0.31541 | see below for PTE Estimates | see below | -- | see below for PTE Estimates | see below
COATING | DURANAR SUNSTORM L/G WEAT (UC99152F) | 1330-20-7 | Xylene (mixture), including m-xylene, o-xylene, p-xylene |  | varies | 6.45% | Horizontal paint line transfer efficiency = 75%, Vertical paint line transfer efficiency = 90%, Coating lines filter efficiency for solids = 98.2%, RTO destruction efficiency = 98%, 2019 capture efficiency = 92%, PTE capture efficiency = 100% | 0.27126 | see below for PTE Estimates | see below | -- | see below for PTE Estimates | see below
COATING | DURANAR HARTFORD GREEN (UC99393) | 108-88-3 | Toluene |  | varies | 15% | Horizontal paint line transfer efficiency = 75%, Vertical paint line transfer efficiency = 90%, Coating lines filter efficiency for solids = 98.2%, RTO destruction efficiency = 98%, 2019 capture efficiency = 92%, PTE capture efficiency = 100% | 12.838 | see below for PTE Estimates | see below | -- | see below for PTE Estimates | see below
COATING | DURANAR HARTFORD GREEN (UC99393) | 489 | Ethene, 1,1-difluoro-, homopolymer |  | varies | 35% | Horizontal paint line transfer efficiency = 75%, Vertical paint line transfer efficiency = 90%, Coating lines filter efficiency for solids = 98.2%, RTO destruction efficiency = 98%, 2019 capture efficiency = 92%, PTE capture efficiency = 100% | 0.54796 | see below for PTE Estimates | see below | -- | see below for PTE Estimates | see below
COATING | DURANAR HARTFORD GREEN (UC99393) | 108-65-6 | Propylene glycol monomethyl ether acetate |  | varies | 15% | Horizontal paint line transfer efficiency = 75%, Vertical paint line transfer efficiency = 90%, Coating lines filter efficiency for solids = 98.2%, RTO destruction efficiency = 98%, 2019 capture efficiency = 92%, PTE capture efficiency = 100% | 12.838 | see below for PTE Estimates | see below | -- | see below for PTE Estimates | see below
COATING | DURANAR HARTFORD GREEN (UC99393) | 111-76-2 | Ethylene glycol monobutyl ether |  | varies | 7.5% | Horizontal paint line transfer efficiency = 75%, Vertical paint line transfer efficiency = 90%, Coating lines filter efficiency for solids = 98.2%, RTO destruction efficiency = 98%, 2019 capture efficiency = 92%, PTE capture efficiency = 100% | 6.419 | see below for PTE Estimates | see below | -- | see below for PTE Estimates | see below
COATING | DURANAR HARTFORD GREEN (UC99393) | 131-11-3 | dimethyl phthalate |  | varies | 7.5% | Horizontal paint line transfer efficiency = 75%, Vertical paint line transfer efficiency = 90%, Coating lines filter efficiency for solids = 98.2%, RTO destruction efficiency = 98%, 2019 capture efficiency = 92%, PTE capture efficiency = 100% | 6.419 | see below for PTE Estimates | see below | -- | see below for PTE Estimates | see below
COATING | DURANAR HARTFORD GREEN (UC99393) | 1330-20-7 | Xylene (mixture), including m-xylene, o-xylene, p-xylene |  | varies | 6.85% | Horizontal paint line transfer efficiency = 75%, Vertical paint line transfer efficiency = 90%, Coating lines filter efficiency for solids = 98.2%, RTO destruction efficiency = 98%, 2019 capture efficiency = 92%, PTE capture efficiency = 100% | 5.8627 | see below for PTE Estimates | see below | -- | see below for PTE Estimates | see below
COATING | DURANAR HARTFORD GREEN (UC99393) | 7440-50-8 | Copper and compounds |  | varies | 0.8234% | Horizontal paint line transfer efficiency = 75%, Vertical paint line transfer efficiency = 90%, Coating lines filter efficiency for solids = 98.2%, RTO destruction efficiency = 98%, 2019 capture efficiency = 92%, PTE capture efficiency = 100% | 0.012891 | see below for PTE Estimates | see below | -- | see below for PTE Estimates | see below
COATING | DURANAR HARTFORD GREEN (UC99393) | 7440-47-3 | Chromium and Compounds |  | varies | 1.347% | Horizontal paint line transfer efficiency = 75%, Vertical paint line transfer efficiency = 90%, Coating lines filter efficiency for solids = 98.2%, RTO destruction efficiency = 98%, 2019 capture efficiency = 92%, PTE capture efficiency = 100% | 0.021096 | see below for PTE Estimates | see below | -- | see below for PTE Estimates | see below
COATING | DURANAR HARTFORD GREEN (UC99393) | 7440-48-4 | Cobalt and Compounds |  | varies | 4.67% | Horizontal paint line transfer efficiency = 75%, Vertical paint line transfer efficiency = 90%, Coating lines filter efficiency for solids = 98.2%, RTO destruction efficiency = 98%, 2019 capture efficiency = 92%, PTE capture efficiency = 100% | 0.073111 | see below for PTE Estimates | see below | -- | see below for PTE Estimates | see below
COATING | DURANAR HARTFORD GREEN (UC99393) | 7429-90-5 | Aluminum and Compounds |  | varies | 1.873% | Horizontal paint line transfer efficiency = 75%, Vertical paint line transfer efficiency = 90%, Coating lines filter efficiency for solids = 98.2%, RTO destruction efficiency = 98%, 2019 capture efficiency = 92%, PTE capture efficiency = 100% | 0.029318 | see below for PTE Estimates | see below | -- | see below for PTE Estimates | see below
COATING | DURANAR HARTFORD GREEN (UC99393) | 100-41-4 | Ethylbenzene |  | varies | 1% | Horizontal paint line transfer efficiency = 75%, Vertical paint line transfer efficiency = 90%, Coating lines filter efficiency for solids = 98.2%, RTO destruction efficiency = 98%, 2019 capture efficiency = 92%, PTE capture efficiency = 100% | 0.85587 | see below for PTE Estimates | see below | -- | see below for PTE Estimates | see below
COATING | DURANAR EXOTIC BLACK LICORICE (UC99721) | 108-88-3 | Toluene |  | varies | 15% | Horizontal paint line transfer efficiency = 75%, Vertical paint line transfer efficiency = 90%, Coating lines filter efficiency for solids = 98.2%, RTO destruction efficiency = 98%, 2019 capture efficiency = 92%, PTE capture efficiency = 100% | 162.3422 | see below for PTE Estimates | see below | -- | see below for PTE Estimates | see below
COATING | DURANAR EXOTIC BLACK LICORICE (UC99721) | 489 | Ethene, 1,1-difluoro-, homopolymer |  | varies | 35% | Horizontal paint line transfer efficiency = 75%, Vertical paint line transfer efficiency = 90%, Coating lines filter efficiency for solids = 98.2%, RTO destruction efficiency = 98%, 2019 capture efficiency = 92%, PTE capture efficiency = 100% | 7.5103 | see below for PTE Estimates | see below | -- | see below for PTE Estimates | see below
COATING | DURANAR EXOTIC BLACK LICORICE (UC99721) | 108-65-6 | Propylene glycol monomethyl ether acetate |  | varies | 15% | Horizontal paint line transfer efficiency = 75%, Vertical paint line transfer efficiency = 90%, Coating lines filter efficiency for solids = 98.2%, RTO destruction efficiency = 98%, 2019 capture efficiency = 92%, PTE capture efficiency = 100% | 162.3422 | see below for PTE Estimates | see below | -- | see below for PTE Estimates | see below
COATING | DURANAR EXOTIC BLACK LICORICE (UC99721) | 7440-50-8 | Copper and compounds |  | varies | 4.117% | Horizontal paint line transfer efficiency = 75%, Vertical paint line transfer efficiency = 90%, Coating lines filter efficiency for solids = 98.2%, RTO destruction efficiency = 98%, 2019 capture efficiency = 92%, PTE capture efficiency = 100% | 0.88339 | see below for PTE Estimates | see below | -- | see below for PTE Estimates | see below
COATING | DURANAR EXOTIC BLACK LICORICE (UC99721) | 7440-47-3 | Chromium and Compounds |  | varies | 6.737% | Horizontal paint line transfer efficiency = 75%, Vertical paint line transfer efficiency = 90%, Coating lines filter efficiency for solids = 98.2%, RTO destruction efficiency = 98%, 2019 capture efficiency = 92%, PTE capture efficiency = 100% | 1.4457 | see below for PTE Estimates | see below | -- | see below for PTE Estimates | see below
COATING | DURANAR EXOTIC BLACK LICORICE (UC99721) | 111-76-2 | Ethylene glycol monobutyl ether |  | varies | 7.5% | Horizontal paint line transfer efficiency = 75%, Vertical paint line transfer efficiency = 90%, Coating lines filter efficiency for solids = 98.2%, RTO destruction efficiency = 98%, 2019 capture efficiency = 92%, PTE capture efficiency = 100% | 81.1711 | see below for PTE Estimates | see below | -- | see below for PTE Estimates | see below
COATING | DURANAR EXOTIC BLACK LICORICE (UC99721) | 131-11-3 | dimethyl phthalate |  | varies | 7.5% | Horizontal paint line transfer efficiency = 75%, Vertical paint line transfer efficiency = 90%, Coating lines filter efficiency for solids = 98.2%, RTO destruction efficiency = 98%, 2019 capture efficiency = 92%, PTE capture efficiency = 100% | 81.1711 | see below for PTE Estimates | see below | -- | see below for PTE Estimates | see below
COATING | DURANAR EXOTIC BLACK LICORICE (UC99721) | 1330-20-7 | Xylene (mixture), including m-xylene, o-xylene, p-xylene |  | varies | 6.75% | Horizontal paint line transfer efficiency = 75%, Vertical paint line transfer efficiency = 90%, Coating lines filter efficiency for solids = 98.2%, RTO destruction efficiency = 98%, 2019 capture efficiency = 92%, PTE capture efficiency = 100% | 73.054 | see below for PTE Estimates | see below | -- | see below for PTE Estimates | see below
COATING | DURANAR EXOTIC BLACK LICORICE (UC99721) | 100-41-4 | Ethylbenzene |  | varies | 1% | Horizontal paint line transfer efficiency = 75%, Vertical paint line transfer efficiency = 90%, Coating lines filter efficiency for solids = 98.2%, RTO destruction efficiency = 98%, 2019 capture efficiency = 92%, PTE capture efficiency = 100% | 10.8228 | see below for PTE Estimates | see below | -- | see below for PTE Estimates | see below
COATING | DURANAR TOYOTA BLACK (UC99723) | 100-41-4 | Ethylbenzene |  | varies | 1% | Horizontal paint line transfer efficiency = 75%, Vertical paint line transfer efficiency = 90%, Coating lines filter efficiency for solids = 98.2%, RTO destruction efficiency = 98%, 2019 capture efficiency = 92%, PTE capture efficiency = 100% | 0.067012 | see below for PTE Estimates | see below | -- | see below for PTE Estimates | see below
COATING | DURANAR TOYOTA BLACK (UC99723) | 489 | Ethene, 1,1-difluoro-, homopolymer |  | varies | 35% | Horizontal paint line transfer efficiency = 75%, Vertical paint line transfer efficiency = 90%, Coating lines filter efficiency for solids = 98.2%, RTO destruction efficiency = 98%, 2019 capture efficiency = 92%, PTE capture efficiency = 100% | 0.050839 | see below for PTE Estimates | see below | -- | see below for PTE Estimates | see below
COATING | DURANAR TOYOTA BLACK (UC99723) | 108-65-6 | Propylene glycol monomethyl ether acetate |  | varies | 15% | Horizontal paint line transfer efficiency = 75%, Vertical paint line transfer efficiency = 90%, Coating lines filter efficiency for solids = 98.2%, RTO destruction efficiency = 98%, 2019 capture efficiency = 92%, PTE capture efficiency = 100% | 1.0052 | see below for PTE Estimates | see below | -- | see below for PTE Estimates | see below
COATING | DURANAR TOYOTA BLACK (UC99723) | 108-88-3 | Toluene |  | varies | 15% | Horizontal paint line transfer efficiency = 75%, Vertical paint line transfer efficiency = 90%, Coating lines filter efficiency for solids = 98.2%, RTO destruction efficiency = 98%, 2019 capture efficiency = 92%, PTE capture efficiency = 100% | 1.0052 | see below for PTE Estimates | see below | -- | see below for PTE Estimates | see below
COATING | DURANAR TOYOTA BLACK (UC99723) | 111-76-2 | Ethylene glycol monobutyl ether |  | varies | 7.5% | Horizontal paint line transfer efficiency = 75%, Vertical paint line transfer efficiency = 90%, Coating lines filter efficiency for solids = 98.2%, RTO destruction efficiency = 98%, 2019 capture efficiency = 92%, PTE capture efficiency = 100% | 0.50259 | see below for PTE Estimates | see below | -- | see below for PTE Estimates | see below
COATING | DURANAR TOYOTA BLACK (UC99723) | 131-11-3 | dimethyl phthalate |  | varies | 7.5% | Horizontal paint line transfer efficiency = 75%, Vertical paint line transfer efficiency = 90%, Coating lines filter efficiency for solids = 98.2%, RTO destruction efficiency = 98%, 2019 capture efficiency = 92%, PTE capture efficiency = 100% | 0.50259 | see below for PTE Estimates | see below | -- | see below for PTE Estimates | see below
COATING | DURANAR TOYOTA BLACK (UC99723) | 1330-20-7 | Xylene (mixture), including m-xylene, o-xylene, p-xylene |  | varies | 6.6% | Horizontal paint line transfer efficiency = 75%, Vertical paint line transfer efficiency = 90%, Coating lines filter efficiency for solids = 98.2%, RTO destruction efficiency = 98%, 2019 capture efficiency = 92%, PTE capture efficiency = 100% | 0.44228 | see below for PTE Estimates | see below | -- | see below for PTE Estimates | see below
COATING | DURANAR TOYOTA BLACK (UC99723) | 7440-50-8 | Copper and compounds |  | varies | 2.745% | Horizontal paint line transfer efficiency = 75%, Vertical paint line transfer efficiency = 90%, Coating lines filter efficiency for solids = 98.2%, RTO destruction efficiency = 98%, 2019 capture efficiency = 92%, PTE capture efficiency = 100% | 0.0039866 | see below for PTE Estimates | see below | -- | see below for PTE Estimates | see below
COATING | DURANAR TOYOTA BLACK (UC99723) | 7440-47-3 | Chromium and Compounds |  | varies | 4.491% | Horizontal paint line transfer efficiency = 75%, Vertical paint line transfer efficiency = 90%, Coating lines filter efficiency for solids = 98.2%, RTO destruction efficiency = 98%, 2019 capture efficiency = 92%, PTE capture efficiency = 100% | 0.0065241 | see below for PTE Estimates | see below | -- | see below for PTE Estimates | see below
COATING | DURANAR SUNSTORM PLATINUM MICA (UD106682FS) | 100-41-4 | Ethylbenzene |  | varies | 1% | Horizontal paint line transfer efficiency = 75%, Vertical paint line transfer efficiency = 90%, Coating lines filter efficiency for solids = 98.2%, RTO destruction efficiency = 98%, 2019 capture efficiency = 92%, PTE capture efficiency = 100% | 0.26466 | see below for PTE Estimates | see below | -- | see below for PTE Estimates | see below
COATING | DURANAR SUNSTORM PLATINUM MICA (UD106682FS) | 489 | Ethene, 1,1-difluoro-, homopolymer |  | varies | 35% | Horizontal paint line transfer efficiency = 75%, Vertical paint line transfer efficiency = 90%, Coating lines filter efficiency for solids = 98.2%, RTO destruction efficiency = 98%, 2019 capture efficiency = 92%, PTE capture efficiency = 100% | 0.16945 | see below for PTE Estimates | see below | -- | see below for PTE Estimates | see below
COATING | DURANAR SUNSTORM PLATINUM MICA (UD106682FS) | 108-65-6 | Propylene glycol monomethyl ether acetate |  | varies | 7.5% | Horizontal paint line transfer efficiency = 75%, Vertical paint line transfer efficiency = 90%, Coating lines filter efficiency for solids = 98.2%, RTO destruction efficiency = 98%, 2019 capture efficiency = 92%, PTE capture efficiency = 100% | 1.985 | see below for PTE Estimates | see below | -- | see below for PTE Estimates | see below
COATING | DURANAR SUNSTORM PLATINUM MICA (UD106682FS) | 108-88-3 | Toluene |  | varies | 13% | Horizontal paint line transfer efficiency = 75%, Vertical paint line transfer efficiency = 90%, Coating lines filter efficiency for solids = 98.2%, RTO destruction efficiency = 98%, 2019 capture efficiency = 92%, PTE capture efficiency = 100% | 3.4406 | see below for PTE Estimates | see below | -- | see below for PTE Estimates | see below
COATING | DURANAR SUNSTORM PLATINUM MICA (UD106682FS) | 111-76-2 | Ethylene glycol monobutyl ether |  | varies | 7.5% | Horizontal paint line transfer efficiency = 75%, Vertical paint line transfer efficiency = 90%, Coating lines filter efficiency for solids = 98.2%, RTO destruction efficiency = 98%, 2019 capture efficiency = 92%, PTE capture efficiency = 100% | 1.985 | see below for PTE Estimates | see below | -- | see below for PTE Estimates | see below
COATING | DURANAR SUNSTORM PLATINUM MICA (UD106682FS) | 131-11-3 | dimethyl phthalate |  | varies | 7.5% | Horizontal paint line transfer efficiency = 75%, Vertical paint line transfer efficiency = 90%, Coating lines filter efficiency for solids = 98.2%, RTO destruction efficiency = 98%, 2019 capture efficiency = 92%, PTE capture efficiency = 100% | 1.985 | see below for PTE Estimates | see below | -- | see below for PTE Estimates | see below
COATING | DURANAR SUNSTORM PLATINUM MICA (UD106682FS) | 1330-20-7 | Xylene (mixture), including m-xylene, o-xylene, p-xylene |  | varies | 6.45% | Horizontal paint line transfer efficiency = 75%, Vertical paint line transfer efficiency = 90%, Coating lines filter efficiency for solids = 98.2%, RTO destruction efficiency = 98%, 2019 capture efficiency = 92%, PTE capture efficiency = 100% | 1.7071 | see below for PTE Estimates | see below | -- | see below for PTE Estimates | see below
COATING | DURANAR SUNSTORM SATIN NICKEL (UD106684FS) | 100-41-4 | Ethylbenzene |  | varies | 0.7% | Horizontal paint line transfer efficiency = 75%, Vertical paint line transfer efficiency = 90%, Coating lines filter efficiency for solids = 98.2%, RTO destruction efficiency = 98%, 2019 capture efficiency = 92%, PTE capture efficiency = 100% | 0.029566 | see below for PTE Estimates | see below | -- | see below for PTE Estimates | see below
COATING | DURANAR SUNSTORM SATIN NICKEL (UD106684FS) | 489 | Ethene, 1,1-difluoro-, homopolymer |  | varies | 35% | Horizontal paint line transfer efficiency = 75%, Vertical paint line transfer efficiency = 90%, Coating lines filter efficiency for solids = 98.2%, RTO destruction efficiency = 98%, 2019 capture efficiency = 92%, PTE capture efficiency = 100% | 0.027042 | see below for PTE Estimates | see below | -- | see below for PTE Estimates | see below
COATING | DURANAR SUNSTORM SATIN NICKEL (UD106684FS) | 108-65-6 | Propylene glycol monomethyl ether acetate |  | varies | 15% | Horizontal paint line transfer efficiency = 75%, Vertical paint line transfer efficiency = 90%, Coating lines filter efficiency for solids = 98.2%, RTO destruction efficiency = 98%, 2019 capture efficiency = 92%, PTE capture efficiency = 100% | 0.63356 | see below for PTE Estimates | see below | -- | see below for PTE Estimates | see below
COATING | DURANAR SUNSTORM SATIN NICKEL (UD106684FS) | 108-88-3 | Toluene |  | varies | 15% | Horizontal paint line transfer efficiency = 75%, Vertical paint line transfer efficiency = 90%, Coating lines filter efficiency for solids = 98.2%, RTO destruction efficiency = 98%, 2019 capture efficiency = 92%, PTE capture efficiency = 100% | 0.63356 | see below for PTE Estimates | see below | -- | see below for PTE Estimates | see below
COATING | DURANAR SUNSTORM SATIN NICKEL (UD106684FS) | 111-76-2 | Ethylene glycol monobutyl ether |  | varies | 7.5% | Horizontal paint line transfer efficiency = 75%, Vertical paint line transfer efficiency = 90%, Coating lines filter efficiency for solids = 98.2%, RTO destruction efficiency = 98%, 2019 capture efficiency = 92%, PTE capture efficiency = 100% | 0.31678 | see below for PTE Estimates | see below | -- | see below for PTE Estimates | see below
COATING | DURANAR SUNSTORM SATIN NICKEL (UD106684FS) | 131-11-3 | dimethyl phthalate |  | varies | 7.5% | Horizontal paint line transfer efficiency = 75%, Vertical paint line transfer efficiency = 90%, Coating lines filter efficiency for solids = 98.2%, RTO destruction efficiency = 98%, 2019 capture efficiency = 92%, PTE capture efficiency = 100% | 0.31678 | see below for PTE Estimates | see below | -- | see below for PTE Estimates | see below
COATING | DURANAR SUNSTORM SATIN NICKEL (UD106684FS) | 1330-20-7 | Xylene (mixture), including m-xylene, o-xylene, p-xylene |  | varies | 6.4% | Horizontal paint line transfer efficiency = 75%, Vertical paint line transfer efficiency = 90%, Coating lines filter efficiency for solids = 98.2%, RTO destruction efficiency = 98%, 2019 capture efficiency = 92%, PTE capture efficiency = 100% | 0.27032 | see below for PTE Estimates | see below | -- | see below for PTE Estimates | see below
COATING | DURANAR SUNSTORM SILVERSTORM (UD106685FS) | 100-41-4 | Ethylbenzene |  | varies | 1% | Horizontal paint line transfer efficiency = 75%, Vertical paint line transfer efficiency = 90%, Coating lines filter efficiency for solids = 98.2%, RTO destruction efficiency = 98%, 2019 capture efficiency = 92%, PTE capture efficiency = 100% | 1.0037 | see below for PTE Estimates | see below | 0.033147 | see below for PTE Estimates | see below
COATING | DURANAR SUNSTORM SILVERSTORM (UD106685FS) | 489 | Ethene, 1,1-difluoro-, homopolymer |  | varies | 35% | Horizontal paint line transfer efficiency = 75%, Vertical paint line transfer efficiency = 90%, Coating lines filter efficiency for solids = 98.2%, RTO destruction efficiency = 98%, 2019 capture efficiency = 92%, PTE capture efficiency = 100% | 0.68627 | see below for PTE Estimates | see below | 0.021222 | see below for PTE Estimates | see below
COATING | DURANAR SUNSTORM SILVERSTORM (UD106685FS) | 108-65-6 | Propylene glycol monomethyl ether acetate |  | varies | 15% | Horizontal paint line transfer efficiency = 75%, Vertical paint line transfer efficiency = 90%, Coating lines filter efficiency for solids = 98.2%, RTO destruction efficiency = 98%, 2019 capture efficiency = 92%, PTE capture efficiency = 100% | 15.0553 | see below for PTE Estimates | see below | 0.49721 | see below for PTE Estimates | see below
COATING | DURANAR SUNSTORM SILVERSTORM (UD106685FS) | 108-88-3 | Toluene |  | varies | 13.5% | Horizontal paint line transfer efficiency = 75%, Vertical paint line transfer efficiency = 90%, Coating lines filter efficiency for solids = 98.2%, RTO destruction efficiency = 98%, 2019 capture efficiency = 92%, PTE capture efficiency = 100% | 13.5497 | see below for PTE Estimates | see below | 0.44749 | see below for PTE Estimates | see below
COATING | DURANAR SUNSTORM SILVERSTORM (UD106685FS) | 111-76-2 | Ethylene glycol monobutyl ether |  | varies | 7.5% | Horizontal paint line transfer efficiency = 75%, Vertical paint line transfer efficiency = 90%, Coating lines filter efficiency for solids = 98.2%, RTO destruction efficiency = 98%, 2019 capture efficiency = 92%, PTE capture efficiency = 100% | 7.5276 | see below for PTE Estimates | see below | 0.24861 | see below for PTE Estimates | see below
COATING | DURANAR SUNSTORM SILVERSTORM (UD106685FS) | 131-11-3 | dimethyl phthalate |  | varies | 7.5% | Horizontal paint line transfer efficiency = 75%, Vertical paint line transfer efficiency = 90%, Coating lines filter efficiency for solids = 98.2%, RTO destruction efficiency = 98%, 2019 capture efficiency = 92%, PTE capture efficiency = 100% | 7.5276 | see below for PTE Estimates | see below | 0.24861 | see below for PTE Estimates | see below
COATING | DURANAR SUNSTORM SILVERSTORM (UD106685FS) | 1330-20-7 | Xylene (mixture), including m-xylene, o-xylene, p-xylene |  | varies | 6.5% | Horizontal paint line transfer efficiency = 75%, Vertical paint line transfer efficiency = 90%, Coating lines filter efficiency for solids = 98.2%, RTO destruction efficiency = 98%, 2019 capture efficiency = 92%, PTE capture efficiency = 100% | 6.524 | see below for PTE Estimates | see below | 0.21546 | see below for PTE Estimates | see below
COATING | DURANAR SUNSTORM SILVERSTORM (UD106685FS) | 7440-50-8 | Copper and compounds |  | varies | 0.8234% | Horizontal paint line transfer efficiency = 75%, Vertical paint line transfer efficiency = 90%, Coating lines filter efficiency for solids = 98.2%, RTO destruction efficiency = 98%, 2019 capture efficiency = 92%, PTE capture efficiency = 100% | 0.016144 | see below for PTE Estimates | see below | 0.00049925 | see below for PTE Estimates | see below
COATING | DURANAR SUNSTORM SILVERSTORM (UD106685FS) | 7440-47-3 | Chromium and Compounds |  | varies | 1.347% | Horizontal paint line transfer efficiency = 75%, Vertical paint line transfer efficiency = 90%, Coating lines filter efficiency for solids = 98.2%, RTO destruction efficiency = 98%, 2019 capture efficiency = 92%, PTE capture efficiency = 100% | 0.02642 | see below for PTE Estimates | see below | 0.00081702 | see below for PTE Estimates | see below
COATING | DURANAR SUNSTORM COSMIC GRAY MICA (UD106686FS) | 100-41-4 | Ethylbenzene |  | varies | 1% | Horizontal paint line transfer efficiency = 75%, Vertical paint line transfer efficiency = 90%, Coating lines filter efficiency for solids = 98.2%, RTO destruction efficiency = 98%, 2019 capture efficiency = 92%, PTE capture efficiency = 100% | 0.036415 | see below for PTE Estimates | see below | -- | see below for PTE Estimates | see below
COATING | DURANAR SUNSTORM COSMIC GRAY MICA (UD106686FS) | 489 | Ethene, 1,1-difluoro-, homopolymer |  | varies | 35% | Horizontal paint line transfer efficiency = 75%, Vertical paint line transfer efficiency = 90%, Coating lines filter efficiency for solids = 98.2%, RTO destruction efficiency = 98%, 2019 capture efficiency = 92%, PTE capture efficiency = 100% | 0.058287 | see below for PTE Estimates | see below | -- | see below for PTE Estimates | see below
COATING | DURANAR SUNSTORM COSMIC GRAY MICA (UD106686FS) | 108-65-6 | Propylene glycol monomethyl ether acetate |  | varies | 15% | Horizontal paint line transfer efficiency = 75%, Vertical paint line transfer efficiency = 90%, Coating lines filter efficiency for solids = 98.2%, RTO destruction efficiency = 98%, 2019 capture efficiency = 92%, PTE capture efficiency = 100% | 0.54623 | see below for PTE Estimates | see below | -- | see below for PTE Estimates | see below
COATING | DURANAR SUNSTORM COSMIC GRAY MICA (UD106686FS) | 108-88-3 | Toluene |  | varies | 13% | Horizontal paint line transfer efficiency = 75%, Vertical paint line transfer efficiency = 90%, Coating lines filter efficiency for solids = 98.2%, RTO destruction efficiency = 98%, 2019 capture efficiency = 92%, PTE capture efficiency = 100% | 0.4734 | see below for PTE Estimates | see below | -- | see below for PTE Estimates | see below
COATING | DURANAR SUNSTORM COSMIC GRAY MICA (UD106686FS) | 111-76-2 | Ethylene glycol monobutyl ether |  | varies | 7.5% | Horizontal paint line transfer efficiency = 75%, Vertical paint line transfer efficiency = 90%, Coating lines filter efficiency for solids = 98.2%, RTO destruction efficiency = 98%, 2019 capture efficiency = 92%, PTE capture efficiency = 100% | 0.27312 | see below for PTE Estimates | see below | -- | see below for PTE Estimates | see below
COATING | DURANAR SUNSTORM COSMIC GRAY MICA (UD106686FS) | 131-11-3 | dimethyl phthalate |  | varies | 7.5% | Horizontal paint line transfer efficiency = 75%, Vertical paint line transfer efficiency = 90%, Coating lines filter efficiency for solids = 98.2%, RTO destruction efficiency = 98%, 2019 capture efficiency = 92%, PTE capture efficiency = 100% | 0.27312 | see below for PTE Estimates | see below | -- | see below for PTE Estimates | see below
COATING | DURANAR SUNSTORM COSMIC GRAY MICA (UD106686FS) | 1330-20-7 | Xylene (mixture), including m-xylene, o-xylene, p-xylene |  | varies | 6.75% | Horizontal paint line transfer efficiency = 75%, Vertical paint line transfer efficiency = 90%, Coating lines filter efficiency for solids = 98.2%, RTO destruction efficiency = 98%, 2019 capture efficiency = 92%, PTE capture efficiency = 100% | 0.2458 | see below for PTE Estimates | see below | -- | see below for PTE Estimates | see below
COATING | DURANAR SUNSTORM COSMIC GRAY MICA (UD106686FS) | 7440-48-4 | Cobalt and Compounds |  | varies | 0.08059% | Horizontal paint line transfer efficiency = 75%, Vertical paint line transfer efficiency = 90%, Coating lines filter efficiency for solids = 98.2%, RTO destruction efficiency = 98%, 2019 capture efficiency = 92%, PTE capture efficiency = 100% | 0.0001342 | see below for PTE Estimates | see below | -- | see below for PTE Estimates | see below
COATING | DURANAR SUNSTORM COSMIC GRAY MICA (UD106686FS) | 7429-90-5 | Aluminum and Compounds |  | varies | 0.07915% | Horizontal paint line transfer efficiency = 75%, Vertical paint line transfer efficiency = 90%, Coating lines filter efficiency for solids = 98.2%, RTO destruction efficiency = 98%, 2019 capture efficiency = 92%, PTE capture efficiency = 100% | 0.00013181 | see below for PTE Estimates | see below | -- | see below for PTE Estimates | see below
COATING | DURANAR SUNSTORM COSMIC GRAY MICA (UD106686FS) | 7440-50-8 | Copper and compounds |  | varies | 0.8234% | Horizontal paint line transfer efficiency = 75%, Vertical paint line transfer efficiency = 90%, Coating lines filter efficiency for solids = 98.2%, RTO destruction efficiency = 98%, 2019 capture efficiency = 92%, PTE capture efficiency = 100% | 0.0013712 | see below for PTE Estimates | see below | -- | see below for PTE Estimates | see below
COATING | DURANAR SUNSTORM COSMIC GRAY MICA (UD106686FS) | 7440-47-3 | Chromium and Compounds |  | varies | 1.5% | Horizontal paint line transfer efficiency = 75%, Vertical paint line transfer efficiency = 90%, Coating lines filter efficiency for solids = 98.2%, RTO destruction efficiency = 98%, 2019 capture efficiency = 92%, PTE capture efficiency = 100% | 0.002498 | see below for PTE Estimates | see below | -- | see below for PTE Estimates | see below
COATING | DURANAR SUNSTORM LEXUS BRONZE (UD106698FS) | 100-41-4 | Ethylbenzene |  | varies | 0.75% | Horizontal paint line transfer efficiency = 75%, Vertical paint line transfer efficiency = 90%, Coating lines filter efficiency for solids = 98.2%, RTO destruction efficiency = 98%, 2019 capture efficiency = 92%, PTE capture efficiency = 100% | 0.32869 | see below for PTE Estimates | see below | -- | see below for PTE Estimates | see below
COATING | DURANAR SUNSTORM LEXUS BRONZE (UD106698FS) | 489 | Ethene, 1,1-difluoro-, homopolymer |  | varies | 35% | Horizontal paint line transfer efficiency = 75%, Vertical paint line transfer efficiency = 90%, Coating lines filter efficiency for solids = 98.2%, RTO destruction efficiency = 98%, 2019 capture efficiency = 92%, PTE capture efficiency = 100% | 0.28059 | see below for PTE Estimates | see below | -- | see below for PTE Estimates | see below
COATING | DURANAR SUNSTORM LEXUS BRONZE (UD106698FS) | 108-65-6 | Propylene glycol monomethyl ether acetate |  | varies | 15% | Horizontal paint line transfer efficiency = 75%, Vertical paint line transfer efficiency = 90%, Coating lines filter efficiency for solids = 98.2%, RTO destruction efficiency = 98%, 2019 capture efficiency = 92%, PTE capture efficiency = 100% | 6.5738 | see below for PTE Estimates | see below | -- | see below for PTE Estimates | see below
COATING | DURANAR SUNSTORM LEXUS BRONZE (UD106698FS) | 108-88-3 | Toluene |  | varies | 15% | Horizontal paint line transfer efficiency = 75%, Vertical paint line transfer efficiency = 90%, Coating lines filter efficiency for solids = 98.2%, RTO destruction efficiency = 98%, 2019 capture efficiency = 92%, PTE capture efficiency = 100% | 6.5738 | see below for PTE Estimates | see below | -- | see below for PTE Estimates | see below
COATING | DURANAR SUNSTORM LEXUS BRONZE (UD106698FS) | 111-76-2 | Ethylene glycol monobutyl ether |  | varies | 7.5% | Horizontal paint line transfer efficiency = 75%, Vertical paint line transfer efficiency = 90%, Coating lines filter efficiency for solids = 98.2%, RTO destruction efficiency = 98%, 2019 capture efficiency = 92%, PTE capture efficiency = 100% | 3.2869 | see below for PTE Estimates | see below | -- | see below for PTE Estimates | see below
COATING | DURANAR SUNSTORM LEXUS BRONZE (UD106698FS) | 131-11-3 | dimethyl phthalate |  | varies | 7.5% | Horizontal paint line transfer efficiency = 75%, Vertical paint line transfer efficiency = 90%, Coating lines filter efficiency for solids = 98.2%, RTO destruction efficiency = 98%, 2019 capture efficiency = 92%, PTE capture efficiency = 100% | 3.2869 | see below for PTE Estimates | see below | -- | see below for PTE Estimates | see below
COATING | DURANAR SUNSTORM LEXUS BRONZE (UD106698FS) | 1330-20-7 | Xylene (mixture), including m-xylene, o-xylene, p-xylene |  | varies | 6.75% | Horizontal paint line transfer efficiency = 75%, Vertical paint line transfer efficiency = 90%, Coating lines filter efficiency for solids = 98.2%, RTO destruction efficiency = 98%, 2019 capture efficiency = 92%, PTE capture efficiency = 100% | 2.9582 | see below for PTE Estimates | see below | -- | see below for PTE Estimates | see below
COATING | DURANAR SUNSTORM LEXUS BRONZE (UD106698FS) | 7440-50-8 | Copper and compounds |  | varies | 0.8234% | Horizontal paint line transfer efficiency = 75%, Vertical paint line transfer efficiency = 90%, Coating lines filter efficiency for solids = 98.2%, RTO destruction efficiency = 98%, 2019 capture efficiency = 92%, PTE capture efficiency = 100% | 0.0066008 | see below for PTE Estimates | see below | -- | see below for PTE Estimates | see below
COATING | DURANAR SUNSTORM LEXUS BRONZE (UD106698FS) | 7440-47-3 | Chromium and Compounds |  | varies | 1.347% | Horizontal paint line transfer efficiency = 75%, Vertical paint line transfer efficiency = 90%, Coating lines filter efficiency for solids = 98.2%, RTO destruction efficiency = 98%, 2019 capture efficiency = 92%, PTE capture efficiency = 100% | 0.010802 | see below for PTE Estimates | see below | -- | see below for PTE Estimates | see below
COATING | DURANAR XL WHITE ICE METALLIC (UD106706XL) | 108-88-3 | Toluene |  | varies | 13% | Horizontal paint line transfer efficiency = 75%, Vertical paint line transfer efficiency = 90%, Coating lines filter efficiency for solids = 98.2%, RTO destruction efficiency = 98%, 2019 capture efficiency = 92%, PTE capture efficiency = 100% | 0.58032 | see below for PTE Estimates | see below | -- | see below for PTE Estimates | see below
COATING | DURANAR XL WHITE ICE METALLIC (UD106706XL) | 489 | Ethene, 1,1-difluoro-, homopolymer |  | varies | 35% | Horizontal paint line transfer efficiency = 75%, Vertical paint line transfer efficiency = 90%, Coating lines filter efficiency for solids = 98.2%, RTO destruction efficiency = 98%, 2019 capture efficiency = 92%, PTE capture efficiency = 100% | 0.02858 | see below for PTE Estimates | see below | -- | see below for PTE Estimates | see below
COATING | DURANAR XL WHITE ICE METALLIC (UD106706XL) | 108-65-6 | Propylene glycol monomethyl ether acetate |  | varies | 7.5% | Horizontal paint line transfer efficiency = 75%, Vertical paint line transfer efficiency = 90%, Coating lines filter efficiency for solids = 98.2%, RTO destruction efficiency = 98%, 2019 capture efficiency = 92%, PTE capture efficiency = 100% | 0.3348 | see below for PTE Estimates | see below | -- | see below for PTE Estimates | see below
COATING | DURANAR XL WHITE ICE METALLIC (UD106706XL) | 100-41-4 | Ethylbenzene |  | varies | 0.8% | Horizontal paint line transfer efficiency = 75%, Vertical paint line transfer efficiency = 90%, Coating lines filter efficiency for solids = 98.2%, RTO destruction efficiency = 98%, 2019 capture efficiency = 92%, PTE capture efficiency = 100% | 0.035712 | see below for PTE Estimates | see below | -- | see below for PTE Estimates | see below
COATING | DURANAR XL WHITE ICE METALLIC (UD106706XL) | 111-76-2 | Ethylene glycol monobutyl ether |  | varies | 7.5% | Horizontal paint line transfer efficiency = 75%, Vertical paint line transfer efficiency = 90%, Coating lines filter efficiency for solids = 98.2%, RTO destruction efficiency = 98%, 2019 capture efficiency = 92%, PTE capture efficiency = 100% | 0.3348 | see below for PTE Estimates | see below | -- | see below for PTE Estimates | see below
COATING | DURANAR XL WHITE ICE METALLIC (UD106706XL) | 131-11-3 | dimethyl phthalate |  | varies | 7.5% | Horizontal paint line transfer efficiency = 75%, Vertical paint line transfer efficiency = 90%, Coating lines filter efficiency for solids = 98.2%, RTO destruction efficiency = 98%, 2019 capture efficiency = 92%, PTE capture efficiency = 100% | 0.3348 | see below for PTE Estimates | see below | -- | see below for PTE Estimates | see below
COATING | DURANAR XL WHITE ICE METALLIC (UD106706XL) | 1330-20-7 | Xylene (mixture), including m-xylene, o-xylene, p-xylene |  | varies | 6.5% | Horizontal paint line transfer efficiency = 75%, Vertical paint line transfer efficiency = 90%, Coating lines filter efficiency for solids = 98.2%, RTO destruction efficiency = 98%, 2019 capture efficiency = 92%, PTE capture efficiency = 100% | 0.29016 | see below for PTE Estimates | see below | -- | see below for PTE Estimates | see below
COATING | DURANAR XL WHITE ICE METALLIC (UD106706XL) | 7429-90-5 | Aluminum and Compounds |  | varies | 3% | Horizontal paint line transfer efficiency = 75%, Vertical paint line transfer efficiency = 90%, Coating lines filter efficiency for solids = 98.2%, RTO destruction efficiency = 98%, 2019 capture efficiency = 92%, PTE capture efficiency = 100% | 0.0024497 | see below for PTE Estimates | see below | -- | see below for PTE Estimates | see below
COATING | DURANAR XL CHOCOLATE BRNZ (UD106709XL) | 100-41-4 | Ethylbenzene |  | varies | 0.8% | Horizontal paint line transfer efficiency = 75%, Vertical paint line transfer efficiency = 90%, Coating lines filter efficiency for solids = 98.2%, RTO destruction efficiency = 98%, 2019 capture efficiency = 92%, PTE capture efficiency = 100% | 0.081631 | see below for PTE Estimates | see below | -- | see below for PTE Estimates | see below
COATING | DURANAR XL CHOCOLATE BRNZ (UD106709XL) | 489 | Ethene, 1,1-difluoro-, homopolymer |  | varies | 35% | Horizontal paint line transfer efficiency = 75%, Vertical paint line transfer efficiency = 90%, Coating lines filter efficiency for solids = 98.2%, RTO destruction efficiency = 98%, 2019 capture efficiency = 92%, PTE capture efficiency = 100% | 0.06533 | see below for PTE Estimates | see below | -- | see below for PTE Estimates | see below
COATING | DURANAR XL CHOCOLATE BRNZ (UD106709XL) | 108-65-6 | Propylene glycol monomethyl ether acetate |  | varies | 15% | Horizontal paint line transfer efficiency = 75%, Vertical paint line transfer efficiency = 90%, Coating lines filter efficiency for solids = 98.2%, RTO destruction efficiency = 98%, 2019 capture efficiency = 92%, PTE capture efficiency = 100% | 1.5306 | see below for PTE Estimates | see below | -- | see below for PTE Estimates | see below
COATING | DURANAR XL CHOCOLATE BRNZ (UD106709XL) | 108-88-3 | Toluene |  | varies | 15% | Horizontal paint line transfer efficiency = 75%, Vertical paint line transfer efficiency = 90%, Coating lines filter efficiency for solids = 98.2%, RTO destruction efficiency = 98%, 2019 capture efficiency = 92%, PTE capture efficiency = 100% | 1.5306 | see below for PTE Estimates | see below | -- | see below for PTE Estimates | see below
COATING | DURANAR XL CHOCOLATE BRNZ (UD106709XL) | 111-76-2 | Ethylene glycol monobutyl ether |  | varies | 7.5% | Horizontal paint line transfer efficiency = 75%, Vertical paint line transfer efficiency = 90%, Coating lines filter efficiency for solids = 98.2%, RTO destruction efficiency = 98%, 2019 capture efficiency = 92%, PTE capture efficiency = 100% | 0.76529 | see below for PTE Estimates | see below | -- | see below for PTE Estimates | see below
COATING | DURANAR XL CHOCOLATE BRNZ (UD106709XL) | 131-11-3 | dimethyl phthalate |  | varies | 7.5% | Horizontal paint line transfer efficiency = 75%, Vertical paint line transfer efficiency = 90%, Coating lines filter efficiency for solids = 98.2%, RTO destruction efficiency = 98%, 2019 capture efficiency = 92%, PTE capture efficiency = 100% | 0.76529 | see below for PTE Estimates | see below | -- | see below for PTE Estimates | see below
COATING | DURANAR XL CHOCOLATE BRNZ (UD106709XL) | 1330-20-7 | Xylene (mixture), including m-xylene, o-xylene, p-xylene |  | varies | 7.15% | Horizontal paint line transfer efficiency = 75%, Vertical paint line transfer efficiency = 90%, Coating lines filter efficiency for solids = 98.2%, RTO destruction efficiency = 98%, 2019 capture efficiency = 92%, PTE capture efficiency = 100% | 0.72958 | see below for PTE Estimates | see below | -- | see below for PTE Estimates | see below
COATING | DURANAR XL CHOCOLATE BRNZ (UD106709XL) | 7429-90-5 | Aluminum and Compounds |  | varies | 3% | Horizontal paint line transfer efficiency = 75%, Vertical paint line transfer efficiency = 90%, Coating lines filter efficiency for solids = 98.2%, RTO destruction efficiency = 98%, 2019 capture efficiency = 92%, PTE capture efficiency = 100% | 0.0055997 | see below for PTE Estimates | see below | -- | see below for PTE Estimates | see below
COATING | DURANAR XL CHOCOLATE BRNZ (UD106709XL) | 7440-36-0 | Antimony and Compounds |  | varies | 1.44% | Horizontal paint line transfer efficiency = 75%, Vertical paint line transfer efficiency = 90%, Coating lines filter efficiency for solids = 98.2%, RTO destruction efficiency = 98%, 2019 capture efficiency = 92%, PTE capture efficiency = 100% | 0.0026883 | see below for PTE Estimates | see below | -- | see below for PTE Estimates | see below
COATING | DURANAR XL CHOCOLATE BRNZ (UD106709XL) | 7440-50-8 | Copper and compounds |  | varies | 2.058% | Horizontal paint line transfer efficiency = 75%, Vertical paint line transfer efficiency = 90%, Coating lines filter efficiency for solids = 98.2%, RTO destruction efficiency = 98%, 2019 capture efficiency = 92%, PTE capture efficiency = 100% | 0.0038422 | see below for PTE Estimates | see below | -- | see below for PTE Estimates | see below
COATING | DURANAR XL CHOCOLATE BRNZ (UD106709XL) | 7440-47-3 | Chromium and Compounds |  | varies | 3.984% | Horizontal paint line transfer efficiency = 75%, Vertical paint line transfer efficiency = 90%, Coating lines filter efficiency for solids = 98.2%, RTO destruction efficiency = 98%, 2019 capture efficiency = 92%, PTE capture efficiency = 100% | 0.0074357 | see below for PTE Estimates | see below | -- | see below for PTE Estimates | see below
COATING | DURANAR XL VINTAGE BRONZE (UD106714XL) | 100-41-4 | Ethylbenzene |  | varies | 0.8% | Horizontal paint line transfer efficiency = 75%, Vertical paint line transfer efficiency = 90%, Coating lines filter efficiency for solids = 98.2%, RTO destruction efficiency = 98%, 2019 capture efficiency = 92%, PTE capture efficiency = 100% | 0.080864 | see below for PTE Estimates | see below | -- | see below for PTE Estimates | see below
COATING | DURANAR XL VINTAGE BRONZE (UD106714XL) | 489 | Ethene, 1,1-difluoro-, homopolymer |  | varies | 35% | Horizontal paint line transfer efficiency = 75%, Vertical paint line transfer efficiency = 90%, Coating lines filter efficiency for solids = 98.2%, RTO destruction efficiency = 98%, 2019 capture efficiency = 92%, PTE capture efficiency = 100% | 0.064716 | see below for PTE Estimates | see below | -- | see below for PTE Estimates | see below
COATING | DURANAR XL VINTAGE BRONZE (UD106714XL) | 108-65-6 | Propylene glycol monomethyl ether acetate |  | varies | 15% | Horizontal paint line transfer efficiency = 75%, Vertical paint line transfer efficiency = 90%, Coating lines filter efficiency for solids = 98.2%, RTO destruction efficiency = 98%, 2019 capture efficiency = 92%, PTE capture efficiency = 100% | 1.5162 | see below for PTE Estimates | see below | -- | see below for PTE Estimates | see below
COATING | DURANAR XL VINTAGE BRONZE (UD106714XL) | 108-88-3 | Toluene |  | varies | 15% | Horizontal paint line transfer efficiency = 75%, Vertical paint line transfer efficiency = 90%, Coating lines filter efficiency for solids = 98.2%, RTO destruction efficiency = 98%, 2019 capture efficiency = 92%, PTE capture efficiency = 100% | 1.5162 | see below for PTE Estimates | see below | -- | see below for PTE Estimates | see below
COATING | DURANAR XL VINTAGE BRONZE (UD106714XL) | 111-76-2 | Ethylene glycol monobutyl ether |  | varies | 7.5% | Horizontal paint line transfer efficiency = 75%, Vertical paint line transfer efficiency = 90%, Coating lines filter efficiency for solids = 98.2%, RTO destruction efficiency = 98%, 2019 capture efficiency = 92%, PTE capture efficiency = 100% | 0.7581 | see below for PTE Estimates | see below | -- | see below for PTE Estimates | see below
COATING | DURANAR XL VINTAGE BRONZE (UD106714XL) | 131-11-3 | dimethyl phthalate |  | varies | 7.5% | Horizontal paint line transfer efficiency = 75%, Vertical paint line transfer efficiency = 90%, Coating lines filter efficiency for solids = 98.2%, RTO destruction efficiency = 98%, 2019 capture efficiency = 92%, PTE capture efficiency = 100% | 0.7581 | see below for PTE Estimates | see below | -- | see below for PTE Estimates | see below
COATING | DURANAR XL VINTAGE BRONZE (UD106714XL) | 1330-20-7 | Xylene (mixture), including m-xylene, o-xylene, p-xylene |  | varies | 7.15% | Horizontal paint line transfer efficiency = 75%, Vertical paint line transfer efficiency = 90%, Coating lines filter efficiency for solids = 98.2%, RTO destruction efficiency = 98%, 2019 capture efficiency = 92%, PTE capture efficiency = 100% | 0.72272 | see below for PTE Estimates | see below | -- | see below for PTE Estimates | see below
COATING | DURANAR XL VINTAGE BRONZE (UD106714XL) | 7440-50-8 | Copper and compounds |  | varies | 2.058% | Horizontal paint line transfer efficiency = 75%, Vertical paint line transfer efficiency = 90%, Coating lines filter efficiency for solids = 98.2%, RTO destruction efficiency = 98%, 2019 capture efficiency = 92%, PTE capture efficiency = 100% | 0.0038061 | see below for PTE Estimates | see below | -- | see below for PTE Estimates | see below
COATING | DURANAR XL VINTAGE BRONZE (UD106714XL) | 7440-47-3 | Chromium and Compounds |  | varies | 3.369% | Horizontal paint line transfer efficiency = 75%, Vertical paint line transfer efficiency = 90%, Coating lines filter efficiency for solids = 98.2%, RTO destruction efficiency = 98%, 2019 capture efficiency = 92%, PTE capture efficiency = 100% | 0.0062286 | see below for PTE Estimates | see below | -- | see below for PTE Estimates | see below
COATING | DURACRON S600 DEF SILVER SHADOW (UD111052S) | 71-36-3 | n-Butyl alcohol |  | varies | 3.35% | Horizontal paint line transfer efficiency = 75%, Vertical paint line transfer efficiency = 90%, Coating lines filter efficiency for solids = 98.2%, RTO destruction efficiency = 98%, 2019 capture efficiency = 92%, PTE capture efficiency = 100% | 0.202 | see below for PTE Estimates | see below | -- | see below for PTE Estimates | see below
COATING | DURACRON S600 DEF SILVER SHADOW (UD111052S) | 7440-39-3 | Barium and Compounds |  | varies | 8.826% | Horizontal paint line transfer efficiency = 75%, Vertical paint line transfer efficiency = 90%, Coating lines filter efficiency for solids = 98.2%, RTO destruction efficiency = 98%, 2019 capture efficiency = 92%, PTE capture efficiency = 100% | 0.0097354 | see below for PTE Estimates | see below | -- | see below for PTE Estimates | see below
COATING | DURACRON S600 DEF SILVER SHADOW (UD111052S) | 100-41-4 | Ethylbenzene |  | varies | 0.5% | Horizontal paint line transfer efficiency = 75%, Vertical paint line transfer efficiency = 90%, Coating lines filter efficiency for solids = 98.2%, RTO destruction efficiency = 98%, 2019 capture efficiency = 92%, PTE capture efficiency = 100% | 0.030149 | see below for PTE Estimates | see below | -- | see below for PTE Estimates | see below
COATING | DURACRON S600 DEF SILVER SHADOW (UD111052S) | 108-65-6 | Propylene glycol monomethyl ether acetate |  | varies | 3% | Horizontal paint line transfer efficiency = 75%, Vertical paint line transfer efficiency = 90%, Coating lines filter efficiency for solids = 98.2%, RTO destruction efficiency = 98%, 2019 capture efficiency = 92%, PTE capture efficiency = 100% | 0.18089 | see below for PTE Estimates | see below | -- | see below for PTE Estimates | see below
COATING | DURACRON S600 DEF SILVER SHADOW (UD111052S) | 108-88-3 | Toluene |  | varies | 15% | Horizontal paint line transfer efficiency = 75%, Vertical paint line transfer efficiency = 90%, Coating lines filter efficiency for solids = 98.2%, RTO destruction efficiency = 98%, 2019 capture efficiency = 92%, PTE capture efficiency = 100% | 0.90447 | see below for PTE Estimates | see below | -- | see below for PTE Estimates | see below
COATING | DURACRON S600 DEF SILVER SHADOW (UD111052S) | 112-34-5 | Diethylene glycol monobutyl ether |  | varies | 1.3% | Horizontal paint line transfer efficiency = 75%, Vertical paint line transfer efficiency = 90%, Coating lines filter efficiency for solids = 98.2%, RTO destruction efficiency = 98%, 2019 capture efficiency = 92%, PTE capture efficiency = 100% | 0.078387 | see below for PTE Estimates | see below | -- | see below for PTE Estimates | see below
COATING | DURACRON S600 DEF SILVER SHADOW (UD111052S) | 1330-20-7 | Xylene (mixture), including m-xylene, o-xylene, p-xylene |  | varies | 3.4% | Horizontal paint line transfer efficiency = 75%, Vertical paint line transfer efficiency = 90%, Coating lines filter efficiency for solids = 98.2%, RTO destruction efficiency = 98%, 2019 capture efficiency = 92%, PTE capture efficiency = 100% | 0.20501 | see below for PTE Estimates | see below | -- | see below for PTE Estimates | see below
COATING | DURACRON S600 DEF SILVER SHADOW (UD111052S) | 7440-48-4 | Cobalt and Compounds |  | varies | 0.08864% | Horizontal paint line transfer efficiency = 75%, Vertical paint line transfer efficiency = 90%, Coating lines filter efficiency for solids = 98.2%, RTO destruction efficiency = 98%, 2019 capture efficiency = 92%, PTE capture efficiency = 100% | 9.7776e-05 | see below for PTE Estimates | see below | -- | see below for PTE Estimates | see below
COATING | DURACRON S600 DEF SILVER SHADOW (UD111052S) | 7440-47-3 | Chromium and Compounds |  | varies | 0.1678% | Horizontal paint line transfer efficiency = 75%, Vertical paint line transfer efficiency = 90%, Coating lines filter efficiency for solids = 98.2%, RTO destruction efficiency = 98%, 2019 capture efficiency = 92%, PTE capture efficiency = 100% | 0.00018507 | see below for PTE Estimates | see below | -- | see below for PTE Estimates | see below
COATING | DURACRON S600 DEF SILVER SHADOW (UD111052S) | 7429-90-5 | Aluminum and Compounds |  | varies | 7.587% | Horizontal paint line transfer efficiency = 75%, Vertical paint line transfer efficiency = 90%, Coating lines filter efficiency for solids = 98.2%, RTO destruction efficiency = 98%, 2019 capture efficiency = 92%, PTE capture efficiency = 100% | 0.0083686 | see below for PTE Estimates | see below | -- | see below for PTE Estimates | see below
COATING | DURACRON S600 DEF SILVER SHADOW (UD111052S) | 78-59-1 | 3,5,5-trimethylcyclohex-2-enone |  | varies | 0.55% | Horizontal paint line transfer efficiency = 75%, Vertical paint line transfer efficiency = 90%, Coating lines filter efficiency for solids = 98.2%, RTO destruction efficiency = 98%, 2019 capture efficiency = 92%, PTE capture efficiency = 100% | 0.033164 | see below for PTE Estimates | see below | -- | see below for PTE Estimates | see below
COATING | DURACRON S600 DEF BRONZE (UD111306) | 108-88-3 | Toluene |  | varies | 15% | Horizontal paint line transfer efficiency = 75%, Vertical paint line transfer efficiency = 90%, Coating lines filter efficiency for solids = 98.2%, RTO destruction efficiency = 98%, 2019 capture efficiency = 92%, PTE capture efficiency = 100% | 39.0861 | see below for PTE Estimates | see below | -- | see below for PTE Estimates | see below
COATING | DURACRON S600 DEF BRONZE (UD111306) | 1330-20-7 | Xylene (mixture), including m-xylene, o-xylene, p-xylene |  | varies | 6.2% | Horizontal paint line transfer efficiency = 75%, Vertical paint line transfer efficiency = 90%, Coating lines filter efficiency for solids = 98.2%, RTO destruction efficiency = 98%, 2019 capture efficiency = 92%, PTE capture efficiency = 100% | 16.1556 | see below for PTE Estimates | see below | -- | see below for PTE Estimates | see below
COATING | DURACRON S600 DEF BRONZE (UD111306) | 71-36-3 | n-Butyl alcohol |  | varies | 3.6% | Horizontal paint line transfer efficiency = 75%, Vertical paint line transfer efficiency = 90%, Coating lines filter efficiency for solids = 98.2%, RTO destruction efficiency = 98%, 2019 capture efficiency = 92%, PTE capture efficiency = 100% | 9.3807 | see below for PTE Estimates | see below | -- | see below for PTE Estimates | see below
COATING | DURACRON S600 DEF BRONZE (UD111306) | 7440-39-3 | Barium and Compounds |  | varies | 4.413% | Horizontal paint line transfer efficiency = 75%, Vertical paint line transfer efficiency = 90%, Coating lines filter efficiency for solids = 98.2%, RTO destruction efficiency = 98%, 2019 capture efficiency = 92%, PTE capture efficiency = 100% | 0.21035 | see below for PTE Estimates | see below | -- | see below for PTE Estimates | see below
COATING | DURACRON S600 DEF BRONZE (UD111306) | 112-34-5 | Diethylene glycol monobutyl ether |  | varies | 1.2% | Horizontal paint line transfer efficiency = 75%, Vertical paint line transfer efficiency = 90%, Coating lines filter efficiency for solids = 98.2%, RTO destruction efficiency = 98%, 2019 capture efficiency = 92%, PTE capture efficiency = 100% | 3.1269 | see below for PTE Estimates | see below | -- | see below for PTE Estimates | see below
COATING | DURACRON S600 DEF BRONZE (UD111306) | 100-41-4 | Ethylbenzene |  | varies | 1% | Horizontal paint line transfer efficiency = 75%, Vertical paint line transfer efficiency = 90%, Coating lines filter efficiency for solids = 98.2%, RTO destruction efficiency = 98%, 2019 capture efficiency = 92%, PTE capture efficiency = 100% | 2.6057 | see below for PTE Estimates | see below | -- | see below for PTE Estimates | see below
COATING | DURACRON S600 DEF BRONZE (UD111306) | 108-10-1 | Methyl isobutyl ketone (MIBK, Hexone) |  | varies | 0.55% | Horizontal paint line transfer efficiency = 75%, Vertical paint line transfer efficiency = 90%, Coating lines filter efficiency for solids = 98.2%, RTO destruction efficiency = 98%, 2019 capture efficiency = 92%, PTE capture efficiency = 100% | 1.4332 | see below for PTE Estimates | see below | -- | see below for PTE Estimates | see below
COATING | DURACRON S600 DEF BRONZE (UD111306) | 78-59-1 | 3,5,5-trimethylcyclohex-2-enone |  | varies | 0.5% | Horizontal paint line transfer efficiency = 75%, Vertical paint line transfer efficiency = 90%, Coating lines filter efficiency for solids = 98.2%, RTO destruction efficiency = 98%, 2019 capture efficiency = 92%, PTE capture efficiency = 100% | 1.3029 | see below for PTE Estimates | see below | -- | see below for PTE Estimates | see below
COATING | DURACRON S600 DEF BRONZE (UD111306X) | 108-88-3 | Toluene |  | varies | 20% | Horizontal paint line transfer efficiency = 75%, Vertical paint line transfer efficiency = 90%, Coating lines filter efficiency for solids = 98.2%, RTO destruction efficiency = 98%, 2019 capture efficiency = 92%, PTE capture efficiency = 100% | 3.6686 | see below for PTE Estimates | see below | -- | see below for PTE Estimates | see below
COATING | DURACRON S600 DEF BRONZE (UD111306X) | 1330-20-7 | Xylene (mixture), including m-xylene, o-xylene, p-xylene |  | varies | 3% | Horizontal paint line transfer efficiency = 75%, Vertical paint line transfer efficiency = 90%, Coating lines filter efficiency for solids = 98.2%, RTO destruction efficiency = 98%, 2019 capture efficiency = 92%, PTE capture efficiency = 100% | 0.55029 | see below for PTE Estimates | see below | -- | see below for PTE Estimates | see below
COATING | DURACRON S600 DEF BRONZE (UD111306X) | 141-32-2 | n-butyl acrylate |  | varies | 0.55% | Horizontal paint line transfer efficiency = 75%, Vertical paint line transfer efficiency = 90%, Coating lines filter efficiency for solids = 98.2%, RTO destruction efficiency = 98%, 2019 capture efficiency = 92%, PTE capture efficiency = 100% | 0.10089 | see below for PTE Estimates | see below | -- | see below for PTE Estimates | see below
COATING | DURACRON S600 DEF BRONZE (UD111306X) | 71-36-3 | n-Butyl alcohol |  | varies | 5% | Horizontal paint line transfer efficiency = 75%, Vertical paint line transfer efficiency = 90%, Coating lines filter efficiency for solids = 98.2%, RTO destruction efficiency = 98%, 2019 capture efficiency = 92%, PTE capture efficiency = 100% | 0.91715 | see below for PTE Estimates | see below | -- | see below for PTE Estimates | see below
COATING | DURACRON S600 DEF BRONZE (UD111306X) | 7440-39-3 | Barium and Compounds |  | varies | 1.765% | Horizontal paint line transfer efficiency = 75%, Vertical paint line transfer efficiency = 90%, Coating lines filter efficiency for solids = 98.2%, RTO destruction efficiency = 98%, 2019 capture efficiency = 92%, PTE capture efficiency = 100% | 0.0059231 | see below for PTE Estimates | see below | -- | see below for PTE Estimates | see below
COATING | DURACRON S600 DEF BRONZE (UD111306X) | 112-34-5 | Diethylene glycol monobutyl ether |  | varies | 3% | Horizontal paint line transfer efficiency = 75%, Vertical paint line transfer efficiency = 90%, Coating lines filter efficiency for solids = 98.2%, RTO destruction efficiency = 98%, 2019 capture efficiency = 92%, PTE capture efficiency = 100% | 0.55029 | see below for PTE Estimates | see below | -- | see below for PTE Estimates | see below
COATING | DURACRON S600 DEF BRONZE (UD111306X) | 100-41-4 | Ethylbenzene |  | varies | 0.55% | Horizontal paint line transfer efficiency = 75%, Vertical paint line transfer efficiency = 90%, Coating lines filter efficiency for solids = 98.2%, RTO destruction efficiency = 98%, 2019 capture efficiency = 92%, PTE capture efficiency = 100% | 0.10089 | see below for PTE Estimates | see below | -- | see below for PTE Estimates | see below
COATING | DURACRON S600 DEF BRONZE (UD111306X) | 108-10-1 | Methyl isobutyl ketone (MIBK, Hexone) |  | varies | 1% | Horizontal paint line transfer efficiency = 75%, Vertical paint line transfer efficiency = 90%, Coating lines filter efficiency for solids = 98.2%, RTO destruction efficiency = 98%, 2019 capture efficiency = 92%, PTE capture efficiency = 100% | 0.18343 | see below for PTE Estimates | see below | -- | see below for PTE Estimates | see below
COATING | DURACRON S600 DEF BRONZE (UD111306X) | 78-59-1 | 3,5,5-trimethylcyclohex-2-enone |  | varies | 0.55% | Horizontal paint line transfer efficiency = 75%, Vertical paint line transfer efficiency = 90%, Coating lines filter efficiency for solids = 98.2%, RTO destruction efficiency = 98%, 2019 capture efficiency = 92%, PTE capture efficiency = 100% | 0.10089 | see below for PTE Estimates | see below | -- | see below for PTE Estimates | see below
COATING | DURACRON S600DEF SLVRSTRM (UD111517) | 108-88-3 | Toluene |  | varies | 15% | Horizontal paint line transfer efficiency = 75%, Vertical paint line transfer efficiency = 90%, Coating lines filter efficiency for solids = 98.2%, RTO destruction efficiency = 98%, 2019 capture efficiency = 92%, PTE capture efficiency = 100% | 41.0848 | see below for PTE Estimates | see below | 0.35983 | see below for PTE Estimates | see below
COATING | DURACRON S600DEF SLVRSTRM (UD111517) | 1330-20-7 | Xylene (mixture), including m-xylene, o-xylene, p-xylene |  | varies | 7.1% | Horizontal paint line transfer efficiency = 75%, Vertical paint line transfer efficiency = 90%, Coating lines filter efficiency for solids = 98.2%, RTO destruction efficiency = 98%, 2019 capture efficiency = 92%, PTE capture efficiency = 100% | 19.4468 | see below for PTE Estimates | see below | 0.17032 | see below for PTE Estimates | see below
COATING | DURACRON S600DEF SLVRSTRM (UD111517) | 7440-39-3 | Barium and Compounds |  | varies | 4.413% | Horizontal paint line transfer efficiency = 75%, Vertical paint line transfer efficiency = 90%, Coating lines filter efficiency for solids = 98.2%, RTO destruction efficiency = 98%, 2019 capture efficiency = 92%, PTE capture efficiency = 100% | 0.22414 | see below for PTE Estimates | see below | 0.0019366 | see below for PTE Estimates | see below
COATING | DURACRON S600DEF SLVRSTRM (UD111517) | 71-36-3 | n-Butyl alcohol |  | varies | 3.15% | Horizontal paint line transfer efficiency = 75%, Vertical paint line transfer efficiency = 90%, Coating lines filter efficiency for solids = 98.2%, RTO destruction efficiency = 98%, 2019 capture efficiency = 92%, PTE capture efficiency = 100% | 8.6278 | see below for PTE Estimates | see below | 0.075565 | see below for PTE Estimates | see below
COATING | DURACRON S600DEF SLVRSTRM (UD111517) | 112-34-5 | Diethylene glycol monobutyl ether |  | varies | 2.25% | Horizontal paint line transfer efficiency = 75%, Vertical paint line transfer efficiency = 90%, Coating lines filter efficiency for solids = 98.2%, RTO destruction efficiency = 98%, 2019 capture efficiency = 92%, PTE capture efficiency = 100% | 6.1627 | see below for PTE Estimates | see below | 0.053975 | see below for PTE Estimates | see below
COATING | DURACRON S600DEF SLVRSTRM (UD111517) | 100-41-4 | Ethylbenzene |  | varies | 0.95% | Horizontal paint line transfer efficiency = 75%, Vertical paint line transfer efficiency = 90%, Coating lines filter efficiency for solids = 98.2%, RTO destruction efficiency = 98%, 2019 capture efficiency = 92%, PTE capture efficiency = 100% | 2.602 | see below for PTE Estimates | see below | 0.022789 | see below for PTE Estimates | see below
COATING | DURACRON S600DEF SLVRSTRM (UD111517) | 108-10-1 | Methyl isobutyl ketone (MIBK, Hexone) |  | varies | 0.55% | Horizontal paint line transfer efficiency = 75%, Vertical paint line transfer efficiency = 90%, Coating lines filter efficiency for solids = 98.2%, RTO destruction efficiency = 98%, 2019 capture efficiency = 92%, PTE capture efficiency = 100% | 1.5064 | see below for PTE Estimates | see below | 0.013194 | see below for PTE Estimates | see below
COATING | DURACRON S600DEF SLVRSTRM (UD111517) | 78-59-1 | 3,5,5-trimethylcyclohex-2-enone |  | varies | 0.5% | Horizontal paint line transfer efficiency = 75%, Vertical paint line transfer efficiency = 90%, Coating lines filter efficiency for solids = 98.2%, RTO destruction efficiency = 98%, 2019 capture efficiency = 92%, PTE capture efficiency = 100% | 1.3695 | see below for PTE Estimates | see below | 0.011994 | see below for PTE Estimates | see below
COATING | DURANAR XL FAWN METALLIC (UD112726XL) | 100-41-4 | Ethylbenzene |  | varies | 0.9% | Horizontal paint line transfer efficiency = 75%, Vertical paint line transfer efficiency = 90%, Coating lines filter efficiency for solids = 98.2%, RTO destruction efficiency = 98%, 2019 capture efficiency = 92%, PTE capture efficiency = 100% | 0.55416 | see below for PTE Estimates | see below | -- | see below for PTE Estimates | see below
COATING | DURANAR XL FAWN METALLIC (UD112726XL) | 489 | Ethene, 1,1-difluoro-, homopolymer |  | varies | 35% | Horizontal paint line transfer efficiency = 75%, Vertical paint line transfer efficiency = 90%, Coating lines filter efficiency for solids = 98.2%, RTO destruction efficiency = 98%, 2019 capture efficiency = 92%, PTE capture efficiency = 100% | 0.39422 | see below for PTE Estimates | see below | -- | see below for PTE Estimates | see below
COATING | DURANAR XL FAWN METALLIC (UD112726XL) | 108-65-6 | Propylene glycol monomethyl ether acetate |  | varies | 7.5% | Horizontal paint line transfer efficiency = 75%, Vertical paint line transfer efficiency = 90%, Coating lines filter efficiency for solids = 98.2%, RTO destruction efficiency = 98%, 2019 capture efficiency = 92%, PTE capture efficiency = 100% | 4.618 | see below for PTE Estimates | see below | -- | see below for PTE Estimates | see below
COATING | DURANAR XL FAWN METALLIC (UD112726XL) | 108-88-3 | Toluene |  | varies | 13% | Horizontal paint line transfer efficiency = 75%, Vertical paint line transfer efficiency = 90%, Coating lines filter efficiency for solids = 98.2%, RTO destruction efficiency = 98%, 2019 capture efficiency = 92%, PTE capture efficiency = 100% | 8.0045 | see below for PTE Estimates | see below | -- | see below for PTE Estimates | see below
COATING | DURANAR XL FAWN METALLIC (UD112726XL) | 111-76-2 | Ethylene glycol monobutyl ether |  | varies | 7.5% | Horizontal paint line transfer efficiency = 75%, Vertical paint line transfer efficiency = 90%, Coating lines filter efficiency for solids = 98.2%, RTO destruction efficiency = 98%, 2019 capture efficiency = 92%, PTE capture efficiency = 100% | 4.618 | see below for PTE Estimates | see below | -- | see below for PTE Estimates | see below
COATING | DURANAR XL FAWN METALLIC (UD112726XL) | 131-11-3 | dimethyl phthalate |  | varies | 7.5% | Horizontal paint line transfer efficiency = 75%, Vertical paint line transfer efficiency = 90%, Coating lines filter efficiency for solids = 98.2%, RTO destruction efficiency = 98%, 2019 capture efficiency = 92%, PTE capture efficiency = 100% | 4.618 | see below for PTE Estimates | see below | -- | see below for PTE Estimates | see below
COATING | DURANAR XL FAWN METALLIC (UD112726XL) | 1330-20-7 | Xylene (mixture), including m-xylene, o-xylene, p-xylene |  | varies | 6.5% | Horizontal paint line transfer efficiency = 75%, Vertical paint line transfer efficiency = 90%, Coating lines filter efficiency for solids = 98.2%, RTO destruction efficiency = 98%, 2019 capture efficiency = 92%, PTE capture efficiency = 100% | 4.0022 | see below for PTE Estimates | see below | -- | see below for PTE Estimates | see below
COATING | DURANAR XL FAWN METALLIC (UD112726XL) | 7429-90-5 | Aluminum and Compounds |  | varies | 7.5% | Horizontal paint line transfer efficiency = 75%, Vertical paint line transfer efficiency = 90%, Coating lines filter efficiency for solids = 98.2%, RTO destruction efficiency = 98%, 2019 capture efficiency = 92%, PTE capture efficiency = 100% | 0.084475 | see below for PTE Estimates | see below | -- | see below for PTE Estimates | see below
COATING | DURANAR XL FAWN METALLIC (UD112726XL) | 7440-36-0 | Antimony and Compounds |  | varies | 1.44% | Horizontal paint line transfer efficiency = 75%, Vertical paint line transfer efficiency = 90%, Coating lines filter efficiency for solids = 98.2%, RTO destruction efficiency = 98%, 2019 capture efficiency = 92%, PTE capture efficiency = 100% | 0.016222 | see below for PTE Estimates | see below | -- | see below for PTE Estimates | see below
COATING | DURANAR XL FAWN METALLIC (UD112726XL) | 7440-47-3 | Chromium and Compounds |  | varies | 0.615% | Horizontal paint line transfer efficiency = 75%, Vertical paint line transfer efficiency = 90%, Coating lines filter efficiency for solids = 98.2%, RTO destruction efficiency = 98%, 2019 capture efficiency = 92%, PTE capture efficiency = 100% | 0.0069275 | see below for PTE Estimates | see below | -- | see below for PTE Estimates | see below
COATING | DURACRON S600 DEF CLAY (UD113177) | 108-88-3 | Toluene |  | varies | 15% | Horizontal paint line transfer efficiency = 75%, Vertical paint line transfer efficiency = 90%, Coating lines filter efficiency for solids = 98.2%, RTO destruction efficiency = 98%, 2019 capture efficiency = 92%, PTE capture efficiency = 100% | 10.2428 | see below for PTE Estimates | see below | -- | see below for PTE Estimates | see below
COATING | DURACRON S600 DEF CLAY (UD113177) | 71-36-3 | n-Butyl alcohol |  | varies | 3.85% | Horizontal paint line transfer efficiency = 75%, Vertical paint line transfer efficiency = 90%, Coating lines filter efficiency for solids = 98.2%, RTO destruction efficiency = 98%, 2019 capture efficiency = 92%, PTE capture efficiency = 100% | 2.629 | see below for PTE Estimates | see below | -- | see below for PTE Estimates | see below
COATING | DURACRON S600 DEF CLAY (UD113177) | 7440-39-3 | Barium and Compounds |  | varies | 2.001% | Horizontal paint line transfer efficiency = 75%, Vertical paint line transfer efficiency = 90%, Coating lines filter efficiency for solids = 98.2%, RTO destruction efficiency = 98%, 2019 capture efficiency = 92%, PTE capture efficiency = 100% | 0.02499 | see below for PTE Estimates | see below | -- | see below for PTE Estimates | see below
COATING | DURACRON S600 DEF CLAY (UD113177) | 1330-20-7 | Xylene (mixture), including m-xylene, o-xylene, p-xylene |  | varies | 2.5% | Horizontal paint line transfer efficiency = 75%, Vertical paint line transfer efficiency = 90%, Coating lines filter efficiency for solids = 98.2%, RTO destruction efficiency = 98%, 2019 capture efficiency = 92%, PTE capture efficiency = 100% | 1.7071 | see below for PTE Estimates | see below | -- | see below for PTE Estimates | see below
COATING | DURACRON S600 DEF CLAY (UD113177) | 7429-90-5 | Aluminum and Compounds |  | varies | 3% | Horizontal paint line transfer efficiency = 75%, Vertical paint line transfer efficiency = 90%, Coating lines filter efficiency for solids = 98.2%, RTO destruction efficiency = 98%, 2019 capture efficiency = 92%, PTE capture efficiency = 100% | 0.037474 | see below for PTE Estimates | see below | -- | see below for PTE Estimates | see below
COATING | DURACRON S600 DEF CLAY (UD113177) | 112-34-5 | Diethylene glycol monobutyl ether |  | varies | 1% | Horizontal paint line transfer efficiency = 75%, Vertical paint line transfer efficiency = 90%, Coating lines filter efficiency for solids = 98.2%, RTO destruction efficiency = 98%, 2019 capture efficiency = 92%, PTE capture efficiency = 100% | 0.68285 | see below for PTE Estimates | see below | -- | see below for PTE Estimates | see below
COATING | DURACRON S600 DEF CLAY (UD113177) | 108-10-1 | Methyl isobutyl ketone (MIBK, Hexone) |  | varies | 1% | Horizontal paint line transfer efficiency = 75%, Vertical paint line transfer efficiency = 90%, Coating lines filter efficiency for solids = 98.2%, RTO destruction efficiency = 98%, 2019 capture efficiency = 92%, PTE capture efficiency = 100% | 0.68285 | see below for PTE Estimates | see below | -- | see below for PTE Estimates | see below
COATING | DURACRON S600 DEF CLAY (UD113177) | 108-65-6 | Propylene glycol monomethyl ether acetate |  | varies | 3% | Horizontal paint line transfer efficiency = 75%, Vertical paint line transfer efficiency = 90%, Coating lines filter efficiency for solids = 98.2%, RTO destruction efficiency = 98%, 2019 capture efficiency = 92%, PTE capture efficiency = 100% | 2.0486 | see below for PTE Estimates | see below | -- | see below for PTE Estimates | see below
COATING | DURACRON S600 DEF CLAY (UD113177) | 100-41-4 | Ethylbenzene |  | varies | 0.55% | Horizontal paint line transfer efficiency = 75%, Vertical paint line transfer efficiency = 90%, Coating lines filter efficiency for solids = 98.2%, RTO destruction efficiency = 98%, 2019 capture efficiency = 92%, PTE capture efficiency = 100% | 0.37557 | see below for PTE Estimates | see below | -- | see below for PTE Estimates | see below
COATING | DURACRON S600 DEF CLAY (UD113177) | 78-59-1 | 3,5,5-trimethylcyclohex-2-enone |  | varies | 0.5% | Horizontal paint line transfer efficiency = 75%, Vertical paint line transfer efficiency = 90%, Coating lines filter efficiency for solids = 98.2%, RTO destruction efficiency = 98%, 2019 capture efficiency = 92%, PTE capture efficiency = 100% | 0.34143 | see below for PTE Estimates | see below | -- | see below for PTE Estimates | see below
COATING | MACROFLEX SILVER GRAY (UD118527) | 1330-20-7 | Xylene (mixture), including m-xylene, o-xylene, p-xylene |  | varies | 7.5% | Horizontal paint line transfer efficiency = 75%, Vertical paint line transfer efficiency = 90%, Coating lines filter efficiency for solids = 98.2%, RTO destruction efficiency = 98%, 2019 capture efficiency = 92%, PTE capture efficiency = 100% | 4.4753 | see below for PTE Estimates | see below | -- | see below for PTE Estimates | see below
COATING | MACROFLEX SILVER GRAY (UD118527) | 95-63-6 | 1,2,4-Trimethylbenzene |  | varies | 6.45% | Horizontal paint line transfer efficiency = 75%, Vertical paint line transfer efficiency = 90%, Coating lines filter efficiency for solids = 98.2%, RTO destruction efficiency = 98%, 2019 capture efficiency = 92%, PTE capture efficiency = 100% | 3.8488 | see below for PTE Estimates | see below | -- | see below for PTE Estimates | see below
COATING | MACROFLEX SILVER GRAY (UD118527) | 108-65-6 | Propylene glycol monomethyl ether acetate |  | varies | 7.5% | Horizontal paint line transfer efficiency = 75%, Vertical paint line transfer efficiency = 90%, Coating lines filter efficiency for solids = 98.2%, RTO destruction efficiency = 98%, 2019 capture efficiency = 92%, PTE capture efficiency = 100% | 4.4753 | see below for PTE Estimates | see below | -- | see below for PTE Estimates | see below
COATING | MACROFLEX SILVER GRAY (UD118527) | 108-10-1 | Methyl isobutyl ketone (MIBK, Hexone) |  | varies | 2.5% | Horizontal paint line transfer efficiency = 75%, Vertical paint line transfer efficiency = 90%, Coating lines filter efficiency for solids = 98.2%, RTO destruction efficiency = 98%, 2019 capture efficiency = 92%, PTE capture efficiency = 100% | 1.4918 | see below for PTE Estimates | see below | -- | see below for PTE Estimates | see below
COATING | MACROFLEX SILVER GRAY (UD118527) | 7429-90-5 | Aluminum and Compounds |  | varies | 3% | Horizontal paint line transfer efficiency = 75%, Vertical paint line transfer efficiency = 90%, Coating lines filter efficiency for solids = 98.2%, RTO destruction efficiency = 98%, 2019 capture efficiency = 92%, PTE capture efficiency = 100% | 0.032746 | see below for PTE Estimates | see below | -- | see below for PTE Estimates | see below
COATING | MACROFLEX SILVER GRAY (UD118527) | 100-41-4 | Ethylbenzene |  | varies | 0.85% | Horizontal paint line transfer efficiency = 75%, Vertical paint line transfer efficiency = 90%, Coating lines filter efficiency for solids = 98.2%, RTO destruction efficiency = 98%, 2019 capture efficiency = 92%, PTE capture efficiency = 100% | 0.5072 | see below for PTE Estimates | see below | -- | see below for PTE Estimates | see below
COATING | MACROFLEX SILVER GRAY (UD118527) | 98-82-8 | Cumene |  | varies | 0.5% | Horizontal paint line transfer efficiency = 75%, Vertical paint line transfer efficiency = 90%, Coating lines filter efficiency for solids = 98.2%, RTO destruction efficiency = 98%, 2019 capture efficiency = 92%, PTE capture efficiency = 100% | 0.29835 | see below for PTE Estimates | see below | -- | see below for PTE Estimates | see below
COATING | MACROFLEX SILVER GRAY (UD118527) | 78-59-1 | 3,5,5-trimethylcyclohex-2-enone |  | varies | 0.5% | Horizontal paint line transfer efficiency = 75%, Vertical paint line transfer efficiency = 90%, Coating lines filter efficiency for solids = 98.2%, RTO destruction efficiency = 98%, 2019 capture efficiency = 92%, PTE capture efficiency = 100% | 0.29835 | see below for PTE Estimates | see below | -- | see below for PTE Estimates | see below
COATING | DURANAR SS GRAPHITE GRAY (UD124633FS) | 100-41-4 | Ethylbenzene |  | varies | 0.8% | Horizontal paint line transfer efficiency = 75%, Vertical paint line transfer efficiency = 90%, Coating lines filter efficiency for solids = 98.2%, RTO destruction efficiency = 98%, 2019 capture efficiency = 92%, PTE capture efficiency = 100% | 0.65614 | see below for PTE Estimates | see below | -- | see below for PTE Estimates | see below
COATING | DURANAR SS GRAPHITE GRAY (UD124633FS) | 489 | Ethene, 1,1-difluoro-, homopolymer |  | varies | 35% | Horizontal paint line transfer efficiency = 75%, Vertical paint line transfer efficiency = 90%, Coating lines filter efficiency for solids = 98.2%, RTO destruction efficiency = 98%, 2019 capture efficiency = 92%, PTE capture efficiency = 100% | 0.52839 | see below for PTE Estimates | see below | -- | see below for PTE Estimates | see below
COATING | DURANAR SS GRAPHITE GRAY (UD124633FS) | 108-65-6 | Propylene glycol monomethyl ether acetate |  | varies | 15% | Horizontal paint line transfer efficiency = 75%, Vertical paint line transfer efficiency = 90%, Coating lines filter efficiency for solids = 98.2%, RTO destruction efficiency = 98%, 2019 capture efficiency = 92%, PTE capture efficiency = 100% | 12.3027 | see below for PTE Estimates | see below | -- | see below for PTE Estimates | see below
COATING | DURANAR SS GRAPHITE GRAY (UD124633FS) | 108-88-3 | Toluene |  | varies | 13% | Horizontal paint line transfer efficiency = 75%, Vertical paint line transfer efficiency = 90%, Coating lines filter efficiency for solids = 98.2%, RTO destruction efficiency = 98%, 2019 capture efficiency = 92%, PTE capture efficiency = 100% | 10.6623 | see below for PTE Estimates | see below | -- | see below for PTE Estimates | see below
COATING | DURANAR SS GRAPHITE GRAY (UD124633FS) | 111-76-2 | Ethylene glycol monobutyl ether |  | varies | 7.5% | Horizontal paint line transfer efficiency = 75%, Vertical paint line transfer efficiency = 90%, Coating lines filter efficiency for solids = 98.2%, RTO destruction efficiency = 98%, 2019 capture efficiency = 92%, PTE capture efficiency = 100% | 6.1514 | see below for PTE Estimates | see below | -- | see below for PTE Estimates | see below
COATING | DURANAR SS GRAPHITE GRAY (UD124633FS) | 131-11-3 | dimethyl phthalate |  | varies | 7.5% | Horizontal paint line transfer efficiency = 75%, Vertical paint line transfer efficiency = 90%, Coating lines filter efficiency for solids = 98.2%, RTO destruction efficiency = 98%, 2019 capture efficiency = 92%, PTE capture efficiency = 100% | 6.1514 | see below for PTE Estimates | see below | -- | see below for PTE Estimates | see below
COATING | DURANAR SS GRAPHITE GRAY (UD124633FS) | 1330-20-7 | Xylene (mixture), including m-xylene, o-xylene, p-xylene |  | varies | 6.95% | Horizontal paint line transfer efficiency = 75%, Vertical paint line transfer efficiency = 90%, Coating lines filter efficiency for solids = 98.2%, RTO destruction efficiency = 98%, 2019 capture efficiency = 92%, PTE capture efficiency = 100% | 5.7003 | see below for PTE Estimates | see below | -- | see below for PTE Estimates | see below
COATING | DURANAR SS GRAPHITE GRAY (UD124633FS) | 7440-50-8 | Copper and compounds |  | varies | 0.8234% | Horizontal paint line transfer efficiency = 75%, Vertical paint line transfer efficiency = 90%, Coating lines filter efficiency for solids = 98.2%, RTO destruction efficiency = 98%, 2019 capture efficiency = 92%, PTE capture efficiency = 100% | 0.01243 | see below for PTE Estimates | see below | -- | see below for PTE Estimates | see below
COATING | DURANAR SS GRAPHITE GRAY (UD124633FS) | 7440-47-3 | Chromium and Compounds |  | varies | 1.347% | Horizontal paint line transfer efficiency = 75%, Vertical paint line transfer efficiency = 90%, Coating lines filter efficiency for solids = 98.2%, RTO destruction efficiency = 98%, 2019 capture efficiency = 92%, PTE capture efficiency = 100% | 0.020342 | see below for PTE Estimates | see below | -- | see below for PTE Estimates | see below
COATING | DURANAR SS GRAPHITE GRAY (UD124633FS) | 7440-48-4 | Cobalt and Compounds |  | varies | 0.9533% | Horizontal paint line transfer efficiency = 75%, Vertical paint line transfer efficiency = 90%, Coating lines filter efficiency for solids = 98.2%, RTO destruction efficiency = 98%, 2019 capture efficiency = 92%, PTE capture efficiency = 100% | 0.014392 | see below for PTE Estimates | see below | -- | see below for PTE Estimates | see below
COATING | DURANAR SS GRAPHITE GRAY (UD124633FS) | 7429-90-5 | Aluminum and Compounds |  | varies | 1.873% | Horizontal paint line transfer efficiency = 75%, Vertical paint line transfer efficiency = 90%, Coating lines filter efficiency for solids = 98.2%, RTO destruction efficiency = 98%, 2019 capture efficiency = 92%, PTE capture efficiency = 100% | 0.028271 | see below for PTE Estimates | see below | -- | see below for PTE Estimates | see below
COATING | DURACRON S600 BREM SILVER (UD125122) | 71-36-3 | n-Butyl alcohol |  | varies | 6.25% | Horizontal paint line transfer efficiency = 75%, Vertical paint line transfer efficiency = 90%, Coating lines filter efficiency for solids = 98.2%, RTO destruction efficiency = 98%, 2019 capture efficiency = 92%, PTE capture efficiency = 100% | 2.1998 | see below for PTE Estimates | see below | -- | see below for PTE Estimates | see below
COATING | DURACRON S600 BREM SILVER (UD125122) | 100-41-4 | Ethylbenzene |  | varies | 0.7% | Horizontal paint line transfer efficiency = 75%, Vertical paint line transfer efficiency = 90%, Coating lines filter efficiency for solids = 98.2%, RTO destruction efficiency = 98%, 2019 capture efficiency = 92%, PTE capture efficiency = 100% | 0.24638 | see below for PTE Estimates | see below | -- | see below for PTE Estimates | see below
COATING | DURACRON S600 BREM SILVER (UD125122) | 108-88-3 | Toluene |  | varies | 15% | Horizontal paint line transfer efficiency = 75%, Vertical paint line transfer efficiency = 90%, Coating lines filter efficiency for solids = 98.2%, RTO destruction efficiency = 98%, 2019 capture efficiency = 92%, PTE capture efficiency = 100% | 5.2796 | see below for PTE Estimates | see below | -- | see below for PTE Estimates | see below
COATING | DURACRON S600 BREM SILVER (UD125122) | 108-10-1 | Methyl isobutyl ketone (MIBK, Hexone) |  | varies | 0.5% | Horizontal paint line transfer efficiency = 75%, Vertical paint line transfer efficiency = 90%, Coating lines filter efficiency for solids = 98.2%, RTO destruction efficiency = 98%, 2019 capture efficiency = 92%, PTE capture efficiency = 100% | 0.17599 | see below for PTE Estimates | see below | -- | see below for PTE Estimates | see below
COATING | DURACRON S600 BREM SILVER (UD125122) | 112-34-5 | Diethylene glycol monobutyl ether |  | varies | 1.35% | Horizontal paint line transfer efficiency = 75%, Vertical paint line transfer efficiency = 90%, Coating lines filter efficiency for solids = 98.2%, RTO destruction efficiency = 98%, 2019 capture efficiency = 92%, PTE capture efficiency = 100% | 0.47516 | see below for PTE Estimates | see below | -- | see below for PTE Estimates | see below
COATING | DURACRON S600 BREM SILVER (UD125122) | 1330-20-7 | Xylene (mixture), including m-xylene, o-xylene, p-xylene |  | varies | 6.65% | Horizontal paint line transfer efficiency = 75%, Vertical paint line transfer efficiency = 90%, Coating lines filter efficiency for solids = 98.2%, RTO destruction efficiency = 98%, 2019 capture efficiency = 92%, PTE capture efficiency = 100% | 2.3406 | see below for PTE Estimates | see below | -- | see below for PTE Estimates | see below
COATING | DURACRON S600 BREM SILVER (UD125122) | 7429-90-5 | Aluminum and Compounds |  | varies | 3% | Horizontal paint line transfer efficiency = 75%, Vertical paint line transfer efficiency = 90%, Coating lines filter efficiency for solids = 98.2%, RTO destruction efficiency = 98%, 2019 capture efficiency = 92%, PTE capture efficiency = 100% | 0.019316 | see below for PTE Estimates | see below | -- | see below for PTE Estimates | see below
COATING | DURACRON S600 BREM SILVER (UD125122) | 7440-39-3 | Barium and Compounds |  | varies | 8.826% | Horizontal paint line transfer efficiency = 75%, Vertical paint line transfer efficiency = 90%, Coating lines filter efficiency for solids = 98.2%, RTO destruction efficiency = 98%, 2019 capture efficiency = 92%, PTE capture efficiency = 100% | 0.056827 | see below for PTE Estimates | see below | -- | see below for PTE Estimates | see below
COATING | DURANAR SS SILVER SHADOW (UD126433F) | 108-88-3 | Toluene |  | varies | 15% | Horizontal paint line transfer efficiency = 75%, Vertical paint line transfer efficiency = 90%, Coating lines filter efficiency for solids = 98.2%, RTO destruction efficiency = 98%, 2019 capture efficiency = 92%, PTE capture efficiency = 100% | 3.5873 | see below for PTE Estimates | see below | -- | see below for PTE Estimates | see below
COATING | DURANAR SS SILVER SHADOW (UD126433F) | 489 | Ethene, 1,1-difluoro-, homopolymer |  | varies | 35% | Horizontal paint line transfer efficiency = 75%, Vertical paint line transfer efficiency = 90%, Coating lines filter efficiency for solids = 98.2%, RTO destruction efficiency = 98%, 2019 capture efficiency = 92%, PTE capture efficiency = 100% | 0.15312 | see below for PTE Estimates | see below | -- | see below for PTE Estimates | see below
COATING | DURANAR SS SILVER SHADOW (UD126433F) | 108-65-6 | Propylene glycol monomethyl ether acetate |  | varies | 15% | Horizontal paint line transfer efficiency = 75%, Vertical paint line transfer efficiency = 90%, Coating lines filter efficiency for solids = 98.2%, RTO destruction efficiency = 98%, 2019 capture efficiency = 92%, PTE capture efficiency = 100% | 3.5873 | see below for PTE Estimates | see below | -- | see below for PTE Estimates | see below
COATING | DURANAR SS SILVER SHADOW (UD126433F) | 111-76-2 | Ethylene glycol monobutyl ether |  | varies | 7.5% | Horizontal paint line transfer efficiency = 75%, Vertical paint line transfer efficiency = 90%, Coating lines filter efficiency for solids = 98.2%, RTO destruction efficiency = 98%, 2019 capture efficiency = 92%, PTE capture efficiency = 100% | 1.7937 | see below for PTE Estimates | see below | -- | see below for PTE Estimates | see below
COATING | DURANAR SS SILVER SHADOW (UD126433F) | 131-11-3 | dimethyl phthalate |  | varies | 7.5% | Horizontal paint line transfer efficiency = 75%, Vertical paint line transfer efficiency = 90%, Coating lines filter efficiency for solids = 98.2%, RTO destruction efficiency = 98%, 2019 capture efficiency = 92%, PTE capture efficiency = 100% | 1.7937 | see below for PTE Estimates | see below | -- | see below for PTE Estimates | see below
COATING | DURANAR SS SILVER SHADOW (UD126433F) | 1330-20-7 | Xylene (mixture), including m-xylene, o-xylene, p-xylene |  | varies | 6.5% | Horizontal paint line transfer efficiency = 75%, Vertical paint line transfer efficiency = 90%, Coating lines filter efficiency for solids = 98.2%, RTO destruction efficiency = 98%, 2019 capture efficiency = 92%, PTE capture efficiency = 100% | 1.5545 | see below for PTE Estimates | see below | -- | see below for PTE Estimates | see below
COATING | DURANAR SS SILVER SHADOW (UD126433F) | 7440-50-8 | Copper and compounds |  | varies | 0.8234% | Horizontal paint line transfer efficiency = 75%, Vertical paint line transfer efficiency = 90%, Coating lines filter efficiency for solids = 98.2%, RTO destruction efficiency = 98%, 2019 capture efficiency = 92%, PTE capture efficiency = 100% | 0.0036021 | see below for PTE Estimates | see below | -- | see below for PTE Estimates | see below
COATING | DURANAR SS SILVER SHADOW (UD126433F) | 7440-47-3 | Chromium and Compounds |  | varies | 1.347% | Horizontal paint line transfer efficiency = 75%, Vertical paint line transfer efficiency = 90%, Coating lines filter efficiency for solids = 98.2%, RTO destruction efficiency = 98%, 2019 capture efficiency = 92%, PTE capture efficiency = 100% | 0.0058947 | see below for PTE Estimates | see below | -- | see below for PTE Estimates | see below
COATING | DURANAR SS SILVER SHADOW (UD126433F) | 100-41-4 | Ethylbenzene |  | varies | 1% | Horizontal paint line transfer efficiency = 75%, Vertical paint line transfer efficiency = 90%, Coating lines filter efficiency for solids = 98.2%, RTO destruction efficiency = 98%, 2019 capture efficiency = 92%, PTE capture efficiency = 100% | 0.23916 | see below for PTE Estimates | see below | -- | see below for PTE Estimates | see below
COATING | DURACRON S600 SILVER GRAY (UD126436) | 108-88-3 | Toluene |  | varies | 10% | Horizontal paint line transfer efficiency = 75%, Vertical paint line transfer efficiency = 90%, Coating lines filter efficiency for solids = 98.2%, RTO destruction efficiency = 98%, 2019 capture efficiency = 92%, PTE capture efficiency = 100% | 102.7514 | see below for PTE Estimates | see below | -- | see below for PTE Estimates | see below
COATING | DURACRON S600 SILVER GRAY (UD126436) | 7440-39-3 | Barium and Compounds |  | varies | 8.826% | Horizontal paint line transfer efficiency = 75%, Vertical paint line transfer efficiency = 90%, Coating lines filter efficiency for solids = 98.2%, RTO destruction efficiency = 98%, 2019 capture efficiency = 92%, PTE capture efficiency = 100% | 1.6868 | see below for PTE Estimates | see below | -- | see below for PTE Estimates | see below
COATING | DURACRON S600 SILVER GRAY (UD126436) | 71-36-3 | n-Butyl alcohol |  | varies | 3.6% | Horizontal paint line transfer efficiency = 75%, Vertical paint line transfer efficiency = 90%, Coating lines filter efficiency for solids = 98.2%, RTO destruction efficiency = 98%, 2019 capture efficiency = 92%, PTE capture efficiency = 100% | 36.9905 | see below for PTE Estimates | see below | -- | see below for PTE Estimates | see below
COATING | DURACRON S600 SILVER GRAY (UD126436) | 1330-20-7 | Xylene (mixture), including m-xylene, o-xylene, p-xylene |  | varies | 3.55% | Horizontal paint line transfer efficiency = 75%, Vertical paint line transfer efficiency = 90%, Coating lines filter efficiency for solids = 98.2%, RTO destruction efficiency = 98%, 2019 capture efficiency = 92%, PTE capture efficiency = 100% | 36.4768 | see below for PTE Estimates | see below | -- | see below for PTE Estimates | see below
COATING | DURACRON S600 SILVER GRAY (UD126436) | 7429-90-5 | Aluminum and Compounds |  | varies | 3% | Horizontal paint line transfer efficiency = 75%, Vertical paint line transfer efficiency = 90%, Coating lines filter efficiency for solids = 98.2%, RTO destruction efficiency = 98%, 2019 capture efficiency = 92%, PTE capture efficiency = 100% | 0.57333 | see below for PTE Estimates | see below | -- | see below for PTE Estimates | see below
COATING | DURACRON S600 SILVER GRAY (UD126436) | 112-34-5 | Diethylene glycol monobutyl ether |  | varies | 1.2% | Horizontal paint line transfer efficiency = 75%, Vertical paint line transfer efficiency = 90%, Coating lines filter efficiency for solids = 98.2%, RTO destruction efficiency = 98%, 2019 capture efficiency = 92%, PTE capture efficiency = 100% | 12.3302 | see below for PTE Estimates | see below | -- | see below for PTE Estimates | see below
COATING | DURACRON S600 SILVER GRAY (UD126436) | 100-41-4 | Ethylbenzene |  | varies | 1% | Horizontal paint line transfer efficiency = 75%, Vertical paint line transfer efficiency = 90%, Coating lines filter efficiency for solids = 98.2%, RTO destruction efficiency = 98%, 2019 capture efficiency = 92%, PTE capture efficiency = 100% | 10.2751 | see below for PTE Estimates | see below | -- | see below for PTE Estimates | see below
COATING | DURACRON S600 SILVER GRAY (UD126436) | 108-10-1 | Methyl isobutyl ketone (MIBK, Hexone) |  | varies | 0.55% | Horizontal paint line transfer efficiency = 75%, Vertical paint line transfer efficiency = 90%, Coating lines filter efficiency for solids = 98.2%, RTO destruction efficiency = 98%, 2019 capture efficiency = 92%, PTE capture efficiency = 100% | 5.6513 | see below for PTE Estimates | see below | -- | see below for PTE Estimates | see below
COATING | DURANAR SS SILVER GRAY (UD126468FS) | 108-88-3 | Toluene |  | varies | 13.5% | Horizontal paint line transfer efficiency = 75%, Vertical paint line transfer efficiency = 90%, Coating lines filter efficiency for solids = 98.2%, RTO destruction efficiency = 98%, 2019 capture efficiency = 92%, PTE capture efficiency = 100% | 8.6878 | see below for PTE Estimates | see below | -- | see below for PTE Estimates | see below
COATING | DURANAR SS SILVER GRAY (UD126468FS) | 489 | Ethene, 1,1-difluoro-, homopolymer |  | varies | 35% | Horizontal paint line transfer efficiency = 75%, Vertical paint line transfer efficiency = 90%, Coating lines filter efficiency for solids = 98.2%, RTO destruction efficiency = 98%, 2019 capture efficiency = 92%, PTE capture efficiency = 100% | 0.4188 | see below for PTE Estimates | see below | -- | see below for PTE Estimates | see below
COATING | DURANAR SS SILVER GRAY (UD126468FS) | 108-65-6 | Propylene glycol monomethyl ether acetate |  | varies | 7.5% | Horizontal paint line transfer efficiency = 75%, Vertical paint line transfer efficiency = 90%, Coating lines filter efficiency for solids = 98.2%, RTO destruction efficiency = 98%, 2019 capture efficiency = 92%, PTE capture efficiency = 100% | 4.8266 | see below for PTE Estimates | see below | -- | see below for PTE Estimates | see below
COATING | DURANAR SS SILVER GRAY (UD126468FS) | 111-76-2 | Ethylene glycol monobutyl ether |  | varies | 7.5% | Horizontal paint line transfer efficiency = 75%, Vertical paint line transfer efficiency = 90%, Coating lines filter efficiency for solids = 98.2%, RTO destruction efficiency = 98%, 2019 capture efficiency = 92%, PTE capture efficiency = 100% | 4.8266 | see below for PTE Estimates | see below | -- | see below for PTE Estimates | see below
COATING | DURANAR SS SILVER GRAY (UD126468FS) | 131-11-3 | dimethyl phthalate |  | varies | 7.5% | Horizontal paint line transfer efficiency = 75%, Vertical paint line transfer efficiency = 90%, Coating lines filter efficiency for solids = 98.2%, RTO destruction efficiency = 98%, 2019 capture efficiency = 92%, PTE capture efficiency = 100% | 4.8266 | see below for PTE Estimates | see below | -- | see below for PTE Estimates | see below
COATING | DURANAR SS SILVER GRAY (UD126468FS) | 1330-20-7 | Xylene (mixture), including m-xylene, o-xylene, p-xylene |  | varies | 6.25% | Horizontal paint line transfer efficiency = 75%, Vertical paint line transfer efficiency = 90%, Coating lines filter efficiency for solids = 98.2%, RTO destruction efficiency = 98%, 2019 capture efficiency = 92%, PTE capture efficiency = 100% | 4.0222 | see below for PTE Estimates | see below | -- | see below for PTE Estimates | see below
COATING | DURANAR SS SILVER GRAY (UD126468FS) | 100-41-4 | Ethylbenzene |  | varies | 1% | Horizontal paint line transfer efficiency = 75%, Vertical paint line transfer efficiency = 90%, Coating lines filter efficiency for solids = 98.2%, RTO destruction efficiency = 98%, 2019 capture efficiency = 92%, PTE capture efficiency = 100% | 0.64354 | see below for PTE Estimates | see below | -- | see below for PTE Estimates | see below
COATING | DURANAR SS GOT THE BLUES MICA (UD129357FS) | 100-41-4 | Ethylbenzene |  | varies | 0.65% | Horizontal paint line transfer efficiency = 75%, Vertical paint line transfer efficiency = 90%, Coating lines filter efficiency for solids = 98.2%, RTO destruction efficiency = 98%, 2019 capture efficiency = 92%, PTE capture efficiency = 100% | 0.018282 | see below for PTE Estimates | see below | -- | see below for PTE Estimates | see below
COATING | DURANAR SS GOT THE BLUES MICA (UD129357FS) | 489 | Ethene, 1,1-difluoro-, homopolymer |  | varies | 35% | Horizontal paint line transfer efficiency = 75%, Vertical paint line transfer efficiency = 90%, Coating lines filter efficiency for solids = 98.2%, RTO destruction efficiency = 98%, 2019 capture efficiency = 92%, PTE capture efficiency = 100% | 0.018008 | see below for PTE Estimates | see below | -- | see below for PTE Estimates | see below
COATING | DURANAR SS GOT THE BLUES MICA (UD129357FS) | 108-65-6 | Propylene glycol monomethyl ether acetate |  | varies | 15% | Horizontal paint line transfer efficiency = 75%, Vertical paint line transfer efficiency = 90%, Coating lines filter efficiency for solids = 98.2%, RTO destruction efficiency = 98%, 2019 capture efficiency = 92%, PTE capture efficiency = 100% | 0.4219 | see below for PTE Estimates | see below | -- | see below for PTE Estimates | see below
COATING | DURANAR SS GOT THE BLUES MICA (UD129357FS) | 108-88-3 | Toluene |  | varies | 15% | Horizontal paint line transfer efficiency = 75%, Vertical paint line transfer efficiency = 90%, Coating lines filter efficiency for solids = 98.2%, RTO destruction efficiency = 98%, 2019 capture efficiency = 92%, PTE capture efficiency = 100% | 0.4219 | see below for PTE Estimates | see below | -- | see below for PTE Estimates | see below
COATING | DURANAR SS GOT THE BLUES MICA (UD129357FS) | 111-76-2 | Ethylene glycol monobutyl ether |  | varies | 7.4% | Horizontal paint line transfer efficiency = 75%, Vertical paint line transfer efficiency = 90%, Coating lines filter efficiency for solids = 98.2%, RTO destruction efficiency = 98%, 2019 capture efficiency = 92%, PTE capture efficiency = 100% | 0.20814 | see below for PTE Estimates | see below | -- | see below for PTE Estimates | see below
COATING | DURANAR SS GOT THE BLUES MICA (UD129357FS) | 131-11-3 | dimethyl phthalate |  | varies | 7.5% | Horizontal paint line transfer efficiency = 75%, Vertical paint line transfer efficiency = 90%, Coating lines filter efficiency for solids = 98.2%, RTO destruction efficiency = 98%, 2019 capture efficiency = 92%, PTE capture efficiency = 100% | 0.21095 | see below for PTE Estimates | see below | -- | see below for PTE Estimates | see below
COATING | DURANAR SS GOT THE BLUES MICA (UD129357FS) | 1330-20-7 | Xylene (mixture), including m-xylene, o-xylene, p-xylene |  | varies | 6.3% | Horizontal paint line transfer efficiency = 75%, Vertical paint line transfer efficiency = 90%, Coating lines filter efficiency for solids = 98.2%, RTO destruction efficiency = 98%, 2019 capture efficiency = 92%, PTE capture efficiency = 100% | 0.1772 | see below for PTE Estimates | see below | -- | see below for PTE Estimates | see below
COATING | DURANAR SS GOT THE BLUES MICA (UD129357FS) | 7440-48-4 | Cobalt and Compounds |  | varies | 0.6583% | Horizontal paint line transfer efficiency = 75%, Vertical paint line transfer efficiency = 90%, Coating lines filter efficiency for solids = 98.2%, RTO destruction efficiency = 98%, 2019 capture efficiency = 92%, PTE capture efficiency = 100% | 0.00033869 | see below for PTE Estimates | see below | -- | see below for PTE Estimates | see below
COATING | DURANAR SS GOT THE BLUES MICA (UD129357FS) | 7440-47-3 | Chromium and Compounds |  | varies | 0.9152% | Horizontal paint line transfer efficiency = 75%, Vertical paint line transfer efficiency = 90%, Coating lines filter efficiency for solids = 98.2%, RTO destruction efficiency = 98%, 2019 capture efficiency = 92%, PTE capture efficiency = 100% | 0.00047087 | see below for PTE Estimates | see below | -- | see below for PTE Estimates | see below
COATING | DURANAR SS GOT THE BLUES MICA (UD129357FS) | 7429-90-5 | Aluminum and Compounds |  | varies | 0.8182% | Horizontal paint line transfer efficiency = 75%, Vertical paint line transfer efficiency = 90%, Coating lines filter efficiency for solids = 98.2%, RTO destruction efficiency = 98%, 2019 capture efficiency = 92%, PTE capture efficiency = 100% | 0.00042099 | see below for PTE Estimates | see below | -- | see below for PTE Estimates | see below
COATING | DURANAR SS SAN MON BL MC (UD129395FS) | 100-41-4 | Ethylbenzene |  | varies | 0.7% | Horizontal paint line transfer efficiency = 75%, Vertical paint line transfer efficiency = 90%, Coating lines filter efficiency for solids = 98.2%, RTO destruction efficiency = 98%, 2019 capture efficiency = 92%, PTE capture efficiency = 100% | 0.13374 | see below for PTE Estimates | see below | -- | see below for PTE Estimates | see below
COATING | DURANAR SS SAN MON BL MC (UD129395FS) | 489 | Ethene, 1,1-difluoro-, homopolymer |  | varies | 35% | Horizontal paint line transfer efficiency = 75%, Vertical paint line transfer efficiency = 90%, Coating lines filter efficiency for solids = 98.2%, RTO destruction efficiency = 98%, 2019 capture efficiency = 92%, PTE capture efficiency = 100% | 0.12232 | see below for PTE Estimates | see below | -- | see below for PTE Estimates | see below
COATING | DURANAR SS SAN MON BL MC (UD129395FS) | 108-65-6 | Propylene glycol monomethyl ether acetate |  | varies | 15% | Horizontal paint line transfer efficiency = 75%, Vertical paint line transfer efficiency = 90%, Coating lines filter efficiency for solids = 98.2%, RTO destruction efficiency = 98%, 2019 capture efficiency = 92%, PTE capture efficiency = 100% | 2.8658 | see below for PTE Estimates | see below | -- | see below for PTE Estimates | see below
COATING | DURANAR SS SAN MON BL MC (UD129395FS) | 108-88-3 | Toluene |  | varies | 15% | Horizontal paint line transfer efficiency = 75%, Vertical paint line transfer efficiency = 90%, Coating lines filter efficiency for solids = 98.2%, RTO destruction efficiency = 98%, 2019 capture efficiency = 92%, PTE capture efficiency = 100% | 2.8658 | see below for PTE Estimates | see below | -- | see below for PTE Estimates | see below
COATING | DURANAR SS SAN MON BL MC (UD129395FS) | 111-76-2 | Ethylene glycol monobutyl ether |  | varies | 7.5% | Horizontal paint line transfer efficiency = 75%, Vertical paint line transfer efficiency = 90%, Coating lines filter efficiency for solids = 98.2%, RTO destruction efficiency = 98%, 2019 capture efficiency = 92%, PTE capture efficiency = 100% | 1.4329 | see below for PTE Estimates | see below | -- | see below for PTE Estimates | see below
COATING | DURANAR SS SAN MON BL MC (UD129395FS) | 131-11-3 | dimethyl phthalate |  | varies | 7.5% | Horizontal paint line transfer efficiency = 75%, Vertical paint line transfer efficiency = 90%, Coating lines filter efficiency for solids = 98.2%, RTO destruction efficiency = 98%, 2019 capture efficiency = 92%, PTE capture efficiency = 100% | 1.4329 | see below for PTE Estimates | see below | -- | see below for PTE Estimates | see below
COATING | DURANAR SS SAN MON BL MC (UD129395FS) | 1330-20-7 | Xylene (mixture), including m-xylene, o-xylene, p-xylene |  | varies | 6.65% | Horizontal paint line transfer efficiency = 75%, Vertical paint line transfer efficiency = 90%, Coating lines filter efficiency for solids = 98.2%, RTO destruction efficiency = 98%, 2019 capture efficiency = 92%, PTE capture efficiency = 100% | 1.2705 | see below for PTE Estimates | see below | -- | see below for PTE Estimates | see below
COATING | DURANAR SS SAN MON BL MC (UD129395FS) | 7440-48-4 | Cobalt and Compounds |  | varies | 1.437% | Horizontal paint line transfer efficiency = 75%, Vertical paint line transfer efficiency = 90%, Coating lines filter efficiency for solids = 98.2%, RTO destruction efficiency = 98%, 2019 capture efficiency = 92%, PTE capture efficiency = 100% | 0.0050214 | see below for PTE Estimates | see below | -- | see below for PTE Estimates | see below
COATING | DURANAR SS SAN MON BL MC (UD129395FS) | 7440-47-3 | Chromium and Compounds |  | varies | 0.9152% | Horizontal paint line transfer efficiency = 75%, Vertical paint line transfer efficiency = 90%, Coating lines filter efficiency for solids = 98.2%, RTO destruction efficiency = 98%, 2019 capture efficiency = 92%, PTE capture efficiency = 100% | 0.0031984 | see below for PTE Estimates | see below | -- | see below for PTE Estimates | see below
COATING | DURANAR SS SAN MON BL MC (UD129395FS) | 7429-90-5 | Aluminum and Compounds |  | varies | 2.348% | Horizontal paint line transfer efficiency = 75%, Vertical paint line transfer efficiency = 90%, Coating lines filter efficiency for solids = 98.2%, RTO destruction efficiency = 98%, 2019 capture efficiency = 92%, PTE capture efficiency = 100% | 0.0082044 | see below for PTE Estimates | see below | -- | see below for PTE Estimates | see below
COATING | DURANAR SS POOLSIDE MICA (UD129846FS) | 100-41-4 | Ethylbenzene |  | varies | 0.7% | Horizontal paint line transfer efficiency = 75%, Vertical paint line transfer efficiency = 90%, Coating lines filter efficiency for solids = 98.2%, RTO destruction efficiency = 98%, 2019 capture efficiency = 92%, PTE capture efficiency = 100% | 0.12389 | see below for PTE Estimates | see below | -- | see below for PTE Estimates | see below
COATING | DURANAR SS POOLSIDE MICA (UD129846FS) | 489 | Ethene, 1,1-difluoro-, homopolymer |  | varies | 35% | Horizontal paint line transfer efficiency = 75%, Vertical paint line transfer efficiency = 90%, Coating lines filter efficiency for solids = 98.2%, RTO destruction efficiency = 98%, 2019 capture efficiency = 92%, PTE capture efficiency = 100% | 0.11332 | see below for PTE Estimates | see below | -- | see below for PTE Estimates | see below
COATING | DURANAR SS POOLSIDE MICA (UD129846FS) | 108-65-6 | Propylene glycol monomethyl ether acetate |  | varies | 15% | Horizontal paint line transfer efficiency = 75%, Vertical paint line transfer efficiency = 90%, Coating lines filter efficiency for solids = 98.2%, RTO destruction efficiency = 98%, 2019 capture efficiency = 92%, PTE capture efficiency = 100% | 2.6548 | see below for PTE Estimates | see below | -- | see below for PTE Estimates | see below
COATING | DURANAR SS POOLSIDE MICA (UD129846FS) | 108-88-3 | Toluene |  | varies | 15% | Horizontal paint line transfer efficiency = 75%, Vertical paint line transfer efficiency = 90%, Coating lines filter efficiency for solids = 98.2%, RTO destruction efficiency = 98%, 2019 capture efficiency = 92%, PTE capture efficiency = 100% | 2.6548 | see below for PTE Estimates | see below | -- | see below for PTE Estimates | see below
COATING | DURANAR SS POOLSIDE MICA (UD129846FS) | 111-76-2 | Ethylene glycol monobutyl ether |  | varies | 7.5% | Horizontal paint line transfer efficiency = 75%, Vertical paint line transfer efficiency = 90%, Coating lines filter efficiency for solids = 98.2%, RTO destruction efficiency = 98%, 2019 capture efficiency = 92%, PTE capture efficiency = 100% | 1.3274 | see below for PTE Estimates | see below | -- | see below for PTE Estimates | see below
COATING | DURANAR SS POOLSIDE MICA (UD129846FS) | 131-11-3 | dimethyl phthalate |  | varies | 7.5% | Horizontal paint line transfer efficiency = 75%, Vertical paint line transfer efficiency = 90%, Coating lines filter efficiency for solids = 98.2%, RTO destruction efficiency = 98%, 2019 capture efficiency = 92%, PTE capture efficiency = 100% | 1.3274 | see below for PTE Estimates | see below | -- | see below for PTE Estimates | see below
COATING | DURANAR SS POOLSIDE MICA (UD129846FS) | 1330-20-7 | Xylene (mixture), including m-xylene, o-xylene, p-xylene |  | varies | 6.55% | Horizontal paint line transfer efficiency = 75%, Vertical paint line transfer efficiency = 90%, Coating lines filter efficiency for solids = 98.2%, RTO destruction efficiency = 98%, 2019 capture efficiency = 92%, PTE capture efficiency = 100% | 1.1593 | see below for PTE Estimates | see below | -- | see below for PTE Estimates | see below
COATING | DURANAR SS POOLSIDE MICA (UD129846FS) | 7440-48-4 | Cobalt and Compounds |  | varies | 1.437% | Horizontal paint line transfer efficiency = 75%, Vertical paint line transfer efficiency = 90%, Coating lines filter efficiency for solids = 98.2%, RTO destruction efficiency = 98%, 2019 capture efficiency = 92%, PTE capture efficiency = 100% | 0.0046518 | see below for PTE Estimates | see below | -- | see below for PTE Estimates | see below
COATING | DURANAR SS POOLSIDE MICA (UD129846FS) | 7440-47-3 | Chromium and Compounds |  | varies | 0.9152% | Horizontal paint line transfer efficiency = 75%, Vertical paint line transfer efficiency = 90%, Coating lines filter efficiency for solids = 98.2%, RTO destruction efficiency = 98%, 2019 capture efficiency = 92%, PTE capture efficiency = 100% | 0.002963 | see below for PTE Estimates | see below | -- | see below for PTE Estimates | see below
COATING | DURANAR SS POOLSIDE MICA (UD129846FS) | 7429-90-5 | Aluminum and Compounds |  | varies | 2.348% | Horizontal paint line transfer efficiency = 75%, Vertical paint line transfer efficiency = 90%, Coating lines filter efficiency for solids = 98.2%, RTO destruction efficiency = 98%, 2019 capture efficiency = 92%, PTE capture efficiency = 100% | 0.0076005 | see below for PTE Estimates | see below | -- | see below for PTE Estimates | see below
COATING | DURACRON S600 DEF GRAY MICA (UD130359) | 71-36-3 | n-Butyl alcohol |  | varies | 3.65% | Horizontal paint line transfer efficiency = 75%, Vertical paint line transfer efficiency = 90%, Coating lines filter efficiency for solids = 98.2%, RTO destruction efficiency = 98%, 2019 capture efficiency = 92%, PTE capture efficiency = 100% | 0.62947 | see below for PTE Estimates | see below | -- | see below for PTE Estimates | see below
COATING | DURACRON S600 DEF GRAY MICA (UD130359) | 100-41-4 | Ethylbenzene |  | varies | 0.65% | Horizontal paint line transfer efficiency = 75%, Vertical paint line transfer efficiency = 90%, Coating lines filter efficiency for solids = 98.2%, RTO destruction efficiency = 98%, 2019 capture efficiency = 92%, PTE capture efficiency = 100% | 0.1121 | see below for PTE Estimates | see below | -- | see below for PTE Estimates | see below
COATING | DURACRON S600 DEF GRAY MICA (UD130359) | 108-10-1 | Methyl isobutyl ketone (MIBK, Hexone) |  | varies | 0.6% | Horizontal paint line transfer efficiency = 75%, Vertical paint line transfer efficiency = 90%, Coating lines filter efficiency for solids = 98.2%, RTO destruction efficiency = 98%, 2019 capture efficiency = 92%, PTE capture efficiency = 100% | 0.10347 | see below for PTE Estimates | see below | -- | see below for PTE Estimates | see below
COATING | DURACRON S600 DEF GRAY MICA (UD130359) | 7440-39-3 | Barium and Compounds |  | varies | 1.765% | Horizontal paint line transfer efficiency = 75%, Vertical paint line transfer efficiency = 90%, Coating lines filter efficiency for solids = 98.2%, RTO destruction efficiency = 98%, 2019 capture efficiency = 92%, PTE capture efficiency = 100% | 0.0055688 | see below for PTE Estimates | see below | -- | see below for PTE Estimates | see below
COATING | DURACRON S600 DEF GRAY MICA (UD130359) | 108-88-3 | Toluene |  | varies | 15% | Horizontal paint line transfer efficiency = 75%, Vertical paint line transfer efficiency = 90%, Coating lines filter efficiency for solids = 98.2%, RTO destruction efficiency = 98%, 2019 capture efficiency = 92%, PTE capture efficiency = 100% | 2.5868 | see below for PTE Estimates | see below | -- | see below for PTE Estimates | see below
COATING | DURACRON S600 DEF GRAY MICA (UD130359) | 112-34-5 | Diethylene glycol monobutyl ether |  | varies | 1.25% | Horizontal paint line transfer efficiency = 75%, Vertical paint line transfer efficiency = 90%, Coating lines filter efficiency for solids = 98.2%, RTO destruction efficiency = 98%, 2019 capture efficiency = 92%, PTE capture efficiency = 100% | 0.21557 | see below for PTE Estimates | see below | -- | see below for PTE Estimates | see below
COATING | DURACRON S600 DEF GRAY MICA (UD130359) | 1330-20-7 | Xylene (mixture), including m-xylene, o-xylene, p-xylene |  | varies | 6.05% | Horizontal paint line transfer efficiency = 75%, Vertical paint line transfer efficiency = 90%, Coating lines filter efficiency for solids = 98.2%, RTO destruction efficiency = 98%, 2019 capture efficiency = 92%, PTE capture efficiency = 100% | 1.0434 | see below for PTE Estimates | see below | -- | see below for PTE Estimates | see below
COATING | DURACRON S600 DEF GRAY MICA (UD130359) | 7429-90-5 | Aluminum and Compounds |  | varies | 3% | Horizontal paint line transfer efficiency = 75%, Vertical paint line transfer efficiency = 90%, Coating lines filter efficiency for solids = 98.2%, RTO destruction efficiency = 98%, 2019 capture efficiency = 92%, PTE capture efficiency = 100% | 0.0094641 | see below for PTE Estimates | see below | -- | see below for PTE Estimates | see below
COATING | DURACRON S600 DEF GRAY MICA (UD130359S) | 71-36-3 | n-Butyl alcohol |  | varies | 3.65% | Horizontal paint line transfer efficiency = 75%, Vertical paint line transfer efficiency = 90%, Coating lines filter efficiency for solids = 98.2%, RTO destruction efficiency = 98%, 2019 capture efficiency = 92%, PTE capture efficiency = 100% | 2.1081 | see below for PTE Estimates | see below | -- | see below for PTE Estimates | see below
COATING | DURACRON S600 DEF GRAY MICA (UD130359S) | 100-41-4 | Ethylbenzene |  | varies | 1% | Horizontal paint line transfer efficiency = 75%, Vertical paint line transfer efficiency = 90%, Coating lines filter efficiency for solids = 98.2%, RTO destruction efficiency = 98%, 2019 capture efficiency = 92%, PTE capture efficiency = 100% | 0.57757 | see below for PTE Estimates | see below | -- | see below for PTE Estimates | see below
COATING | DURACRON S600 DEF GRAY MICA (UD130359S) | 108-10-1 | Methyl isobutyl ketone (MIBK, Hexone) |  | varies | 1% | Horizontal paint line transfer efficiency = 75%, Vertical paint line transfer efficiency = 90%, Coating lines filter efficiency for solids = 98.2%, RTO destruction efficiency = 98%, 2019 capture efficiency = 92%, PTE capture efficiency = 100% | 0.57757 | see below for PTE Estimates | see below | -- | see below for PTE Estimates | see below
COATING | DURACRON S600 DEF GRAY MICA (UD130359S) | 7440-39-3 | Barium and Compounds |  | varies | 1.765% | Horizontal paint line transfer efficiency = 75%, Vertical paint line transfer efficiency = 90%, Coating lines filter efficiency for solids = 98.2%, RTO destruction efficiency = 98%, 2019 capture efficiency = 92%, PTE capture efficiency = 100% | 0.01865 | see below for PTE Estimates | see below | -- | see below for PTE Estimates | see below
COATING | DURACRON S600 DEF GRAY MICA (UD130359S) | 108-88-3 | Toluene |  | varies | 15% | Horizontal paint line transfer efficiency = 75%, Vertical paint line transfer efficiency = 90%, Coating lines filter efficiency for solids = 98.2%, RTO destruction efficiency = 98%, 2019 capture efficiency = 92%, PTE capture efficiency = 100% | 8.6636 | see below for PTE Estimates | see below | -- | see below for PTE Estimates | see below
COATING | DURACRON S600 DEF GRAY MICA (UD130359S) | 112-34-5 | Diethylene glycol monobutyl ether |  | varies | 1.25% | Horizontal paint line transfer efficiency = 75%, Vertical paint line transfer efficiency = 90%, Coating lines filter efficiency for solids = 98.2%, RTO destruction efficiency = 98%, 2019 capture efficiency = 92%, PTE capture efficiency = 100% | 0.72197 | see below for PTE Estimates | see below | -- | see below for PTE Estimates | see below
COATING | DURACRON S600 DEF GRAY MICA (UD130359S) | 1330-20-7 | Xylene (mixture), including m-xylene, o-xylene, p-xylene |  | varies | 6.05% | Horizontal paint line transfer efficiency = 75%, Vertical paint line transfer efficiency = 90%, Coating lines filter efficiency for solids = 98.2%, RTO destruction efficiency = 98%, 2019 capture efficiency = 92%, PTE capture efficiency = 100% | 3.4943 | see below for PTE Estimates | see below | -- | see below for PTE Estimates | see below
COATING | DURACRON S600 DEF GRAY MICA (UD130359S) | 7429-90-5 | Aluminum and Compounds |  | varies | 1% | Horizontal paint line transfer efficiency = 75%, Vertical paint line transfer efficiency = 90%, Coating lines filter efficiency for solids = 98.2%, RTO destruction efficiency = 98%, 2019 capture efficiency = 92%, PTE capture efficiency = 100% | 0.010565 | see below for PTE Estimates | see below | -- | see below for PTE Estimates | see below
COATING | DURANAR SUNSTORM PEWTER (UD131041FS) | 108-88-3 | Toluene |  | varies | 15% | Horizontal paint line transfer efficiency = 75%, Vertical paint line transfer efficiency = 90%, Coating lines filter efficiency for solids = 98.2%, RTO destruction efficiency = 98%, 2019 capture efficiency = 92%, PTE capture efficiency = 100% | 0.36979 | see below for PTE Estimates | see below | -- | see below for PTE Estimates | see below
COATING | DURANAR SUNSTORM PEWTER (UD131041FS) | 489 | Ethene, 1,1-difluoro-, homopolymer |  | varies | 35% | Horizontal paint line transfer efficiency = 75%, Vertical paint line transfer efficiency = 90%, Coating lines filter efficiency for solids = 98.2%, RTO destruction efficiency = 98%, 2019 capture efficiency = 92%, PTE capture efficiency = 100% | 0.03946 | see below for PTE Estimates | see below | -- | see below for PTE Estimates | see below
COATING | DURANAR SUNSTORM PEWTER (UD131041FS) | 108-65-6 | Propylene glycol monomethyl ether acetate |  | varies | 15% | Horizontal paint line transfer efficiency = 75%, Vertical paint line transfer efficiency = 90%, Coating lines filter efficiency for solids = 98.2%, RTO destruction efficiency = 98%, 2019 capture efficiency = 92%, PTE capture efficiency = 100% | 0.36979 | see below for PTE Estimates | see below | -- | see below for PTE Estimates | see below
COATING | DURANAR SUNSTORM PEWTER (UD131041FS) | 111-76-2 | Ethylene glycol monobutyl ether |  | varies | 7.25% | Horizontal paint line transfer efficiency = 75%, Vertical paint line transfer efficiency = 90%, Coating lines filter efficiency for solids = 98.2%, RTO destruction efficiency = 98%, 2019 capture efficiency = 92%, PTE capture efficiency = 100% | 0.17873 | see below for PTE Estimates | see below | -- | see below for PTE Estimates | see below
COATING | DURANAR SUNSTORM PEWTER (UD131041FS) | 131-11-3 | dimethyl phthalate |  | varies | 7.5% | Horizontal paint line transfer efficiency = 75%, Vertical paint line transfer efficiency = 90%, Coating lines filter efficiency for solids = 98.2%, RTO destruction efficiency = 98%, 2019 capture efficiency = 92%, PTE capture efficiency = 100% | 0.1849 | see below for PTE Estimates | see below | -- | see below for PTE Estimates | see below
COATING | DURANAR SUNSTORM PEWTER (UD131041FS) | 1330-20-7 | Xylene (mixture), including m-xylene, o-xylene, p-xylene |  | varies | 6.2% | Horizontal paint line transfer efficiency = 75%, Vertical paint line transfer efficiency = 90%, Coating lines filter efficiency for solids = 98.2%, RTO destruction efficiency = 98%, 2019 capture efficiency = 92%, PTE capture efficiency = 100% | 0.15285 | see below for PTE Estimates | see below | -- | see below for PTE Estimates | see below
COATING | DURANAR SUNSTORM PEWTER (UD131041FS) | 7440-50-8 | Copper and compounds |  | varies | 0.2745% | Horizontal paint line transfer efficiency = 75%, Vertical paint line transfer efficiency = 90%, Coating lines filter efficiency for solids = 98.2%, RTO destruction efficiency = 98%, 2019 capture efficiency = 92%, PTE capture efficiency = 100% | 0.00030943 | see below for PTE Estimates | see below | -- | see below for PTE Estimates | see below
COATING | DURANAR SUNSTORM PEWTER (UD131041FS) | 7440-47-3 | Chromium and Compounds |  | varies | 0.4491% | Horizontal paint line transfer efficiency = 75%, Vertical paint line transfer efficiency = 90%, Coating lines filter efficiency for solids = 98.2%, RTO destruction efficiency = 98%, 2019 capture efficiency = 92%, PTE capture efficiency = 100% | 0.00050637 | see below for PTE Estimates | see below | -- | see below for PTE Estimates | see below
COATING | DURANAR SUNSTORM PEWTER (UD131041FS) | 100-41-4 | Ethylbenzene |  | varies | 1% | Horizontal paint line transfer efficiency = 75%, Vertical paint line transfer efficiency = 90%, Coating lines filter efficiency for solids = 98.2%, RTO destruction efficiency = 98%, 2019 capture efficiency = 92%, PTE capture efficiency = 100% | 0.024653 | see below for PTE Estimates | see below | -- | see below for PTE Estimates | see below
COATING | DURANAR SUNSTORM DARK BRONZE (UD131042FS) | 100-41-4 | Ethylbenzene |  | varies | 0.75% | Horizontal paint line transfer efficiency = 75%, Vertical paint line transfer efficiency = 90%, Coating lines filter efficiency for solids = 98.2%, RTO destruction efficiency = 98%, 2019 capture efficiency = 92%, PTE capture efficiency = 100% | 0.21796 | see below for PTE Estimates | see below | -- | see below for PTE Estimates | see below
COATING | DURANAR SUNSTORM DARK BRONZE (UD131042FS) | 489 | Ethene, 1,1-difluoro-, homopolymer |  | varies | 35% | Horizontal paint line transfer efficiency = 75%, Vertical paint line transfer efficiency = 90%, Coating lines filter efficiency for solids = 98.2%, RTO destruction efficiency = 98%, 2019 capture efficiency = 92%, PTE capture efficiency = 100% | 0.19635 | see below for PTE Estimates | see below | -- | see below for PTE Estimates | see below
COATING | DURANAR SUNSTORM DARK BRONZE (UD131042FS) | 108-65-6 | Propylene glycol monomethyl ether acetate |  | varies | 15% | Horizontal paint line transfer efficiency = 75%, Vertical paint line transfer efficiency = 90%, Coating lines filter efficiency for solids = 98.2%, RTO destruction efficiency = 98%, 2019 capture efficiency = 92%, PTE capture efficiency = 100% | 4.3592 | see below for PTE Estimates | see below | -- | see below for PTE Estimates | see below
COATING | DURANAR SUNSTORM DARK BRONZE (UD131042FS) | 108-88-3 | Toluene |  | varies | 15% | Horizontal paint line transfer efficiency = 75%, Vertical paint line transfer efficiency = 90%, Coating lines filter efficiency for solids = 98.2%, RTO destruction efficiency = 98%, 2019 capture efficiency = 92%, PTE capture efficiency = 100% | 4.3592 | see below for PTE Estimates | see below | -- | see below for PTE Estimates | see below
COATING | DURANAR SUNSTORM DARK BRONZE (UD131042FS) | 111-76-2 | Ethylene glycol monobutyl ether |  | varies | 7.5% | Horizontal paint line transfer efficiency = 75%, Vertical paint line transfer efficiency = 90%, Coating lines filter efficiency for solids = 98.2%, RTO destruction efficiency = 98%, 2019 capture efficiency = 92%, PTE capture efficiency = 100% | 2.1796 | see below for PTE Estimates | see below | -- | see below for PTE Estimates | see below
COATING | DURANAR SUNSTORM DARK BRONZE (UD131042FS) | 131-11-3 | dimethyl phthalate |  | varies | 7.5% | Horizontal paint line transfer efficiency = 75%, Vertical paint line transfer efficiency = 90%, Coating lines filter efficiency for solids = 98.2%, RTO destruction efficiency = 98%, 2019 capture efficiency = 92%, PTE capture efficiency = 100% | 2.1796 | see below for PTE Estimates | see below | -- | see below for PTE Estimates | see below
COATING | DURANAR SUNSTORM DARK BRONZE (UD131042FS) | 1330-20-7 | Xylene (mixture), including m-xylene, o-xylene, p-xylene |  | varies | 6.8% | Horizontal paint line transfer efficiency = 75%, Vertical paint line transfer efficiency = 90%, Coating lines filter efficiency for solids = 98.2%, RTO destruction efficiency = 98%, 2019 capture efficiency = 92%, PTE capture efficiency = 100% | 1.9762 | see below for PTE Estimates | see below | -- | see below for PTE Estimates | see below
COATING | DURANAR SUNSTORM DARK BRONZE (UD131042FS) | 7440-36-0 | Antimony and Compounds |  | varies | 1.44% | Horizontal paint line transfer efficiency = 75%, Vertical paint line transfer efficiency = 90%, Coating lines filter efficiency for solids = 98.2%, RTO destruction efficiency = 98%, 2019 capture efficiency = 92%, PTE capture efficiency = 100% | 0.0080797 | see below for PTE Estimates | see below | -- | see below for PTE Estimates | see below
COATING | DURANAR SUNSTORM DARK BRONZE (UD131042FS) | 7440-50-8 | Copper and compounds |  | varies | 0.8234% | Horizontal paint line transfer efficiency = 75%, Vertical paint line transfer efficiency = 90%, Coating lines filter efficiency for solids = 98.2%, RTO destruction efficiency = 98%, 2019 capture efficiency = 92%, PTE capture efficiency = 100% | 0.004619 | see below for PTE Estimates | see below | -- | see below for PTE Estimates | see below
COATING | DURANAR SUNSTORM DARK BRONZE (UD131042FS) | 7440-47-3 | Chromium and Compounds |  | varies | 1.962% | Horizontal paint line transfer efficiency = 75%, Vertical paint line transfer efficiency = 90%, Coating lines filter efficiency for solids = 98.2%, RTO destruction efficiency = 98%, 2019 capture efficiency = 92%, PTE capture efficiency = 100% | 0.011009 | see below for PTE Estimates | see below | -- | see below for PTE Estimates | see below
COATING | DURANAR SUNSTORM BRONZE LIGHT #3 (UD132613F) | 108-88-3 | Toluene |  | varies | 15% | Horizontal paint line transfer efficiency = 75%, Vertical paint line transfer efficiency = 90%, Coating lines filter efficiency for solids = 98.2%, RTO destruction efficiency = 98%, 2019 capture efficiency = 92%, PTE capture efficiency = 100% | 11.5443 | see below for PTE Estimates | see below | -- | see below for PTE Estimates | see below
COATING | DURANAR SUNSTORM BRONZE LIGHT #3 (UD132613F) | 489 | Ethene, 1,1-difluoro-, homopolymer |  | varies | 35% | Horizontal paint line transfer efficiency = 75%, Vertical paint line transfer efficiency = 90%, Coating lines filter efficiency for solids = 98.2%, RTO destruction efficiency = 98%, 2019 capture efficiency = 92%, PTE capture efficiency = 100% | 0.49275 | see below for PTE Estimates | see below | -- | see below for PTE Estimates | see below
COATING | DURANAR SUNSTORM BRONZE LIGHT #3 (UD132613F) | 108-65-6 | Propylene glycol monomethyl ether acetate |  | varies | 15% | Horizontal paint line transfer efficiency = 75%, Vertical paint line transfer efficiency = 90%, Coating lines filter efficiency for solids = 98.2%, RTO destruction efficiency = 98%, 2019 capture efficiency = 92%, PTE capture efficiency = 100% | 11.5443 | see below for PTE Estimates | see below | -- | see below for PTE Estimates | see below
COATING | DURANAR SUNSTORM BRONZE LIGHT #3 (UD132613F) | 111-76-2 | Ethylene glycol monobutyl ether |  | varies | 7.5% | Horizontal paint line transfer efficiency = 75%, Vertical paint line transfer efficiency = 90%, Coating lines filter efficiency for solids = 98.2%, RTO destruction efficiency = 98%, 2019 capture efficiency = 92%, PTE capture efficiency = 100% | 5.7722 | see below for PTE Estimates | see below | -- | see below for PTE Estimates | see below
COATING | DURANAR SUNSTORM BRONZE LIGHT #3 (UD132613F) | 131-11-3 | dimethyl phthalate |  | varies | 7.5% | Horizontal paint line transfer efficiency = 75%, Vertical paint line transfer efficiency = 90%, Coating lines filter efficiency for solids = 98.2%, RTO destruction efficiency = 98%, 2019 capture efficiency = 92%, PTE capture efficiency = 100% | 5.7722 | see below for PTE Estimates | see below | -- | see below for PTE Estimates | see below
COATING | DURANAR SUNSTORM BRONZE LIGHT #3 (UD132613F) | 1330-20-7 | Xylene (mixture), including m-xylene, o-xylene, p-xylene |  | varies | 6.85% | Horizontal paint line transfer efficiency = 75%, Vertical paint line transfer efficiency = 90%, Coating lines filter efficiency for solids = 98.2%, RTO destruction efficiency = 98%, 2019 capture efficiency = 92%, PTE capture efficiency = 100% | 5.2719 | see below for PTE Estimates | see below | -- | see below for PTE Estimates | see below
COATING | DURANAR SUNSTORM BRONZE LIGHT #3 (UD132613F) | 7440-50-8 | Copper and compounds |  | varies | 0.8234% | Horizontal paint line transfer efficiency = 75%, Vertical paint line transfer efficiency = 90%, Coating lines filter efficiency for solids = 98.2%, RTO destruction efficiency = 98%, 2019 capture efficiency = 92%, PTE capture efficiency = 100% | 0.011592 | see below for PTE Estimates | see below | -- | see below for PTE Estimates | see below
COATING | DURANAR SUNSTORM BRONZE LIGHT #3 (UD132613F) | 7440-47-3 | Chromium and Compounds |  | varies | 1.347% | Horizontal paint line transfer efficiency = 75%, Vertical paint line transfer efficiency = 90%, Coating lines filter efficiency for solids = 98.2%, RTO destruction efficiency = 98%, 2019 capture efficiency = 92%, PTE capture efficiency = 100% | 0.01897 | see below for PTE Estimates | see below | -- | see below for PTE Estimates | see below
COATING | DURANAR SUNSTORM BRONZE LIGHT #3 (UD132613F) | 100-41-4 | Ethylbenzene |  | varies | 1% | Horizontal paint line transfer efficiency = 75%, Vertical paint line transfer efficiency = 90%, Coating lines filter efficiency for solids = 98.2%, RTO destruction efficiency = 98%, 2019 capture efficiency = 92%, PTE capture efficiency = 100% | 0.76962 | see below for PTE Estimates | see below | -- | see below for PTE Estimates | see below
COATING | DURANAR SS STANDARD SILVER (UD132934FS) | 100-41-4 | Ethylbenzene |  | varies | 0.6% | Horizontal paint line transfer efficiency = 75%, Vertical paint line transfer efficiency = 90%, Coating lines filter efficiency for solids = 98.2%, RTO destruction efficiency = 98%, 2019 capture efficiency = 92%, PTE capture efficiency = 100% | 0.59459 | see below for PTE Estimates | see below | -- | see below for PTE Estimates | see below
COATING | DURANAR SS STANDARD SILVER (UD132934FS) | 489 | Ethene, 1,1-difluoro-, homopolymer |  | varies | 35% | Horizontal paint line transfer efficiency = 75%, Vertical paint line transfer efficiency = 90%, Coating lines filter efficiency for solids = 98.2%, RTO destruction efficiency = 98%, 2019 capture efficiency = 92%, PTE capture efficiency = 100% | 0.63447 | see below for PTE Estimates | see below | -- | see below for PTE Estimates | see below
COATING | DURANAR SS STANDARD SILVER (UD132934FS) | 108-65-6 | Propylene glycol monomethyl ether acetate |  | varies | 7.5% | Horizontal paint line transfer efficiency = 75%, Vertical paint line transfer efficiency = 90%, Coating lines filter efficiency for solids = 98.2%, RTO destruction efficiency = 98%, 2019 capture efficiency = 92%, PTE capture efficiency = 100% | 7.4323 | see below for PTE Estimates | see below | -- | see below for PTE Estimates | see below
COATING | DURANAR SS STANDARD SILVER (UD132934FS) | 108-88-3 | Toluene |  | varies | 13.5% | Horizontal paint line transfer efficiency = 75%, Vertical paint line transfer efficiency = 90%, Coating lines filter efficiency for solids = 98.2%, RTO destruction efficiency = 98%, 2019 capture efficiency = 92%, PTE capture efficiency = 100% | 13.3782 | see below for PTE Estimates | see below | -- | see below for PTE Estimates | see below
COATING | DURANAR SS STANDARD SILVER (UD132934FS) | 111-76-2 | Ethylene glycol monobutyl ether |  | varies | 7.5% | Horizontal paint line transfer efficiency = 75%, Vertical paint line transfer efficiency = 90%, Coating lines filter efficiency for solids = 98.2%, RTO destruction efficiency = 98%, 2019 capture efficiency = 92%, PTE capture efficiency = 100% | 7.4323 | see below for PTE Estimates | see below | -- | see below for PTE Estimates | see below
COATING | DURANAR SS STANDARD SILVER (UD132934FS) | 131-11-3 | dimethyl phthalate |  | varies | 7.5% | Horizontal paint line transfer efficiency = 75%, Vertical paint line transfer efficiency = 90%, Coating lines filter efficiency for solids = 98.2%, RTO destruction efficiency = 98%, 2019 capture efficiency = 92%, PTE capture efficiency = 100% | 7.4323 | see below for PTE Estimates | see below | -- | see below for PTE Estimates | see below
COATING | DURANAR SS STANDARD SILVER (UD132934FS) | 1330-20-7 | Xylene (mixture), including m-xylene, o-xylene, p-xylene |  | varies | 6.15% | Horizontal paint line transfer efficiency = 75%, Vertical paint line transfer efficiency = 90%, Coating lines filter efficiency for solids = 98.2%, RTO destruction efficiency = 98%, 2019 capture efficiency = 92%, PTE capture efficiency = 100% | 6.0945 | see below for PTE Estimates | see below | -- | see below for PTE Estimates | see below
COATING | DURANAR XL SILVER (UD133126XL) | 108-88-3 | Toluene |  | varies | 15% | Horizontal paint line transfer efficiency = 75%, Vertical paint line transfer efficiency = 90%, Coating lines filter efficiency for solids = 98.2%, RTO destruction efficiency = 98%, 2019 capture efficiency = 92%, PTE capture efficiency = 100% | 3.1666 | see below for PTE Estimates | see below | -- | see below for PTE Estimates | see below
COATING | DURANAR XL SILVER (UD133126XL) | 489 | Ethene, 1,1-difluoro-, homopolymer |  | varies | 35% | Horizontal paint line transfer efficiency = 75%, Vertical paint line transfer efficiency = 90%, Coating lines filter efficiency for solids = 98.2%, RTO destruction efficiency = 98%, 2019 capture efficiency = 92%, PTE capture efficiency = 100% | 0.15587 | see below for PTE Estimates | see below | -- | see below for PTE Estimates | see below
COATING | DURANAR XL SILVER (UD133126XL) | 108-65-6 | Propylene glycol monomethyl ether acetate |  | varies | 15% | Horizontal paint line transfer efficiency = 75%, Vertical paint line transfer efficiency = 90%, Coating lines filter efficiency for solids = 98.2%, RTO destruction efficiency = 98%, 2019 capture efficiency = 92%, PTE capture efficiency = 100% | 3.1666 | see below for PTE Estimates | see below | -- | see below for PTE Estimates | see below
COATING | DURANAR XL SILVER (UD133126XL) | 111-76-2 | Ethylene glycol monobutyl ether |  | varies | 7.5% | Horizontal paint line transfer efficiency = 75%, Vertical paint line transfer efficiency = 90%, Coating lines filter efficiency for solids = 98.2%, RTO destruction efficiency = 98%, 2019 capture efficiency = 92%, PTE capture efficiency = 100% | 1.5833 | see below for PTE Estimates | see below | -- | see below for PTE Estimates | see below
COATING | DURANAR XL SILVER (UD133126XL) | 131-11-3 | dimethyl phthalate |  | varies | 7.35% | Horizontal paint line transfer efficiency = 75%, Vertical paint line transfer efficiency = 90%, Coating lines filter efficiency for solids = 98.2%, RTO destruction efficiency = 98%, 2019 capture efficiency = 92%, PTE capture efficiency = 100% | 1.5516 | see below for PTE Estimates | see below | -- | see below for PTE Estimates | see below
COATING | DURANAR XL SILVER (UD133126XL) | 7429-90-5 | Aluminum and Compounds |  | varies | 7.5% | Horizontal paint line transfer efficiency = 75%, Vertical paint line transfer efficiency = 90%, Coating lines filter efficiency for solids = 98.2%, RTO destruction efficiency = 98%, 2019 capture efficiency = 92%, PTE capture efficiency = 100% | 0.0334 | see below for PTE Estimates | see below | -- | see below for PTE Estimates | see below
COATING | DURANAR XL SILVER (UD133126XL) | 1330-20-7 | Xylene (mixture), including m-xylene, o-xylene, p-xylene |  | varies | 6.6% | Horizontal paint line transfer efficiency = 75%, Vertical paint line transfer efficiency = 90%, Coating lines filter efficiency for solids = 98.2%, RTO destruction efficiency = 98%, 2019 capture efficiency = 92%, PTE capture efficiency = 100% | 1.3933 | see below for PTE Estimates | see below | -- | see below for PTE Estimates | see below
COATING | DURANAR XL SILVER (UD133126XL) | 100-41-4 | Ethylbenzene |  | varies | 1.5% | Horizontal paint line transfer efficiency = 75%, Vertical paint line transfer efficiency = 90%, Coating lines filter efficiency for solids = 98.2%, RTO destruction efficiency = 98%, 2019 capture efficiency = 92%, PTE capture efficiency = 100% | 0.31666 | see below for PTE Estimates | see below | -- | see below for PTE Estimates | see below
COATING | DURANAR SUNSTORM BLACK MICA (UD133729F) | 108-88-3 | Toluene |  | varies | 15% | Horizontal paint line transfer efficiency = 75%, Vertical paint line transfer efficiency = 90%, Coating lines filter efficiency for solids = 98.2%, RTO destruction efficiency = 98%, 2019 capture efficiency = 92%, PTE capture efficiency = 100% | 22.7984 | see below for PTE Estimates | see below | -- | see below for PTE Estimates | see below
COATING | DURANAR SUNSTORM BLACK MICA (UD133729F) | 489 | Ethene, 1,1-difluoro-, homopolymer |  | varies | 35% | Horizontal paint line transfer efficiency = 75%, Vertical paint line transfer efficiency = 90%, Coating lines filter efficiency for solids = 98.2%, RTO destruction efficiency = 98%, 2019 capture efficiency = 92%, PTE capture efficiency = 100% | 0.9731 | see below for PTE Estimates | see below | -- | see below for PTE Estimates | see below
COATING | DURANAR SUNSTORM BLACK MICA (UD133729F) | 108-65-6 | Propylene glycol monomethyl ether acetate |  | varies | 15% | Horizontal paint line transfer efficiency = 75%, Vertical paint line transfer efficiency = 90%, Coating lines filter efficiency for solids = 98.2%, RTO destruction efficiency = 98%, 2019 capture efficiency = 92%, PTE capture efficiency = 100% | 22.7984 | see below for PTE Estimates | see below | -- | see below for PTE Estimates | see below
COATING | DURANAR SUNSTORM BLACK MICA (UD133729F) | 111-76-2 | Ethylene glycol monobutyl ether |  | varies | 11% | Horizontal paint line transfer efficiency = 75%, Vertical paint line transfer efficiency = 90%, Coating lines filter efficiency for solids = 98.2%, RTO destruction efficiency = 98%, 2019 capture efficiency = 92%, PTE capture efficiency = 100% | 16.7188 | see below for PTE Estimates | see below | -- | see below for PTE Estimates | see below
COATING | DURANAR SUNSTORM BLACK MICA (UD133729F) | 131-11-3 | dimethyl phthalate |  | varies | 7.5% | Horizontal paint line transfer efficiency = 75%, Vertical paint line transfer efficiency = 90%, Coating lines filter efficiency for solids = 98.2%, RTO destruction efficiency = 98%, 2019 capture efficiency = 92%, PTE capture efficiency = 100% | 11.3992 | see below for PTE Estimates | see below | -- | see below for PTE Estimates | see below
COATING | DURANAR SUNSTORM BLACK MICA (UD133729F) | 1330-20-7 | Xylene (mixture), including m-xylene, o-xylene, p-xylene |  | varies | 6.5% | Horizontal paint line transfer efficiency = 75%, Vertical paint line transfer efficiency = 90%, Coating lines filter efficiency for solids = 98.2%, RTO destruction efficiency = 98%, 2019 capture efficiency = 92%, PTE capture efficiency = 100% | 9.8793 | see below for PTE Estimates | see below | -- | see below for PTE Estimates | see below
COATING | DURANAR SUNSTORM BLACK MICA (UD133729F) | 100-41-4 | Ethylbenzene |  | varies | 1% | Horizontal paint line transfer efficiency = 75%, Vertical paint line transfer efficiency = 90%, Coating lines filter efficiency for solids = 98.2%, RTO destruction efficiency = 98%, 2019 capture efficiency = 92%, PTE capture efficiency = 100% | 1.5199 | see below for PTE Estimates | see below | -- | see below for PTE Estimates | see below
COATING | DURACRON S600 BLACK MICA (UD134311) | 71-36-3 | n-Butyl alcohol |  | varies | 3.3% | Horizontal paint line transfer efficiency = 75%, Vertical paint line transfer efficiency = 90%, Coating lines filter efficiency for solids = 98.2%, RTO destruction efficiency = 98%, 2019 capture efficiency = 92%, PTE capture efficiency = 100% | 8.8833 | see below for PTE Estimates | see below | -- | see below for PTE Estimates | see below
COATING | DURACRON S600 BLACK MICA (UD134311) | 78-59-1 | 3,5,5-trimethylcyclohex-2-enone |  | varies | 0.5% | Horizontal paint line transfer efficiency = 75%, Vertical paint line transfer efficiency = 90%, Coating lines filter efficiency for solids = 98.2%, RTO destruction efficiency = 98%, 2019 capture efficiency = 92%, PTE capture efficiency = 100% | 1.346 | see below for PTE Estimates | see below | -- | see below for PTE Estimates | see below
COATING | DURACRON S600 BLACK MICA (UD134311) | 100-41-4 | Ethylbenzene |  | varies | 0.8% | Horizontal paint line transfer efficiency = 75%, Vertical paint line transfer efficiency = 90%, Coating lines filter efficiency for solids = 98.2%, RTO destruction efficiency = 98%, 2019 capture efficiency = 92%, PTE capture efficiency = 100% | 2.1535 | see below for PTE Estimates | see below | -- | see below for PTE Estimates | see below
COATING | DURACRON S600 BLACK MICA (UD134311) | 108-88-3 | Toluene |  | varies | 15% | Horizontal paint line transfer efficiency = 75%, Vertical paint line transfer efficiency = 90%, Coating lines filter efficiency for solids = 98.2%, RTO destruction efficiency = 98%, 2019 capture efficiency = 92%, PTE capture efficiency = 100% | 40.3786 | see below for PTE Estimates | see below | -- | see below for PTE Estimates | see below
COATING | DURACRON S600 BLACK MICA (UD134311) | 112-34-5 | Diethylene glycol monobutyl ether |  | varies | 2.05% | Horizontal paint line transfer efficiency = 75%, Vertical paint line transfer efficiency = 90%, Coating lines filter efficiency for solids = 98.2%, RTO destruction efficiency = 98%, 2019 capture efficiency = 92%, PTE capture efficiency = 100% | 5.5184 | see below for PTE Estimates | see below | -- | see below for PTE Estimates | see below
COATING | DURACRON S600 BLACK MICA (UD134311) | 1330-20-7 | Xylene (mixture), including m-xylene, o-xylene, p-xylene |  | varies | 6.15% | Horizontal paint line transfer efficiency = 75%, Vertical paint line transfer efficiency = 90%, Coating lines filter efficiency for solids = 98.2%, RTO destruction efficiency = 98%, 2019 capture efficiency = 92%, PTE capture efficiency = 100% | 16.5552 | see below for PTE Estimates | see below | -- | see below for PTE Estimates | see below
COATING | DURACRON S600 BLACK MICA (UD134311) | 7440-39-3 | Barium and Compounds |  | varies | 4.413% | Horizontal paint line transfer efficiency = 75%, Vertical paint line transfer efficiency = 90%, Coating lines filter efficiency for solids = 98.2%, RTO destruction efficiency = 98%, 2019 capture efficiency = 92%, PTE capture efficiency = 100% | 0.21771 | see below for PTE Estimates | see below | -- | see below for PTE Estimates | see below
COATING | DURACRON S600 BLACK MICA (UD134311) | 108-10-1 | Methyl isobutyl ketone (MIBK, Hexone) |  | varies | 0.5% | Horizontal paint line transfer efficiency = 75%, Vertical paint line transfer efficiency = 90%, Coating lines filter efficiency for solids = 98.2%, RTO destruction efficiency = 98%, 2019 capture efficiency = 92%, PTE capture efficiency = 100% | 1.346 | see below for PTE Estimates | see below | -- | see below for PTE Estimates | see below
COATING | DURACRON S600 BLACK MICA (UD134311) | 7440-48-4 | Cobalt and Compounds |  | varies | 0.1589% | Horizontal paint line transfer efficiency = 75%, Vertical paint line transfer efficiency = 90%, Coating lines filter efficiency for solids = 98.2%, RTO destruction efficiency = 98%, 2019 capture efficiency = 92%, PTE capture efficiency = 100% | 0.0078382 | see below for PTE Estimates | see below | -- | see below for PTE Estimates | see below
COATING | DURACRON S600 BLACK MICA (UD134311) | 7429-90-5 | Aluminum and Compounds |  | varies | 0.3121% | Horizontal paint line transfer efficiency = 75%, Vertical paint line transfer efficiency = 90%, Coating lines filter efficiency for solids = 98.2%, RTO destruction efficiency = 98%, 2019 capture efficiency = 92%, PTE capture efficiency = 100% | 0.015397 | see below for PTE Estimates | see below | -- | see below for PTE Estimates | see below
COATING | DURANAR XL RIVER ZINC METALLIC (UD134386XL) | 108-88-3 | Toluene |  | varies | 15% | Horizontal paint line transfer efficiency = 75%, Vertical paint line transfer efficiency = 90%, Coating lines filter efficiency for solids = 98.2%, RTO destruction efficiency = 98%, 2019 capture efficiency = 92%, PTE capture efficiency = 100% | 18.2277 | see below for PTE Estimates | see below | -- | see below for PTE Estimates | see below
COATING | DURANAR XL RIVER ZINC METALLIC (UD134386XL) | 489 | Ethene, 1,1-difluoro-, homopolymer |  | varies | 35% | Horizontal paint line transfer efficiency = 75%, Vertical paint line transfer efficiency = 90%, Coating lines filter efficiency for solids = 98.2%, RTO destruction efficiency = 98%, 2019 capture efficiency = 92%, PTE capture efficiency = 100% | 0.77801 | see below for PTE Estimates | see below | -- | see below for PTE Estimates | see below
COATING | DURANAR XL RIVER ZINC METALLIC (UD134386XL) | 108-65-6 | Propylene glycol monomethyl ether acetate |  | varies | 15% | Horizontal paint line transfer efficiency = 75%, Vertical paint line transfer efficiency = 90%, Coating lines filter efficiency for solids = 98.2%, RTO destruction efficiency = 98%, 2019 capture efficiency = 92%, PTE capture efficiency = 100% | 18.2277 | see below for PTE Estimates | see below | -- | see below for PTE Estimates | see below
COATING | DURANAR XL RIVER ZINC METALLIC (UD134386XL) | 111-76-2 | Ethylene glycol monobutyl ether |  | varies | 7.5% | Horizontal paint line transfer efficiency = 75%, Vertical paint line transfer efficiency = 90%, Coating lines filter efficiency for solids = 98.2%, RTO destruction efficiency = 98%, 2019 capture efficiency = 92%, PTE capture efficiency = 100% | 9.1138 | see below for PTE Estimates | see below | -- | see below for PTE Estimates | see below
COATING | DURANAR XL RIVER ZINC METALLIC (UD134386XL) | 131-11-3 | dimethyl phthalate |  | varies | 7.5% | Horizontal paint line transfer efficiency = 75%, Vertical paint line transfer efficiency = 90%, Coating lines filter efficiency for solids = 98.2%, RTO destruction efficiency = 98%, 2019 capture efficiency = 92%, PTE capture efficiency = 100% | 9.1138 | see below for PTE Estimates | see below | -- | see below for PTE Estimates | see below
COATING | DURANAR XL RIVER ZINC METALLIC (UD134386XL) | 1330-20-7 | Xylene (mixture), including m-xylene, o-xylene, p-xylene |  | varies | 6.75% | Horizontal paint line transfer efficiency = 75%, Vertical paint line transfer efficiency = 90%, Coating lines filter efficiency for solids = 98.2%, RTO destruction efficiency = 98%, 2019 capture efficiency = 92%, PTE capture efficiency = 100% | 8.2025 | see below for PTE Estimates | see below | -- | see below for PTE Estimates | see below
COATING | DURANAR XL RIVER ZINC METALLIC (UD134386XL) | 7429-90-5 | Aluminum and Compounds |  | varies | 3% | Horizontal paint line transfer efficiency = 75%, Vertical paint line transfer efficiency = 90%, Coating lines filter efficiency for solids = 98.2%, RTO destruction efficiency = 98%, 2019 capture efficiency = 92%, PTE capture efficiency = 100% | 0.066687 | see below for PTE Estimates | see below | -- | see below for PTE Estimates | see below
COATING | DURANAR XL RIVER ZINC METALLIC (UD134386XL) | 7440-50-8 | Copper and compounds |  | varies | 0.8234% | Horizontal paint line transfer efficiency = 75%, Vertical paint line transfer efficiency = 90%, Coating lines filter efficiency for solids = 98.2%, RTO destruction efficiency = 98%, 2019 capture efficiency = 92%, PTE capture efficiency = 100% | 0.018303 | see below for PTE Estimates | see below | -- | see below for PTE Estimates | see below
COATING | DURANAR XL RIVER ZINC METALLIC (UD134386XL) | 7440-47-3 | Chromium and Compounds |  | varies | 1.347% | Horizontal paint line transfer efficiency = 75%, Vertical paint line transfer efficiency = 90%, Coating lines filter efficiency for solids = 98.2%, RTO destruction efficiency = 98%, 2019 capture efficiency = 92%, PTE capture efficiency = 100% | 0.029952 | see below for PTE Estimates | see below | -- | see below for PTE Estimates | see below
COATING | DURANAR XL RIVER ZINC METALLIC (UD134386XL) | 100-41-4 | Ethylbenzene |  | varies | 1% | Horizontal paint line transfer efficiency = 75%, Vertical paint line transfer efficiency = 90%, Coating lines filter efficiency for solids = 98.2%, RTO destruction efficiency = 98%, 2019 capture efficiency = 92%, PTE capture efficiency = 100% | 1.2152 | see below for PTE Estimates | see below | -- | see below for PTE Estimates | see below
COATING | DURASTAR SPRAY SILVER (UD134481) | 71-36-3 | n-Butyl alcohol |  | varies | 2% | Horizontal paint line transfer efficiency = 75%, Vertical paint line transfer efficiency = 90%, Coating lines filter efficiency for solids = 98.2%, RTO destruction efficiency = 98%, 2019 capture efficiency = 92%, PTE capture efficiency = 100% | 0.41223 | see below for PTE Estimates | see below | -- | see below for PTE Estimates | see below
COATING | DURASTAR SPRAY SILVER (UD134481) | 108-65-6 | Propylene glycol monomethyl ether acetate |  | varies | 3% | Horizontal paint line transfer efficiency = 75%, Vertical paint line transfer efficiency = 90%, Coating lines filter efficiency for solids = 98.2%, RTO destruction efficiency = 98%, 2019 capture efficiency = 92%, PTE capture efficiency = 100% | 0.61834 | see below for PTE Estimates | see below | -- | see below for PTE Estimates | see below
COATING | DURASTAR SPRAY SILVER (UD134481) | 7440-48-4 | Cobalt and Compounds |  | varies | 0.1589% | Horizontal paint line transfer efficiency = 75%, Vertical paint line transfer efficiency = 90%, Coating lines filter efficiency for solids = 98.2%, RTO destruction efficiency = 98%, 2019 capture efficiency = 92%, PTE capture efficiency = 100% | 0.00059905 | see below for PTE Estimates | see below | -- | see below for PTE Estimates | see below
COATING | DURASTAR SPRAY SILVER (UD134481) | 7429-90-5 | Aluminum and Compounds |  | varies | 0.3121% | Horizontal paint line transfer efficiency = 75%, Vertical paint line transfer efficiency = 90%, Coating lines filter efficiency for solids = 98.2%, RTO destruction efficiency = 98%, 2019 capture efficiency = 92%, PTE capture efficiency = 100% | 0.0011768 | see below for PTE Estimates | see below | -- | see below for PTE Estimates | see below
COATING | DURASTAR SPRAY SILVER (UD134481) | 108-10-1 | Methyl isobutyl ketone (MIBK, Hexone) |  | varies | 0.5% | Horizontal paint line transfer efficiency = 75%, Vertical paint line transfer efficiency = 90%, Coating lines filter efficiency for solids = 98.2%, RTO destruction efficiency = 98%, 2019 capture efficiency = 92%, PTE capture efficiency = 100% | 0.10306 | see below for PTE Estimates | see below | -- | see below for PTE Estimates | see below
COATING | DURASTAR SPRAY SILVER (UD134481) | 540-88-5 | t-Butyl acetate |  | varies | 15% | Horizontal paint line transfer efficiency = 75%, Vertical paint line transfer efficiency = 90%, Coating lines filter efficiency for solids = 98.2%, RTO destruction efficiency = 98%, 2019 capture efficiency = 92%, PTE capture efficiency = 100% | 3.0917 | see below for PTE Estimates | see below | -- | see below for PTE Estimates | see below
COATING | DURACRON S600 SATIN NICKEL (UD134845) | 71-36-3 | n-Butyl alcohol |  | varies | 3.85% | Horizontal paint line transfer efficiency = 75%, Vertical paint line transfer efficiency = 90%, Coating lines filter efficiency for solids = 98.2%, RTO destruction efficiency = 98%, 2019 capture efficiency = 92%, PTE capture efficiency = 100% | 0.4153 | see below for PTE Estimates | see below | -- | see below for PTE Estimates | see below
COATING | DURACRON S600 SATIN NICKEL (UD134845) | 100-41-4 | Ethylbenzene |  | varies | 1% | Horizontal paint line transfer efficiency = 75%, Vertical paint line transfer efficiency = 90%, Coating lines filter efficiency for solids = 98.2%, RTO destruction efficiency = 98%, 2019 capture efficiency = 92%, PTE capture efficiency = 100% | 0.10787 | see below for PTE Estimates | see below | -- | see below for PTE Estimates | see below
COATING | DURACRON S600 SATIN NICKEL (UD134845) | 108-10-1 | Methyl isobutyl ketone (MIBK, Hexone) |  | varies | 1.2% | Horizontal paint line transfer efficiency = 75%, Vertical paint line transfer efficiency = 90%, Coating lines filter efficiency for solids = 98.2%, RTO destruction efficiency = 98%, 2019 capture efficiency = 92%, PTE capture efficiency = 100% | 0.12944 | see below for PTE Estimates | see below | -- | see below for PTE Estimates | see below
COATING | DURACRON S600 SATIN NICKEL (UD134845) | 108-88-3 | Toluene |  | varies | 15% | Horizontal paint line transfer efficiency = 75%, Vertical paint line transfer efficiency = 90%, Coating lines filter efficiency for solids = 98.2%, RTO destruction efficiency = 98%, 2019 capture efficiency = 92%, PTE capture efficiency = 100% | 1.618 | see below for PTE Estimates | see below | -- | see below for PTE Estimates | see below
COATING | DURACRON S600 SATIN NICKEL (UD134845) | 1330-20-7 | Xylene (mixture), including m-xylene, o-xylene, p-xylene |  | varies | 8% | Horizontal paint line transfer efficiency = 75%, Vertical paint line transfer efficiency = 90%, Coating lines filter efficiency for solids = 98.2%, RTO destruction efficiency = 98%, 2019 capture efficiency = 92%, PTE capture efficiency = 100% | 0.86296 | see below for PTE Estimates | see below | -- | see below for PTE Estimates | see below
COATING | DURANAR SUNSTORM PEWTER (UD136034FS) | 100-41-4 | Ethylbenzene |  | varies | 0.7% | Horizontal paint line transfer efficiency = 75%, Vertical paint line transfer efficiency = 90%, Coating lines filter efficiency for solids = 98.2%, RTO destruction efficiency = 98%, 2019 capture efficiency = 92%, PTE capture efficiency = 100% | 1.9685 | see below for PTE Estimates | see below | -- | see below for PTE Estimates | see below
COATING | DURANAR SUNSTORM PEWTER (UD136034FS) | 489 | Ethene, 1,1-difluoro-, homopolymer |  | varies | 35% | Horizontal paint line transfer efficiency = 75%, Vertical paint line transfer efficiency = 90%, Coating lines filter efficiency for solids = 98.2%, RTO destruction efficiency = 98%, 2019 capture efficiency = 92%, PTE capture efficiency = 100% | 1.8005 | see below for PTE Estimates | see below | -- | see below for PTE Estimates | see below
COATING | DURANAR SUNSTORM PEWTER (UD136034FS) | 108-65-6 | Propylene glycol monomethyl ether acetate |  | varies | 15% | Horizontal paint line transfer efficiency = 75%, Vertical paint line transfer efficiency = 90%, Coating lines filter efficiency for solids = 98.2%, RTO destruction efficiency = 98%, 2019 capture efficiency = 92%, PTE capture efficiency = 100% | 42.1824 | see below for PTE Estimates | see below | -- | see below for PTE Estimates | see below
COATING | DURANAR SUNSTORM PEWTER (UD136034FS) | 108-88-3 | Toluene |  | varies | 13% | Horizontal paint line transfer efficiency = 75%, Vertical paint line transfer efficiency = 90%, Coating lines filter efficiency for solids = 98.2%, RTO destruction efficiency = 98%, 2019 capture efficiency = 92%, PTE capture efficiency = 100% | 36.5581 | see below for PTE Estimates | see below | -- | see below for PTE Estimates | see below
COATING | DURANAR SUNSTORM PEWTER (UD136034FS) | 111-76-2 | Ethylene glycol monobutyl ether |  | varies | 7.5% | Horizontal paint line transfer efficiency = 75%, Vertical paint line transfer efficiency = 90%, Coating lines filter efficiency for solids = 98.2%, RTO destruction efficiency = 98%, 2019 capture efficiency = 92%, PTE capture efficiency = 100% | 21.0912 | see below for PTE Estimates | see below | -- | see below for PTE Estimates | see below
COATING | DURANAR SUNSTORM PEWTER (UD136034FS) | 131-11-3 | dimethyl phthalate |  | varies | 7.5% | Horizontal paint line transfer efficiency = 75%, Vertical paint line transfer efficiency = 90%, Coating lines filter efficiency for solids = 98.2%, RTO destruction efficiency = 98%, 2019 capture efficiency = 92%, PTE capture efficiency = 100% | 21.0912 | see below for PTE Estimates | see below | -- | see below for PTE Estimates | see below
COATING | DURANAR SUNSTORM PEWTER (UD136034FS) | 1330-20-7 | Xylene (mixture), including m-xylene, o-xylene, p-xylene |  | varies | 6.5% | Horizontal paint line transfer efficiency = 75%, Vertical paint line transfer efficiency = 90%, Coating lines filter efficiency for solids = 98.2%, RTO destruction efficiency = 98%, 2019 capture efficiency = 92%, PTE capture efficiency = 100% | 18.279 | see below for PTE Estimates | see below | -- | see below for PTE Estimates | see below
COATING | DURANAR SUNSTORM PEWTER (UD136034FS) | 7440-50-8 | Copper and compounds |  | varies | 0.8234% | Horizontal paint line transfer efficiency = 75%, Vertical paint line transfer efficiency = 90%, Coating lines filter efficiency for solids = 98.2%, RTO destruction efficiency = 98%, 2019 capture efficiency = 92%, PTE capture efficiency = 100% | 0.042356 | see below for PTE Estimates | see below | -- | see below for PTE Estimates | see below
COATING | DURANAR SUNSTORM PEWTER (UD136034FS) | 7440-47-3 | Chromium and Compounds |  | varies | 1.347% | Horizontal paint line transfer efficiency = 75%, Vertical paint line transfer efficiency = 90%, Coating lines filter efficiency for solids = 98.2%, RTO destruction efficiency = 98%, 2019 capture efficiency = 92%, PTE capture efficiency = 100% | 0.069315 | see below for PTE Estimates | see below | -- | see below for PTE Estimates | see below
COATING | DURANAR SUNSTORM PEWTER (UD136488F) | 100-41-4 | Ethylbenzene |  | varies | 1% | Horizontal paint line transfer efficiency = 75%, Vertical paint line transfer efficiency = 90%, Coating lines filter efficiency for solids = 98.2%, RTO destruction efficiency = 98%, 2019 capture efficiency = 92%, PTE capture efficiency = 100% | 0.10476 | see below for PTE Estimates | see below | -- | see below for PTE Estimates | see below
COATING | DURANAR SUNSTORM PEWTER (UD136488F) | 489 | Ethene, 1,1-difluoro-, homopolymer |  | varies | 35% | Horizontal paint line transfer efficiency = 75%, Vertical paint line transfer efficiency = 90%, Coating lines filter efficiency for solids = 98.2%, RTO destruction efficiency = 98%, 2019 capture efficiency = 92%, PTE capture efficiency = 100% | 0.067073 | see below for PTE Estimates | see below | -- | see below for PTE Estimates | see below
COATING | DURANAR SUNSTORM PEWTER (UD136488F) | 108-65-6 | Propylene glycol monomethyl ether acetate |  | varies | 15% | Horizontal paint line transfer efficiency = 75%, Vertical paint line transfer efficiency = 90%, Coating lines filter efficiency for solids = 98.2%, RTO destruction efficiency = 98%, 2019 capture efficiency = 92%, PTE capture efficiency = 100% | 1.5714 | see below for PTE Estimates | see below | -- | see below for PTE Estimates | see below
COATING | DURANAR SUNSTORM PEWTER (UD136488F) | 108-88-3 | Toluene |  | varies | 13% | Horizontal paint line transfer efficiency = 75%, Vertical paint line transfer efficiency = 90%, Coating lines filter efficiency for solids = 98.2%, RTO destruction efficiency = 98%, 2019 capture efficiency = 92%, PTE capture efficiency = 100% | 1.3619 | see below for PTE Estimates | see below | -- | see below for PTE Estimates | see below
COATING | DURANAR SUNSTORM PEWTER (UD136488F) | 111-76-2 | Ethylene glycol monobutyl ether |  | varies | 7.5% | Horizontal paint line transfer efficiency = 75%, Vertical paint line transfer efficiency = 90%, Coating lines filter efficiency for solids = 98.2%, RTO destruction efficiency = 98%, 2019 capture efficiency = 92%, PTE capture efficiency = 100% | 0.78571 | see below for PTE Estimates | see below | -- | see below for PTE Estimates | see below
COATING | DURANAR SUNSTORM PEWTER (UD136488F) | 131-11-3 | dimethyl phthalate |  | varies | 7.5% | Horizontal paint line transfer efficiency = 75%, Vertical paint line transfer efficiency = 90%, Coating lines filter efficiency for solids = 98.2%, RTO destruction efficiency = 98%, 2019 capture efficiency = 92%, PTE capture efficiency = 100% | 0.78571 | see below for PTE Estimates | see below | -- | see below for PTE Estimates | see below
COATING | DURANAR SUNSTORM PEWTER (UD136488F) | 1330-20-7 | Xylene (mixture), including m-xylene, o-xylene, p-xylene |  | varies | 6.5% | Horizontal paint line transfer efficiency = 75%, Vertical paint line transfer efficiency = 90%, Coating lines filter efficiency for solids = 98.2%, RTO destruction efficiency = 98%, 2019 capture efficiency = 92%, PTE capture efficiency = 100% | 0.68095 | see below for PTE Estimates | see below | -- | see below for PTE Estimates | see below
COATING | DURANAR SUNSTORM PEWTER (UD136488F) | 7440-50-8 | Copper and compounds |  | varies | 0.8234% | Horizontal paint line transfer efficiency = 75%, Vertical paint line transfer efficiency = 90%, Coating lines filter efficiency for solids = 98.2%, RTO destruction efficiency = 98%, 2019 capture efficiency = 92%, PTE capture efficiency = 100% | 0.0015779 | see below for PTE Estimates | see below | -- | see below for PTE Estimates | see below
COATING | DURANAR SUNSTORM PEWTER (UD136488F) | 7440-47-3 | Chromium and Compounds |  | varies | 1.347% | Horizontal paint line transfer efficiency = 75%, Vertical paint line transfer efficiency = 90%, Coating lines filter efficiency for solids = 98.2%, RTO destruction efficiency = 98%, 2019 capture efficiency = 92%, PTE capture efficiency = 100% | 0.0025822 | see below for PTE Estimates | see below | -- | see below for PTE Estimates | see below
COATING | DURANAR SUNSTORM DARK BRONZE MICA (UD136765FS) | 108-88-3 | Toluene |  | varies | 13% | Horizontal paint line transfer efficiency = 75%, Vertical paint line transfer efficiency = 90%, Coating lines filter efficiency for solids = 98.2%, RTO destruction efficiency = 98%, 2019 capture efficiency = 92%, PTE capture efficiency = 100% | 3.3975 | see below for PTE Estimates | see below | -- | see below for PTE Estimates | see below
COATING | DURANAR SUNSTORM DARK BRONZE MICA (UD136765FS) | 489 | Ethene, 1,1-difluoro-, homopolymer |  | varies | 35% | Horizontal paint line transfer efficiency = 75%, Vertical paint line transfer efficiency = 90%, Coating lines filter efficiency for solids = 98.2%, RTO destruction efficiency = 98%, 2019 capture efficiency = 92%, PTE capture efficiency = 100% | 0.16733 | see below for PTE Estimates | see below | -- | see below for PTE Estimates | see below
COATING | DURANAR SUNSTORM DARK BRONZE MICA (UD136765FS) | 108-65-6 | Propylene glycol monomethyl ether acetate |  | varies | 15% | Horizontal paint line transfer efficiency = 75%, Vertical paint line transfer efficiency = 90%, Coating lines filter efficiency for solids = 98.2%, RTO destruction efficiency = 98%, 2019 capture efficiency = 92%, PTE capture efficiency = 100% | 3.9202 | see below for PTE Estimates | see below | -- | see below for PTE Estimates | see below
COATING | DURANAR SUNSTORM DARK BRONZE MICA (UD136765FS) | 111-76-2 | Ethylene glycol monobutyl ether |  | varies | 7.5% | Horizontal paint line transfer efficiency = 75%, Vertical paint line transfer efficiency = 90%, Coating lines filter efficiency for solids = 98.2%, RTO destruction efficiency = 98%, 2019 capture efficiency = 92%, PTE capture efficiency = 100% | 1.9601 | see below for PTE Estimates | see below | -- | see below for PTE Estimates | see below
COATING | DURANAR SUNSTORM DARK BRONZE MICA (UD136765FS) | 131-11-3 | dimethyl phthalate |  | varies | 7.5% | Horizontal paint line transfer efficiency = 75%, Vertical paint line transfer efficiency = 90%, Coating lines filter efficiency for solids = 98.2%, RTO destruction efficiency = 98%, 2019 capture efficiency = 92%, PTE capture efficiency = 100% | 1.9601 | see below for PTE Estimates | see below | -- | see below for PTE Estimates | see below
COATING | DURANAR SUNSTORM DARK BRONZE MICA (UD136765FS) | 1330-20-7 | Xylene (mixture), including m-xylene, o-xylene, p-xylene |  | varies | 6.95% | Horizontal paint line transfer efficiency = 75%, Vertical paint line transfer efficiency = 90%, Coating lines filter efficiency for solids = 98.2%, RTO destruction efficiency = 98%, 2019 capture efficiency = 92%, PTE capture efficiency = 100% | 1.8164 | see below for PTE Estimates | see below | -- | see below for PTE Estimates | see below
COATING | DURANAR SUNSTORM DARK BRONZE MICA (UD136765FS) | 7440-50-8 | Copper and compounds |  | varies | 2.058% | Horizontal paint line transfer efficiency = 75%, Vertical paint line transfer efficiency = 90%, Coating lines filter efficiency for solids = 98.2%, RTO destruction efficiency = 98%, 2019 capture efficiency = 92%, PTE capture efficiency = 100% | 0.0098408 | see below for PTE Estimates | see below | -- | see below for PTE Estimates | see below
COATING | DURANAR SUNSTORM DARK BRONZE MICA (UD136765FS) | 7440-47-3 | Chromium and Compounds |  | varies | 3.369% | Horizontal paint line transfer efficiency = 75%, Vertical paint line transfer efficiency = 90%, Coating lines filter efficiency for solids = 98.2%, RTO destruction efficiency = 98%, 2019 capture efficiency = 92%, PTE capture efficiency = 100% | 0.016104 | see below for PTE Estimates | see below | -- | see below for PTE Estimates | see below
COATING | DURANAR SUNSTORM DARK BRONZE MICA (UD136765FS) | 100-41-4 | Ethylbenzene |  | varies | 1% | Horizontal paint line transfer efficiency = 75%, Vertical paint line transfer efficiency = 90%, Coating lines filter efficiency for solids = 98.2%, RTO destruction efficiency = 98%, 2019 capture efficiency = 92%, PTE capture efficiency = 100% | 0.26135 | see below for PTE Estimates | see below | -- | see below for PTE Estimates | see below
COATING | DURANAR XL SILVER GRAY II (UD50958XL) | 108-88-3 | Toluene |  | varies | 15% | Horizontal paint line transfer efficiency = 75%, Vertical paint line transfer efficiency = 90%, Coating lines filter efficiency for solids = 98.2%, RTO destruction efficiency = 98%, 2019 capture efficiency = 92%, PTE capture efficiency = 100% | 64.4969 | see below for PTE Estimates | see below | -- | see below for PTE Estimates | see below
COATING | DURANAR XL SILVER GRAY II (UD50958XL) | 489 | Ethene, 1,1-difluoro-, homopolymer |  | varies | 35% | Horizontal paint line transfer efficiency = 75%, Vertical paint line transfer efficiency = 90%, Coating lines filter efficiency for solids = 98.2%, RTO destruction efficiency = 98%, 2019 capture efficiency = 92%, PTE capture efficiency = 100% | 3.0574 | see below for PTE Estimates | see below | -- | see below for PTE Estimates | see below
COATING | DURANAR XL SILVER GRAY II (UD50958XL) | 108-65-6 | Propylene glycol monomethyl ether acetate |  | varies | 15% | Horizontal paint line transfer efficiency = 75%, Vertical paint line transfer efficiency = 90%, Coating lines filter efficiency for solids = 98.2%, RTO destruction efficiency = 98%, 2019 capture efficiency = 92%, PTE capture efficiency = 100% | 64.4969 | see below for PTE Estimates | see below | -- | see below for PTE Estimates | see below
COATING | DURANAR XL SILVER GRAY II (UD50958XL) | 111-76-2 | Ethylene glycol monobutyl ether |  | varies | 7.5% | Horizontal paint line transfer efficiency = 75%, Vertical paint line transfer efficiency = 90%, Coating lines filter efficiency for solids = 98.2%, RTO destruction efficiency = 98%, 2019 capture efficiency = 92%, PTE capture efficiency = 100% | 32.2484 | see below for PTE Estimates | see below | -- | see below for PTE Estimates | see below
COATING | DURANAR XL SILVER GRAY II (UD50958XL) | 131-11-3 | dimethyl phthalate |  | varies | 7.5% | Horizontal paint line transfer efficiency = 75%, Vertical paint line transfer efficiency = 90%, Coating lines filter efficiency for solids = 98.2%, RTO destruction efficiency = 98%, 2019 capture efficiency = 92%, PTE capture efficiency = 100% | 32.2484 | see below for PTE Estimates | see below | -- | see below for PTE Estimates | see below
COATING | DURANAR XL SILVER GRAY II (UD50958XL) | 1330-20-7 | Xylene (mixture), including m-xylene, o-xylene, p-xylene |  | varies | 6.75% | Horizontal paint line transfer efficiency = 75%, Vertical paint line transfer efficiency = 90%, Coating lines filter efficiency for solids = 98.2%, RTO destruction efficiency = 98%, 2019 capture efficiency = 92%, PTE capture efficiency = 100% | 29.0236 | see below for PTE Estimates | see below | -- | see below for PTE Estimates | see below
COATING | DURANAR XL SILVER GRAY II (UD50958XL) | 7429-90-5 | Aluminum and Compounds |  | varies | 3% | Horizontal paint line transfer efficiency = 75%, Vertical paint line transfer efficiency = 90%, Coating lines filter efficiency for solids = 98.2%, RTO destruction efficiency = 98%, 2019 capture efficiency = 92%, PTE capture efficiency = 100% | 0.26206 | see below for PTE Estimates | see below | -- | see below for PTE Estimates | see below
COATING | DURANAR XL SILVER GRAY II (UD50958XL) | 7440-50-8 | Copper and compounds |  | varies | 0.8234% | Horizontal paint line transfer efficiency = 75%, Vertical paint line transfer efficiency = 90%, Coating lines filter efficiency for solids = 98.2%, RTO destruction efficiency = 98%, 2019 capture efficiency = 92%, PTE capture efficiency = 100% | 0.071925 | see below for PTE Estimates | see below | -- | see below for PTE Estimates | see below
COATING | DURANAR XL SILVER GRAY II (UD50958XL) | 7440-47-3 | Chromium and Compounds |  | varies | 1.347% | Horizontal paint line transfer efficiency = 75%, Vertical paint line transfer efficiency = 90%, Coating lines filter efficiency for solids = 98.2%, RTO destruction efficiency = 98%, 2019 capture efficiency = 92%, PTE capture efficiency = 100% | 0.1177 | see below for PTE Estimates | see below | -- | see below for PTE Estimates | see below
COATING | DURANAR XL SILVER GRAY II (UD50958XL) | 100-41-4 | Ethylbenzene |  | varies | 1% | Horizontal paint line transfer efficiency = 75%, Vertical paint line transfer efficiency = 90%, Coating lines filter efficiency for solids = 98.2%, RTO destruction efficiency = 98%, 2019 capture efficiency = 92%, PTE capture efficiency = 100% | 4.2998 | see below for PTE Estimates | see below | -- | see below for PTE Estimates | see below
COATING | DURANAR XL CHAMPAGNE GOLD II (UD51568XL) | 108-88-3 | Toluene |  | varies | 15% | Horizontal paint line transfer efficiency = 75%, Vertical paint line transfer efficiency = 90%, Coating lines filter efficiency for solids = 98.2%, RTO destruction efficiency = 98%, 2019 capture efficiency = 92%, PTE capture efficiency = 100% | 1.0193 | see below for PTE Estimates | see below | -- | see below for PTE Estimates | see below
COATING | DURANAR XL CHAMPAGNE GOLD II (UD51568XL) | 489 | Ethene, 1,1-difluoro-, homopolymer |  | varies | 35% | Horizontal paint line transfer efficiency = 75%, Vertical paint line transfer efficiency = 90%, Coating lines filter efficiency for solids = 98.2%, RTO destruction efficiency = 98%, 2019 capture efficiency = 92%, PTE capture efficiency = 100% | 0.069747 | see below for PTE Estimates | see below | -- | see below for PTE Estimates | see below
COATING | DURANAR XL CHAMPAGNE GOLD II (UD51568XL) | 108-65-6 | Propylene glycol monomethyl ether acetate |  | varies | 15% | Horizontal paint line transfer efficiency = 75%, Vertical paint line transfer efficiency = 90%, Coating lines filter efficiency for solids = 98.2%, RTO destruction efficiency = 98%, 2019 capture efficiency = 92%, PTE capture efficiency = 100% | 1.0193 | see below for PTE Estimates | see below | -- | see below for PTE Estimates | see below
COATING | DURANAR XL CHAMPAGNE GOLD II (UD51568XL) | 111-76-2 | Ethylene glycol monobutyl ether |  | varies | 7.5% | Horizontal paint line transfer efficiency = 75%, Vertical paint line transfer efficiency = 90%, Coating lines filter efficiency for solids = 98.2%, RTO destruction efficiency = 98%, 2019 capture efficiency = 92%, PTE capture efficiency = 100% | 0.50967 | see below for PTE Estimates | see below | -- | see below for PTE Estimates | see below
COATING | DURANAR XL CHAMPAGNE GOLD II (UD51568XL) | 131-11-3 | dimethyl phthalate |  | varies | 7.45% | Horizontal paint line transfer efficiency = 75%, Vertical paint line transfer efficiency = 90%, Coating lines filter efficiency for solids = 98.2%, RTO destruction efficiency = 98%, 2019 capture efficiency = 92%, PTE capture efficiency = 100% | 0.50627 | see below for PTE Estimates | see below | -- | see below for PTE Estimates | see below
COATING | DURANAR XL CHAMPAGNE GOLD II (UD51568XL) | 1330-20-7 | Xylene (mixture), including m-xylene, o-xylene, p-xylene |  | varies | 6.75% | Horizontal paint line transfer efficiency = 75%, Vertical paint line transfer efficiency = 90%, Coating lines filter efficiency for solids = 98.2%, RTO destruction efficiency = 98%, 2019 capture efficiency = 92%, PTE capture efficiency = 100% | 0.4587 | see below for PTE Estimates | see below | -- | see below for PTE Estimates | see below
COATING | DURANAR XL CHAMPAGNE GOLD II (UD51568XL) | 7440-36-0 | Antimony and Compounds |  | varies | 0.4801% | Horizontal paint line transfer efficiency = 75%, Vertical paint line transfer efficiency = 90%, Coating lines filter efficiency for solids = 98.2%, RTO destruction efficiency = 98%, 2019 capture efficiency = 92%, PTE capture efficiency = 100% | 0.00095671 | see below for PTE Estimates | see below | -- | see below for PTE Estimates | see below
COATING | DURANAR XL CHAMPAGNE GOLD II (UD51568XL) | 7440-47-3 | Chromium and Compounds |  | varies | 0.205% | Horizontal paint line transfer efficiency = 75%, Vertical paint line transfer efficiency = 90%, Coating lines filter efficiency for solids = 98.2%, RTO destruction efficiency = 98%, 2019 capture efficiency = 92%, PTE capture efficiency = 100% | 0.00040855 | see below for PTE Estimates | see below | -- | see below for PTE Estimates | see below
COATING | DURANAR XL CHAMPAGNE GOLD II (UD51568XL) | 7429-90-5 | Aluminum and Compounds |  | varies | 3% | Horizontal paint line transfer efficiency = 75%, Vertical paint line transfer efficiency = 90%, Coating lines filter efficiency for solids = 98.2%, RTO destruction efficiency = 98%, 2019 capture efficiency = 92%, PTE capture efficiency = 100% | 0.0059783 | see below for PTE Estimates | see below | -- | see below for PTE Estimates | see below
COATING | DURANAR XL CHAMPAGNE GOLD II (UD51568XL) | 100-41-4 | Ethylbenzene |  | varies | 1% | Horizontal paint line transfer efficiency = 75%, Vertical paint line transfer efficiency = 90%, Coating lines filter efficiency for solids = 98.2%, RTO destruction efficiency = 98%, 2019 capture efficiency = 92%, PTE capture efficiency = 100% | 0.067955 | see below for PTE Estimates | see below | -- | see below for PTE Estimates | see below
COATING | DURACRON S600 SILVER (UD59989) | 71-36-3 | n-Butyl alcohol |  | varies | 3.6% | Horizontal paint line transfer efficiency = 75%, Vertical paint line transfer efficiency = 90%, Coating lines filter efficiency for solids = 98.2%, RTO destruction efficiency = 98%, 2019 capture efficiency = 92%, PTE capture efficiency = 100% | 0.45543 | see below for PTE Estimates | see below | -- | see below for PTE Estimates | see below
COATING | DURACRON S600 SILVER (UD59989) | 100-41-4 | Ethylbenzene |  | varies | 0.55% | Horizontal paint line transfer efficiency = 75%, Vertical paint line transfer efficiency = 90%, Coating lines filter efficiency for solids = 98.2%, RTO destruction efficiency = 98%, 2019 capture efficiency = 92%, PTE capture efficiency = 100% | 0.06958 | see below for PTE Estimates | see below | -- | see below for PTE Estimates | see below
COATING | DURACRON S600 SILVER (UD59989) | 108-10-1 | Methyl isobutyl ketone (MIBK, Hexone) |  | varies | 0.85% | Horizontal paint line transfer efficiency = 75%, Vertical paint line transfer efficiency = 90%, Coating lines filter efficiency for solids = 98.2%, RTO destruction efficiency = 98%, 2019 capture efficiency = 92%, PTE capture efficiency = 100% | 0.10753 | see below for PTE Estimates | see below | -- | see below for PTE Estimates | see below
COATING | DURACRON S600 SILVER (UD59989) | 108-88-3 | Toluene |  | varies | 15% | Horizontal paint line transfer efficiency = 75%, Vertical paint line transfer efficiency = 90%, Coating lines filter efficiency for solids = 98.2%, RTO destruction efficiency = 98%, 2019 capture efficiency = 92%, PTE capture efficiency = 100% | 1.8976 | see below for PTE Estimates | see below | -- | see below for PTE Estimates | see below
COATING | DURACRON S600 SILVER (UD59989) | 112-34-5 | Diethylene glycol monobutyl ether |  | varies | 1% | Horizontal paint line transfer efficiency = 75%, Vertical paint line transfer efficiency = 90%, Coating lines filter efficiency for solids = 98.2%, RTO destruction efficiency = 98%, 2019 capture efficiency = 92%, PTE capture efficiency = 100% | 0.12651 | see below for PTE Estimates | see below | -- | see below for PTE Estimates | see below
COATING | DURACRON S600 SILVER (UD59989) | 1330-20-7 | Xylene (mixture), including m-xylene, o-xylene, p-xylene |  | varies | 3.55% | Horizontal paint line transfer efficiency = 75%, Vertical paint line transfer efficiency = 90%, Coating lines filter efficiency for solids = 98.2%, RTO destruction efficiency = 98%, 2019 capture efficiency = 92%, PTE capture efficiency = 100% | 0.4491 | see below for PTE Estimates | see below | -- | see below for PTE Estimates | see below
COATING | DURACRON S600 SILVER (UD59989) | 7440-39-3 | Barium and Compounds |  | varies | 0.8826% | Horizontal paint line transfer efficiency = 75%, Vertical paint line transfer efficiency = 90%, Coating lines filter efficiency for solids = 98.2%, RTO destruction efficiency = 98%, 2019 capture efficiency = 92%, PTE capture efficiency = 100% | 0.0020425 | see below for PTE Estimates | see below | -- | see below for PTE Estimates | see below
COATING | DURANARSUNSTORMGRAYVELVET (UD70214F) | 108-88-3 | Toluene |  | varies | 15% | Horizontal paint line transfer efficiency = 75%, Vertical paint line transfer efficiency = 90%, Coating lines filter efficiency for solids = 98.2%, RTO destruction efficiency = 98%, 2019 capture efficiency = 92%, PTE capture efficiency = 100% | 1.9381 | see below for PTE Estimates | see below | -- | see below for PTE Estimates | see below
COATING | DURANARSUNSTORMGRAYVELVET (UD70214F) | 489 | Ethene, 1,1-difluoro-, homopolymer |  | varies | 35% | Horizontal paint line transfer efficiency = 75%, Vertical paint line transfer efficiency = 90%, Coating lines filter efficiency for solids = 98.2%, RTO destruction efficiency = 98%, 2019 capture efficiency = 92%, PTE capture efficiency = 100% | 0.082723 | see below for PTE Estimates | see below | -- | see below for PTE Estimates | see below
COATING | DURANARSUNSTORMGRAYVELVET (UD70214F) | 100-41-4 | Ethylbenzene |  | varies | 0.7% | Horizontal paint line transfer efficiency = 75%, Vertical paint line transfer efficiency = 90%, Coating lines filter efficiency for solids = 98.2%, RTO destruction efficiency = 98%, 2019 capture efficiency = 92%, PTE capture efficiency = 100% | 0.090444 | see below for PTE Estimates | see below | -- | see below for PTE Estimates | see below
COATING | DURANARSUNSTORMGRAYVELVET (UD70214F) | 108-65-6 | Propylene glycol monomethyl ether acetate |  | varies | 15% | Horizontal paint line transfer efficiency = 75%, Vertical paint line transfer efficiency = 90%, Coating lines filter efficiency for solids = 98.2%, RTO destruction efficiency = 98%, 2019 capture efficiency = 92%, PTE capture efficiency = 100% | 1.9381 | see below for PTE Estimates | see below | -- | see below for PTE Estimates | see below
COATING | DURANARSUNSTORMGRAYVELVET (UD70214F) | 111-76-2 | Ethylene glycol monobutyl ether |  | varies | 7.5% | Horizontal paint line transfer efficiency = 75%, Vertical paint line transfer efficiency = 90%, Coating lines filter efficiency for solids = 98.2%, RTO destruction efficiency = 98%, 2019 capture efficiency = 92%, PTE capture efficiency = 100% | 0.96905 | see below for PTE Estimates | see below | -- | see below for PTE Estimates | see below
COATING | DURANARSUNSTORMGRAYVELVET (UD70214F) | 131-11-3 | dimethyl phthalate |  | varies | 7.5% | Horizontal paint line transfer efficiency = 75%, Vertical paint line transfer efficiency = 90%, Coating lines filter efficiency for solids = 98.2%, RTO destruction efficiency = 98%, 2019 capture efficiency = 92%, PTE capture efficiency = 100% | 0.96905 | see below for PTE Estimates | see below | -- | see below for PTE Estimates | see below
COATING | DURANARSUNSTORMGRAYVELVET (UD70214F) | 1330-20-7 | Xylene (mixture), including m-xylene, o-xylene, p-xylene |  | varies | 6.6% | Horizontal paint line transfer efficiency = 75%, Vertical paint line transfer efficiency = 90%, Coating lines filter efficiency for solids = 98.2%, RTO destruction efficiency = 98%, 2019 capture efficiency = 92%, PTE capture efficiency = 100% | 0.85276 | see below for PTE Estimates | see below | -- | see below for PTE Estimates | see below
COATING | DURANARSUNSTORMGRAYVELVET (UD70214F) | 7440-48-4 | Cobalt and Compounds |  | varies | 0.08059% | Horizontal paint line transfer efficiency = 75%, Vertical paint line transfer efficiency = 90%, Coating lines filter efficiency for solids = 98.2%, RTO destruction efficiency = 98%, 2019 capture efficiency = 92%, PTE capture efficiency = 100% | 0.00019047 | see below for PTE Estimates | see below | -- | see below for PTE Estimates | see below
COATING | DURANARSUNSTORMGRAYVELVET (UD70214F) | 7429-90-5 | Aluminum and Compounds |  | varies | 0.07915% | Horizontal paint line transfer efficiency = 75%, Vertical paint line transfer efficiency = 90%, Coating lines filter efficiency for solids = 98.2%, RTO destruction efficiency = 98%, 2019 capture efficiency = 92%, PTE capture efficiency = 100% | 0.00018708 | see below for PTE Estimates | see below | -- | see below for PTE Estimates | see below
COATING | DURANARSUNSTORMGRAYVELVET (UD70214F) | 7440-50-8 | Copper and compounds |  | varies | 0.8234% | Horizontal paint line transfer efficiency = 75%, Vertical paint line transfer efficiency = 90%, Coating lines filter efficiency for solids = 98.2%, RTO destruction efficiency = 98%, 2019 capture efficiency = 92%, PTE capture efficiency = 100% | 0.0019461 | see below for PTE Estimates | see below | -- | see below for PTE Estimates | see below
COATING | DURANARSUNSTORMGRAYVELVET (UD70214F) | 7440-47-3 | Chromium and Compounds |  | varies | 1.5% | Horizontal paint line transfer efficiency = 75%, Vertical paint line transfer efficiency = 90%, Coating lines filter efficiency for solids = 98.2%, RTO destruction efficiency = 98%, 2019 capture efficiency = 92%, PTE capture efficiency = 100% | 0.0035452 | see below for PTE Estimates | see below | -- | see below for PTE Estimates | see below
COATING | DURANAR SUNSTORM GRAY VELVET (UD70214FS) | 100-41-4 | Ethylbenzene |  | varies | 0.75% | Horizontal paint line transfer efficiency = 75%, Vertical paint line transfer efficiency = 90%, Coating lines filter efficiency for solids = 98.2%, RTO destruction efficiency = 98%, 2019 capture efficiency = 92%, PTE capture efficiency = 100% | 3.7881 | see below for PTE Estimates | see below | -- | see below for PTE Estimates | see below
COATING | DURANAR SUNSTORM GRAY VELVET (UD70214FS) | 489 | Ethene, 1,1-difluoro-, homopolymer |  | varies | 35% | Horizontal paint line transfer efficiency = 75%, Vertical paint line transfer efficiency = 90%, Coating lines filter efficiency for solids = 98.2%, RTO destruction efficiency = 98%, 2019 capture efficiency = 92%, PTE capture efficiency = 100% | 3.2373 | see below for PTE Estimates | see below | -- | see below for PTE Estimates | see below
COATING | DURANAR SUNSTORM GRAY VELVET (UD70214FS) | 108-65-6 | Propylene glycol monomethyl ether acetate |  | varies | 15% | Horizontal paint line transfer efficiency = 75%, Vertical paint line transfer efficiency = 90%, Coating lines filter efficiency for solids = 98.2%, RTO destruction efficiency = 98%, 2019 capture efficiency = 92%, PTE capture efficiency = 100% | 75.7618 | see below for PTE Estimates | see below | -- | see below for PTE Estimates | see below
COATING | DURANAR SUNSTORM GRAY VELVET (UD70214FS) | 108-88-3 | Toluene |  | varies | 15% | Horizontal paint line transfer efficiency = 75%, Vertical paint line transfer efficiency = 90%, Coating lines filter efficiency for solids = 98.2%, RTO destruction efficiency = 98%, 2019 capture efficiency = 92%, PTE capture efficiency = 100% | 75.7618 | see below for PTE Estimates | see below | -- | see below for PTE Estimates | see below
COATING | DURANAR SUNSTORM GRAY VELVET (UD70214FS) | 111-76-2 | Ethylene glycol monobutyl ether |  | varies | 7.5% | Horizontal paint line transfer efficiency = 75%, Vertical paint line transfer efficiency = 90%, Coating lines filter efficiency for solids = 98.2%, RTO destruction efficiency = 98%, 2019 capture efficiency = 92%, PTE capture efficiency = 100% | 37.8809 | see below for PTE Estimates | see below | -- | see below for PTE Estimates | see below
COATING | DURANAR SUNSTORM GRAY VELVET (UD70214FS) | 131-11-3 | dimethyl phthalate |  | varies | 7.5% | Horizontal paint line transfer efficiency = 75%, Vertical paint line transfer efficiency = 90%, Coating lines filter efficiency for solids = 98.2%, RTO destruction efficiency = 98%, 2019 capture efficiency = 92%, PTE capture efficiency = 100% | 37.8809 | see below for PTE Estimates | see below | -- | see below for PTE Estimates | see below
COATING | DURANAR SUNSTORM GRAY VELVET (UD70214FS) | 1330-20-7 | Xylene (mixture), including m-xylene, o-xylene, p-xylene |  | varies | 6.6% | Horizontal paint line transfer efficiency = 75%, Vertical paint line transfer efficiency = 90%, Coating lines filter efficiency for solids = 98.2%, RTO destruction efficiency = 98%, 2019 capture efficiency = 92%, PTE capture efficiency = 100% | 33.3352 | see below for PTE Estimates | see below | -- | see below for PTE Estimates | see below
COATING | DURANAR SUNSTORM GRAY VELVET (UD70214FS) | 7440-48-4 | Cobalt and Compounds |  | varies | 0.08059% | Horizontal paint line transfer efficiency = 75%, Vertical paint line transfer efficiency = 90%, Coating lines filter efficiency for solids = 98.2%, RTO destruction efficiency = 98%, 2019 capture efficiency = 92%, PTE capture efficiency = 100% | 0.0074537 | see below for PTE Estimates | see below | -- | see below for PTE Estimates | see below
COATING | DURANAR SUNSTORM GRAY VELVET (UD70214FS) | 7429-90-5 | Aluminum and Compounds |  | varies | 0.07915% | Horizontal paint line transfer efficiency = 75%, Vertical paint line transfer efficiency = 90%, Coating lines filter efficiency for solids = 98.2%, RTO destruction efficiency = 98%, 2019 capture efficiency = 92%, PTE capture efficiency = 100% | 0.007321 | see below for PTE Estimates | see below | -- | see below for PTE Estimates | see below
COATING | DURANAR SUNSTORM GRAY VELVET (UD70214FS) | 7440-50-8 | Copper and compounds |  | varies | 0.8234% | Horizontal paint line transfer efficiency = 75%, Vertical paint line transfer efficiency = 90%, Coating lines filter efficiency for solids = 98.2%, RTO destruction efficiency = 98%, 2019 capture efficiency = 92%, PTE capture efficiency = 100% | 0.076156 | see below for PTE Estimates | see below | -- | see below for PTE Estimates | see below
COATING | DURANAR SUNSTORM GRAY VELVET (UD70214FS) | 7440-47-3 | Chromium and Compounds |  | varies | 1.5% | Horizontal paint line transfer efficiency = 75%, Vertical paint line transfer efficiency = 90%, Coating lines filter efficiency for solids = 98.2%, RTO destruction efficiency = 98%, 2019 capture efficiency = 92%, PTE capture efficiency = 100% | 0.13874 | see below for PTE Estimates | see below | -- | see below for PTE Estimates | see below
COATING | DURANAR SUNSTORM BRONZE (UD81975F) | 108-88-3 | Toluene |  | varies | 13% | Horizontal paint line transfer efficiency = 75%, Vertical paint line transfer efficiency = 90%, Coating lines filter efficiency for solids = 98.2%, RTO destruction efficiency = 98%, 2019 capture efficiency = 92%, PTE capture efficiency = 100% | 31.3269 | see below for PTE Estimates | see below | -- | see below for PTE Estimates | see below
COATING | DURANAR SUNSTORM BRONZE (UD81975F) | 489 | Ethene, 1,1-difluoro-, homopolymer |  | varies | 35% | Horizontal paint line transfer efficiency = 75%, Vertical paint line transfer efficiency = 90%, Coating lines filter efficiency for solids = 98.2%, RTO destruction efficiency = 98%, 2019 capture efficiency = 92%, PTE capture efficiency = 100% | 1.5428 | see below for PTE Estimates | see below | -- | see below for PTE Estimates | see below
COATING | DURANAR SUNSTORM BRONZE (UD81975F) | 108-65-6 | Propylene glycol monomethyl ether acetate |  | varies | 15% | Horizontal paint line transfer efficiency = 75%, Vertical paint line transfer efficiency = 90%, Coating lines filter efficiency for solids = 98.2%, RTO destruction efficiency = 98%, 2019 capture efficiency = 92%, PTE capture efficiency = 100% | 36.1464 | see below for PTE Estimates | see below | -- | see below for PTE Estimates | see below
COATING | DURANAR SUNSTORM BRONZE (UD81975F) | 111-76-2 | Ethylene glycol monobutyl ether |  | varies | 7.5% | Horizontal paint line transfer efficiency = 75%, Vertical paint line transfer efficiency = 90%, Coating lines filter efficiency for solids = 98.2%, RTO destruction efficiency = 98%, 2019 capture efficiency = 92%, PTE capture efficiency = 100% | 18.0732 | see below for PTE Estimates | see below | -- | see below for PTE Estimates | see below
COATING | DURANAR SUNSTORM BRONZE (UD81975F) | 131-11-3 | dimethyl phthalate |  | varies | 7.5% | Horizontal paint line transfer efficiency = 75%, Vertical paint line transfer efficiency = 90%, Coating lines filter efficiency for solids = 98.2%, RTO destruction efficiency = 98%, 2019 capture efficiency = 92%, PTE capture efficiency = 100% | 18.0732 | see below for PTE Estimates | see below | -- | see below for PTE Estimates | see below
COATING | DURANAR SUNSTORM BRONZE (UD81975F) | 1330-20-7 | Xylene (mixture), including m-xylene, o-xylene, p-xylene |  | varies | 6.7% | Horizontal paint line transfer efficiency = 75%, Vertical paint line transfer efficiency = 90%, Coating lines filter efficiency for solids = 98.2%, RTO destruction efficiency = 98%, 2019 capture efficiency = 92%, PTE capture efficiency = 100% | 16.1454 | see below for PTE Estimates | see below | -- | see below for PTE Estimates | see below
COATING | DURANAR SUNSTORM BRONZE (UD81975F) | 7440-36-0 | Antimony and Compounds |  | varies | 1.44% | Horizontal paint line transfer efficiency = 75%, Vertical paint line transfer efficiency = 90%, Coating lines filter efficiency for solids = 98.2%, RTO destruction efficiency = 98%, 2019 capture efficiency = 92%, PTE capture efficiency = 100% | 0.063488 | see below for PTE Estimates | see below | -- | see below for PTE Estimates | see below
COATING | DURANAR SUNSTORM BRONZE (UD81975F) | 100-41-4 | Ethylbenzene |  | varies | 1% | Horizontal paint line transfer efficiency = 75%, Vertical paint line transfer efficiency = 90%, Coating lines filter efficiency for solids = 98.2%, RTO destruction efficiency = 98%, 2019 capture efficiency = 92%, PTE capture efficiency = 100% | 2.4098 | see below for PTE Estimates | see below | -- | see below for PTE Estimates | see below
COATING | DURANAR SUNSTORM BRONZE (UD81975F) | 7440-50-8 | Copper and compounds |  | varies | 0.2745% | Horizontal paint line transfer efficiency = 75%, Vertical paint line transfer efficiency = 90%, Coating lines filter efficiency for solids = 98.2%, RTO destruction efficiency = 98%, 2019 capture efficiency = 92%, PTE capture efficiency = 100% | 0.012098 | see below for PTE Estimates | see below | -- | see below for PTE Estimates | see below
COATING | DURANAR SUNSTORM BRONZE (UD81975F) | 7440-47-3 | Chromium and Compounds |  | varies | 1.064% | Horizontal paint line transfer efficiency = 75%, Vertical paint line transfer efficiency = 90%, Coating lines filter efficiency for solids = 98.2%, RTO destruction efficiency = 98%, 2019 capture efficiency = 92%, PTE capture efficiency = 100% | 0.046911 | see below for PTE Estimates | see below | -- | see below for PTE Estimates | see below
COATING | DURACRON S600 SABLE (UD88881) | 1330-20-7 | Xylene (mixture), including m-xylene, o-xylene, p-xylene |  | varies | 8% | Horizontal paint line transfer efficiency = 75%, Vertical paint line transfer efficiency = 90%, Coating lines filter efficiency for solids = 98.2%, RTO destruction efficiency = 98%, 2019 capture efficiency = 92%, PTE capture efficiency = 100% | 0.37111 | see below for PTE Estimates | see below | -- | see below for PTE Estimates | see below
COATING | DURACRON S600 SABLE (UD88881) | 108-88-3 | Toluene |  | varies | 15% | Horizontal paint line transfer efficiency = 75%, Vertical paint line transfer efficiency = 90%, Coating lines filter efficiency for solids = 98.2%, RTO destruction efficiency = 98%, 2019 capture efficiency = 92%, PTE capture efficiency = 100% | 0.69582 | see below for PTE Estimates | see below | -- | see below for PTE Estimates | see below
COATING | DURACRON S600 SABLE (UD88881) | 71-36-3 | n-Butyl alcohol |  | varies | 3.85% | Horizontal paint line transfer efficiency = 75%, Vertical paint line transfer efficiency = 90%, Coating lines filter efficiency for solids = 98.2%, RTO destruction efficiency = 98%, 2019 capture efficiency = 92%, PTE capture efficiency = 100% | 0.17859 | see below for PTE Estimates | see below | -- | see below for PTE Estimates | see below
COATING | DURACRON S600 SABLE (UD88881) | 108-10-1 | Methyl isobutyl ketone (MIBK, Hexone) |  | varies | 1.2% | Horizontal paint line transfer efficiency = 75%, Vertical paint line transfer efficiency = 90%, Coating lines filter efficiency for solids = 98.2%, RTO destruction efficiency = 98%, 2019 capture efficiency = 92%, PTE capture efficiency = 100% | 0.055666 | see below for PTE Estimates | see below | -- | see below for PTE Estimates | see below
COATING | DURACRON S600 SABLE (UD88881) | 100-41-4 | Ethylbenzene |  | varies | 1% | Horizontal paint line transfer efficiency = 75%, Vertical paint line transfer efficiency = 90%, Coating lines filter efficiency for solids = 98.2%, RTO destruction efficiency = 98%, 2019 capture efficiency = 92%, PTE capture efficiency = 100% | 0.046388 | see below for PTE Estimates | see below | -- | see below for PTE Estimates | see below
COATING | DURACRON S600 SABLE (UD88881) | 78-59-1 | 3,5,5-trimethylcyclohex-2-enone |  | varies | 0.5% | Horizontal paint line transfer efficiency = 75%, Vertical paint line transfer efficiency = 90%, Coating lines filter efficiency for solids = 98.2%, RTO destruction efficiency = 98%, 2019 capture efficiency = 92%, PTE capture efficiency = 100% | 0.023194 | see below for PTE Estimates | see below | -- | see below for PTE Estimates | see below
COATING | DURANAR SUNSTORM L/G/WEATHERED ZINC (UD99152FS) | 100-41-4 | Ethylbenzene |  | varies | 0.75% | Horizontal paint line transfer efficiency = 75%, Vertical paint line transfer efficiency = 90%, Coating lines filter efficiency for solids = 98.2%, RTO destruction efficiency = 98%, 2019 capture efficiency = 92%, PTE capture efficiency = 100% | 0.035856 | see below for PTE Estimates | see below | -- | see below for PTE Estimates | see below
COATING | DURANAR SUNSTORM L/G/WEATHERED ZINC (UD99152FS) | 489 | Ethene, 1,1-difluoro-, homopolymer |  | varies | 35% | Horizontal paint line transfer efficiency = 75%, Vertical paint line transfer efficiency = 90%, Coating lines filter efficiency for solids = 98.2%, RTO destruction efficiency = 98%, 2019 capture efficiency = 92%, PTE capture efficiency = 100% | 0.030608 | see below for PTE Estimates | see below | -- | see below for PTE Estimates | see below
COATING | DURANAR SUNSTORM L/G/WEATHERED ZINC (UD99152FS) | 108-65-6 | Propylene glycol monomethyl ether acetate |  | varies | 15% | Horizontal paint line transfer efficiency = 75%, Vertical paint line transfer efficiency = 90%, Coating lines filter efficiency for solids = 98.2%, RTO destruction efficiency = 98%, 2019 capture efficiency = 92%, PTE capture efficiency = 100% | 0.71711 | see below for PTE Estimates | see below | -- | see below for PTE Estimates | see below
COATING | DURANAR SUNSTORM L/G/WEATHERED ZINC (UD99152FS) | 108-88-3 | Toluene |  | varies | 15% | Horizontal paint line transfer efficiency = 75%, Vertical paint line transfer efficiency = 90%, Coating lines filter efficiency for solids = 98.2%, RTO destruction efficiency = 98%, 2019 capture efficiency = 92%, PTE capture efficiency = 100% | 0.71711 | see below for PTE Estimates | see below | -- | see below for PTE Estimates | see below
COATING | DURANAR SUNSTORM L/G/WEATHERED ZINC (UD99152FS) | 111-76-2 | Ethylene glycol monobutyl ether |  | varies | 7.5% | Horizontal paint line transfer efficiency = 75%, Vertical paint line transfer efficiency = 90%, Coating lines filter efficiency for solids = 98.2%, RTO destruction efficiency = 98%, 2019 capture efficiency = 92%, PTE capture efficiency = 100% | 0.35856 | see below for PTE Estimates | see below | -- | see below for PTE Estimates | see below
COATING | DURANAR SUNSTORM L/G/WEATHERED ZINC (UD99152FS) | 131-11-3 | dimethyl phthalate |  | varies | 7.5% | Horizontal paint line transfer efficiency = 75%, Vertical paint line transfer efficiency = 90%, Coating lines filter efficiency for solids = 98.2%, RTO destruction efficiency = 98%, 2019 capture efficiency = 92%, PTE capture efficiency = 100% | 0.35856 | see below for PTE Estimates | see below | -- | see below for PTE Estimates | see below
COATING | DURANAR SUNSTORM L/G/WEATHERED ZINC (UD99152FS) | 1330-20-7 | Xylene (mixture), including m-xylene, o-xylene, p-xylene |  | varies | 6.7% | Horizontal paint line transfer efficiency = 75%, Vertical paint line transfer efficiency = 90%, Coating lines filter efficiency for solids = 98.2%, RTO destruction efficiency = 98%, 2019 capture efficiency = 92%, PTE capture efficiency = 100% | 0.32031 | see below for PTE Estimates | see below | -- | see below for PTE Estimates | see below
COATING | DURANAR SUNSTORM L/G/WEATHERED ZINC (UD99152FS) | 7440-50-8 | Copper and compounds |  | varies | 0.8234% | Horizontal paint line transfer efficiency = 75%, Vertical paint line transfer efficiency = 90%, Coating lines filter efficiency for solids = 98.2%, RTO destruction efficiency = 98%, 2019 capture efficiency = 92%, PTE capture efficiency = 100% | 0.00072006 | see below for PTE Estimates | see below | -- | see below for PTE Estimates | see below
COATING | DURANAR SUNSTORM L/G/WEATHERED ZINC (UD99152FS) | 7440-47-3 | Chromium and Compounds |  | varies | 1.347% | Horizontal paint line transfer efficiency = 75%, Vertical paint line transfer efficiency = 90%, Coating lines filter efficiency for solids = 98.2%, RTO destruction efficiency = 98%, 2019 capture efficiency = 92%, PTE capture efficiency = 100% | 0.0011784 | see below for PTE Estimates | see below | -- | see below for PTE Estimates | see below
COATING | DURANAR XL BANNER RED (UC102206XL) | 108-88-3 | Toluene |  | varies | 15% | Horizontal paint line transfer efficiency = 75%, Vertical paint line transfer efficiency = 90%, Coating lines filter efficiency for solids = 98.2%, RTO destruction efficiency = 98%, 2019 capture efficiency = 92%, PTE capture efficiency = 100% | 0.63928 | see below for PTE Estimates | see below | 0.11957 | see below for PTE Estimates | see below
COATING | DURANAR XL BANNER RED (UC102206XL) | 489 | Ethene, 1,1-difluoro-, homopolymer |  | varies | 35% | Horizontal paint line transfer efficiency = 75%, Vertical paint line transfer efficiency = 90%, Coating lines filter efficiency for solids = 98.2%, RTO destruction efficiency = 98%, 2019 capture efficiency = 92%, PTE capture efficiency = 100% | 0.068216 | see below for PTE Estimates | see below | 0.012759 | see below for PTE Estimates | see below
COATING | DURANAR XL BANNER RED (UC102206XL) | 108-65-6 | Propylene glycol monomethyl ether acetate |  | varies | 15% | Horizontal paint line transfer efficiency = 75%, Vertical paint line transfer efficiency = 90%, Coating lines filter efficiency for solids = 98.2%, RTO destruction efficiency = 98%, 2019 capture efficiency = 92%, PTE capture efficiency = 100% | 0.63928 | see below for PTE Estimates | see below | 0.11957 | see below for PTE Estimates | see below
COATING | DURANAR XL BANNER RED (UC102206XL) | 111-76-2 | Ethylene glycol monobutyl ether |  | varies | 7.5% | Horizontal paint line transfer efficiency = 75%, Vertical paint line transfer efficiency = 90%, Coating lines filter efficiency for solids = 98.2%, RTO destruction efficiency = 98%, 2019 capture efficiency = 92%, PTE capture efficiency = 100% | 0.31964 | see below for PTE Estimates | see below | 0.059784 | see below for PTE Estimates | see below
COATING | DURANAR XL BANNER RED (UC102206XL) | 131-11-3 | dimethyl phthalate |  | varies | 7.5% | Horizontal paint line transfer efficiency = 75%, Vertical paint line transfer efficiency = 90%, Coating lines filter efficiency for solids = 98.2%, RTO destruction efficiency = 98%, 2019 capture efficiency = 92%, PTE capture efficiency = 100% | 0.31964 | see below for PTE Estimates | see below | 0.059784 | see below for PTE Estimates | see below
COATING | DURANAR XL BANNER RED (UC102206XL) | 1330-20-7 | Xylene (mixture), including m-xylene, o-xylene, p-xylene |  | varies | 7.35% | Horizontal paint line transfer efficiency = 75%, Vertical paint line transfer efficiency = 90%, Coating lines filter efficiency for solids = 98.2%, RTO destruction efficiency = 98%, 2019 capture efficiency = 92%, PTE capture efficiency = 100% | 0.31325 | see below for PTE Estimates | see below | 0.058588 | see below for PTE Estimates | see below
COATING | DURANAR XL BANNER RED (UC102206XL) | 7440-39-3 | Barium and Compounds |  | varies | 1.765% | Horizontal paint line transfer efficiency = 75%, Vertical paint line transfer efficiency = 90%, Coating lines filter efficiency for solids = 98.2%, RTO destruction efficiency = 98%, 2019 capture efficiency = 92%, PTE capture efficiency = 100% | 0.0034405 | see below for PTE Estimates | see below | 0.00064349 | see below for PTE Estimates | see below
COATING | DURANAR XL BANNER RED (UC102206XL) | 100-41-4 | Ethylbenzene |  | varies | 0.85% | Horizontal paint line transfer efficiency = 75%, Vertical paint line transfer efficiency = 90%, Coating lines filter efficiency for solids = 98.2%, RTO destruction efficiency = 98%, 2019 capture efficiency = 92%, PTE capture efficiency = 100% | 0.036226 | see below for PTE Estimates | see below | 0.0067755 | see below for PTE Estimates | see below
COATING | DURANAR XL BANNER RED (UC102206XL) | 7440-66-6 | Zinc and Compounds |  | varies | 0.1351% | Horizontal paint line transfer efficiency = 75%, Vertical paint line transfer efficiency = 90%, Coating lines filter efficiency for solids = 98.2%, RTO destruction efficiency = 98%, 2019 capture efficiency = 92%, PTE capture efficiency = 100% | 0.00026337 | see below for PTE Estimates | see below | 4.9259e-05 | see below for PTE Estimates | see below
COATING | DURANAR XL BANNER RED (UC102206XL) | 7440-43-9 | Cadmium and Compounds |  | varies | 2.738% | Horizontal paint line transfer efficiency = 75%, Vertical paint line transfer efficiency = 90%, Coating lines filter efficiency for solids = 98.2%, RTO destruction efficiency = 98%, 2019 capture efficiency = 92%, PTE capture efficiency = 100% | 0.0053363 | see below for PTE Estimates | see below | 0.00099807 | see below for PTE Estimates | see below
COATING | DURANAR XL BANNER RED (UC102206XL) | 7782-49-2 | Selenium and Compounds |  | varies | 0.8229% | Horizontal paint line transfer efficiency = 75%, Vertical paint line transfer efficiency = 90%, Coating lines filter efficiency for solids = 98.2%, RTO destruction efficiency = 98%, 2019 capture efficiency = 92%, PTE capture efficiency = 100% | 0.0016038 | see below for PTE Estimates | see below | 0.00029997 | see below for PTE Estimates | see below
COATING | Toluene - Emerald (Toluene - Emerald) | 108-88-3 | Toluene |  | varies | 85% | Horizontal paint line transfer efficiency = 75%, Vertical paint line transfer efficiency = 90%, Coating lines filter efficiency for solids = 98.2%, RTO destruction efficiency = 98%, 2019 capture efficiency = 92%, PTE capture efficiency = 100% | 871.82 | 2604.4 | 2604.4 | 19.066 | 293.5 | 293.5
COATING | Toluene - Emerald (Toluene - Emerald) | 78-93-3 | 2-Butanone (Methyl ethyl ketone) |  | varies | 7.5% | Horizontal paint line transfer efficiency = 75%, Vertical paint line transfer efficiency = 90%, Coating lines filter efficiency for solids = 98.2%, RTO destruction efficiency = 98%, 2019 capture efficiency = 92%, PTE capture efficiency = 100% | 76.9253 | 229.8 | 229.8 | 1.6823 | 25.9 | 25.9
COATING | Toluene - Emerald (Toluene - Emerald) | 1330-20-7 | Xylene (mixture), including m-xylene, o-xylene, p-xylene |  | varies | 7.5% | Horizontal paint line transfer efficiency = 75%, Vertical paint line transfer efficiency = 90%, Coating lines filter efficiency for solids = 98.2%, RTO destruction efficiency = 98%, 2019 capture efficiency = 92%, PTE capture efficiency = 100% | 76.9253 | 229.8 | 229.8 | 1.6823 | 25.9 | 25.9
COATING | Xylene (Xylene) | 108-88-3 | Toluene |  | varies | 0.25% | Horizontal paint line transfer efficiency = 75%, Vertical paint line transfer efficiency = 90%, Coating lines filter efficiency for solids = 98.2%, RTO destruction efficiency = 98%, 2019 capture efficiency = 92%, PTE capture efficiency = 100% | 0.79911 | 3.28 | 3.28 | 0.0156 | 0.053 | 0.053
COATING | Xylene (Xylene) | 100-41-4 | Ethylbenzene |  | varies | 14.5% | Horizontal paint line transfer efficiency = 75%, Vertical paint line transfer efficiency = 90%, Coating lines filter efficiency for solids = 98.2%, RTO destruction efficiency = 98%, 2019 capture efficiency = 92%, PTE capture efficiency = 100% | 46.3482 | 190 | 190 | 0.90482 | 3.07 | 3.07
COATING | Xylene (Xylene) | 71-43-2 | Benzene |  | varies | 0.005% | Horizontal paint line transfer efficiency = 75%, Vertical paint line transfer efficiency = 90%, Coating lines filter efficiency for solids = 98.2%, RTO destruction efficiency = 98%, 2019 capture efficiency = 92%, PTE capture efficiency = 100% | 0.015982 | 0.066 | 0.066 | 0.00031201 | 0.0011 | 0.0011
COATING | Xylene (Xylene) | 1330-20-7 | Xylene (mixture), including m-xylene, o-xylene, p-xylene |  | varies | 85% | Horizontal paint line transfer efficiency = 75%, Vertical paint line transfer efficiency = 90%, Coating lines filter efficiency for solids = 98.2%, RTO destruction efficiency = 98%, 2019 capture efficiency = 92%, PTE capture efficiency = 100% | 271.6961 | 1114.1 | 1114.1 | 5.3041 | 18 | 18
COATING | Glycol Ether DB - Tarr (DB - Tarr) | 112-34-5 | Diethylene glycol monobutyl ether |  | varies | 100% | Horizontal paint line transfer efficiency = 75%, Vertical paint line transfer efficiency = 90%, Coating lines filter efficiency for solids = 98.2%, RTO destruction efficiency = 98%, 2019 capture efficiency = 92%, PTE capture efficiency = 100% | 1466.8632 | 667.6 | 667.6 | 35.8531 | 17.4 | 17.4
COATING | Toluene - Tarr (Toluene - Tarr) | 108-88-3 | Toluene |  | varies | 100% | Horizontal paint line transfer efficiency = 75%, Vertical paint line transfer efficiency = 90%, Coating lines filter efficiency for solids = 98.2%, RTO destruction efficiency = 98%, 2019 capture efficiency = 92%, PTE capture efficiency = 100% | 111.408 | 301.5 | 301.5 | 6.8044 | 15.2 | 15.2
COATING | Reclaimed Solvent (Reclaimed Solvent) | 78-93-3 | 2-Butanone (Methyl ethyl ketone) |  | varies | 3.38% | Horizontal paint line transfer efficiency = 75%, Vertical paint line transfer efficiency = 90%, Coating lines filter efficiency for solids = 98.2%, RTO destruction efficiency = 98%, 2019 capture efficiency = 92%, PTE capture efficiency = 100% | 24.724 | -- | -- | 6.6827 | -- | --
COATING | Reclaimed Solvent (Reclaimed Solvent) | 108-88-3 | Toluene |  | varies | 89.12% | Horizontal paint line transfer efficiency = 75%, Vertical paint line transfer efficiency = 90%, Coating lines filter efficiency for solids = 98.2%, RTO destruction efficiency = 98%, 2019 capture efficiency = 92%, PTE capture efficiency = 100% | 651.3444 | -- | -- | 176.0538 | -- | --
COATING | Reclaimed Solvent (Reclaimed Solvent) | 1330-20-7 | Xylene (mixture), including m-xylene, o-xylene, p-xylene |  | varies | 6.08% | Horizontal paint line transfer efficiency = 75%, Vertical paint line transfer efficiency = 90%, Coating lines filter efficiency for solids = 98.2%, RTO destruction efficiency = 98%, 2019 capture efficiency = 92%, PTE capture efficiency = 100% | 44.4125 | -- | -- | 12.0044 | -- | --
COATING | Methyl Ethyl Ketone (MEK) | 78-93-3 | 2-Butanone (Methyl ethyl ketone) |  | varies | 100% | Horizontal paint line transfer efficiency = 75%, Vertical paint line transfer efficiency = 90%, Coating lines filter efficiency for solids = 98.2%, RTO destruction efficiency = 98%, 2019 capture efficiency = 92%, PTE capture efficiency = 100% | 0.64046 | 7.38 | 7.38 | 0.4952 | 1.34 | 1.34
COATING | Aeromatic 150 | 91-20-3 | Naphthalene |  | varies | 5.5% | Horizontal paint line transfer efficiency = 75%, Vertical paint line transfer efficiency = 90%, Coating lines filter efficiency for solids = 98.2%, RTO destruction efficiency = 98%, 2019 capture efficiency = 92%, PTE capture efficiency = 100% | -- | 26.4 | 26.4 | -- | 1 | 1
COATING | Aeromatic 150 | 526-73-8 | 1,2,3-Trimethylbenzene |  | varies | 5% | Horizontal paint line transfer efficiency = 75%, Vertical paint line transfer efficiency = 90%, Coating lines filter efficiency for solids = 98.2%, RTO destruction efficiency = 98%, 2019 capture efficiency = 92%, PTE capture efficiency = 100% | -- | 24 | 24 | -- | 0.91 | 0.91
COATING | Aeromatic 150 | 95-63-6 | 1,2,4-Trimethylbenzene |  | varies | 0.05% | Horizontal paint line transfer efficiency = 75%, Vertical paint line transfer efficiency = 90%, Coating lines filter efficiency for solids = 98.2%, RTO destruction efficiency = 98%, 2019 capture efficiency = 92%, PTE capture efficiency = 100% | -- | 0.24 | 0.24 | -- | 0.0091 | 0.0091
COATING - Cancer Only PTE | UNIVERSAL CHROME PRIMER (UC118821) | 71-36-3 | n-Butyl alcohol |  | varies | 2% | Horizontal paint line transfer efficiency = 75%, Vertical paint line transfer efficiency = 90%, Coating lines filter efficiency for solids = 98.2%, RTO destruction efficiency = 98%, 2019 capture efficiency = 92%, PTE capture efficiency = 100% | -- | 46.6 | 46.6 | -- | -- | --
COATING - Cancer Only PTE | UNIVERSAL CHROME PRIMER (UC118821) | 95-63-6 | 1,2,4-Trimethylbenzene |  | varies | 7.5% | Horizontal paint line transfer efficiency = 75%, Vertical paint line transfer efficiency = 90%, Coating lines filter efficiency for solids = 98.2%, RTO destruction efficiency = 98%, 2019 capture efficiency = 92%, PTE capture efficiency = 100% | -- | 174.7 | 174.7 | -- | -- | --
COATING - Cancer Only PTE | UNIVERSAL CHROME PRIMER (UC118821) | 108-65-6 | Propylene glycol monomethyl ether acetate |  | varies | 3% | Horizontal paint line transfer efficiency = 75%, Vertical paint line transfer efficiency = 90%, Coating lines filter efficiency for solids = 98.2%, RTO destruction efficiency = 98%, 2019 capture efficiency = 92%, PTE capture efficiency = 100% | -- | 69.9 | 69.9 | -- | -- | --
COATING - Cancer Only PTE | UNIVERSAL CHROME PRIMER (UC118821) | 111-76-2 | Ethylene glycol monobutyl ether |  | varies | 7.5% | Horizontal paint line transfer efficiency = 75%, Vertical paint line transfer efficiency = 90%, Coating lines filter efficiency for solids = 98.2%, RTO destruction efficiency = 98%, 2019 capture efficiency = 92%, PTE capture efficiency = 100% | -- | 174.7 | 174.7 | -- | -- | --
COATING - Cancer Only PTE | UNIVERSAL CHROME PRIMER (UC118821) | 98-82-8 | Cumene |  | varies | 0.55% | Horizontal paint line transfer efficiency = 75%, Vertical paint line transfer efficiency = 90%, Coating lines filter efficiency for solids = 98.2%, RTO destruction efficiency = 98%, 2019 capture efficiency = 92%, PTE capture efficiency = 100% | -- | 12.8 | 12.8 | -- | -- | --
COATING - Cancer Only PTE | UNIVERSAL CHROME PRIMER (UC118821) | 18540-29-9 | Chromium VI |  | varies | 2.667% | Horizontal paint line transfer efficiency = 75%, Vertical paint line transfer efficiency = 90%, Coating lines filter efficiency for solids = 98.2%, RTO destruction efficiency = 98%, 2019 capture efficiency = 92%, PTE capture efficiency = 100% | -- | 5.59 | 5.59 | -- | -- | --
COATING - Cancer Only PTE | UNIVERSAL CHROME PRIMER (UC118821) | 7440-39-3 | Barium and Compounds |  | varies | 0.2982% | Horizontal paint line transfer efficiency = 75%, Vertical paint line transfer efficiency = 90%, Coating lines filter efficiency for solids = 98.2%, RTO destruction efficiency = 98%, 2019 capture efficiency = 92%, PTE capture efficiency = 100% | -- | 0.63 | 0.63 | -- | -- | --
COATING - Cancer Only PTE | IVORY POLYLURE 1500 (PMW7882) | 50-00-0 | Formaldehyde |  | varies | 0.0055% | Horizontal paint line transfer efficiency = 75%, Vertical paint line transfer efficiency = 90%, Coating lines filter efficiency for solids = 98.2%, RTO destruction efficiency = 98%, 2019 capture efficiency = 92%, PTE capture efficiency = 100% | -- | 1.46 | 1.46 | -- | -- | --
COATING - Cancer Only PTE | IVORY POLYLURE 1500 (PMW7882) | 108-65-6 | Propylene glycol monomethyl ether acetate |  | varies | 2% | Horizontal paint line transfer efficiency = 75%, Vertical paint line transfer efficiency = 90%, Coating lines filter efficiency for solids = 98.2%, RTO destruction efficiency = 98%, 2019 capture efficiency = 92%, PTE capture efficiency = 100% | -- | 532.6 | 532.6 | -- | -- | --
COATING - Cancer Only PTE | IVORY POLYLURE 1500 (PMW7882) | 91-20-3 | Naphthalene |  | varies | 2% | Horizontal paint line transfer efficiency = 75%, Vertical paint line transfer efficiency = 90%, Coating lines filter efficiency for solids = 98.2%, RTO destruction efficiency = 98%, 2019 capture efficiency = 92%, PTE capture efficiency = 100% | -- | 532.6 | 532.6 | -- | -- | --
COATING - Cancer Only PTE | IVORY POLYLURE 1500 (PMW7882) | 100-41-4 | Ethylbenzene |  | varies | 2% | Horizontal paint line transfer efficiency = 75%, Vertical paint line transfer efficiency = 90%, Coating lines filter efficiency for solids = 98.2%, RTO destruction efficiency = 98%, 2019 capture efficiency = 92%, PTE capture efficiency = 100% | -- | 532.6 | 532.6 | -- | -- | --
COATING - Cancer Only PTE | IVORY POLYLURE 1500 (PMW7882) | 108-88-3 | Toluene |  | varies | 0.2% | Horizontal paint line transfer efficiency = 75%, Vertical paint line transfer efficiency = 90%, Coating lines filter efficiency for solids = 98.2%, RTO destruction efficiency = 98%, 2019 capture efficiency = 92%, PTE capture efficiency = 100% | -- | 53.3 | 53.3 | -- | -- | --
COATING - Cancer Only PTE | IVORY POLYLURE 1500 (PMW7882) | 111-76-2 | Ethylene glycol monobutyl ether |  | varies | 4% | Horizontal paint line transfer efficiency = 75%, Vertical paint line transfer efficiency = 90%, Coating lines filter efficiency for solids = 98.2%, RTO destruction efficiency = 98%, 2019 capture efficiency = 92%, PTE capture efficiency = 100% | -- | 1065.2 | 1065.2 | -- | -- | --
COATING - Cancer Only PTE | IVORY POLYLURE 1500 (PMW7882) | 112-34-5 | Diethylene glycol monobutyl ether |  | varies | 4% | Horizontal paint line transfer efficiency = 75%, Vertical paint line transfer efficiency = 90%, Coating lines filter efficiency for solids = 98.2%, RTO destruction efficiency = 98%, 2019 capture efficiency = 92%, PTE capture efficiency = 100% | -- | 1065.2 | 1065.2 | -- | -- | --
COATING - Cancer Only PTE | IVORY POLYLURE 1500 (PMW7882) | 1330-20-7 | Xylene (mixture), including m-xylene, o-xylene, p-xylene |  | varies | 7.5% | Horizontal paint line transfer efficiency = 75%, Vertical paint line transfer efficiency = 90%, Coating lines filter efficiency for solids = 98.2%, RTO destruction efficiency = 98%, 2019 capture efficiency = 92%, PTE capture efficiency = 100% | -- | 1997.3 | 1997.3 | -- | -- | --
COATING - Chronic Only PTE | FLUROPRIME GRAY (732X311) | 112-34-5 | Diethylene glycol monobutyl ether |  | varies | 4% | Horizontal paint line transfer efficiency = 75%, Vertical paint line transfer efficiency = 90%, Coating lines filter efficiency for solids = 98.2%, RTO destruction efficiency = 98%, 2019 capture efficiency = 92%, PTE capture efficiency = 100% | -- | 97.3 | 97.3 | -- | -- | --
COATING - Chronic Only PTE | FLUROPRIME GRAY (732X311) | 489 | Ethene, 1,1-difluoro-, homopolymer |  | varies | 12.1% | Horizontal paint line transfer efficiency = 75%, Vertical paint line transfer efficiency = 90%, Coating lines filter efficiency for solids = 98.2%, RTO destruction efficiency = 98%, 2019 capture efficiency = 92%, PTE capture efficiency = 100% | -- | 26.5 | 26.5 | -- | -- | --
COATING - Chronic Only PTE | FLUROPRIME GRAY (732X311) | 1330-20-7 | Xylene (mixture), including m-xylene, o-xylene, p-xylene |  | varies | 2% | Horizontal paint line transfer efficiency = 75%, Vertical paint line transfer efficiency = 90%, Coating lines filter efficiency for solids = 98.2%, RTO destruction efficiency = 98%, 2019 capture efficiency = 92%, PTE capture efficiency = 100% | -- | 48.7 | 48.7 | -- | -- | --
COATING - Chronic Only PTE | FLUROPRIME GRAY (732X311) | 108-65-6 | Propylene glycol monomethyl ether acetate |  | varies | 17.5% | Horizontal paint line transfer efficiency = 75%, Vertical paint line transfer efficiency = 90%, Coating lines filter efficiency for solids = 98.2%, RTO destruction efficiency = 98%, 2019 capture efficiency = 92%, PTE capture efficiency = 100% | -- | 425.8 | 425.8 | -- | -- | --
COATING - Chronic Only PTE | FLUROPRIME GRAY (732X311) | 108-88-3 | Toluene |  | varies | 2% | Horizontal paint line transfer efficiency = 75%, Vertical paint line transfer efficiency = 90%, Coating lines filter efficiency for solids = 98.2%, RTO destruction efficiency = 98%, 2019 capture efficiency = 92%, PTE capture efficiency = 100% | -- | 48.7 | 48.7 | -- | -- | --
COATING - Chronic Only PTE | FLUROPRIME GRAY (732X311) | 526-73-8 | 1,2,3-Trimethylbenzene (5) |  | varies | 2% | Horizontal paint line transfer efficiency = 75%, Vertical paint line transfer efficiency = 90%, Coating lines filter efficiency for solids = 98.2%, RTO destruction efficiency = 98%, 2019 capture efficiency = 92%, PTE capture efficiency = 100% | -- | 48.7 | 48.7 | -- | -- | --
COATING - Chronic Only PTE | FLUROPRIME GRAY (732X311) | 50-00-0 | Formaldehyde |  | varies | 0.0005% | Horizontal paint line transfer efficiency = 75%, Vertical paint line transfer efficiency = 90%, Coating lines filter efficiency for solids = 98.2%, RTO destruction efficiency = 98%, 2019 capture efficiency = 92%, PTE capture efficiency = 100% | -- | 0.012 | 0.012 | -- | -- | --
COATING - Chronic Only PTE | FLUROPRIME GRAY (732X311) | 98-82-8 | Cumene |  | varies | 0.2% | Horizontal paint line transfer efficiency = 75%, Vertical paint line transfer efficiency = 90%, Coating lines filter efficiency for solids = 98.2%, RTO destruction efficiency = 98%, 2019 capture efficiency = 92%, PTE capture efficiency = 100% | -- | 4.87 | 4.87 | -- | -- | --
COATING - Chronic Only PTE | FLUROPRIME GRAY (732X311) | 18540-29-9 | Chromium VI |  | varies | 0.5107% | Horizontal paint line transfer efficiency = 75%, Vertical paint line transfer efficiency = 90%, Coating lines filter efficiency for solids = 98.2%, RTO destruction efficiency = 98%, 2019 capture efficiency = 92%, PTE capture efficiency = 100% | -- | 1.12 | 1.12 | -- | -- | --
COATING - Chronic Only PTE | FLUROPRIME GRAY (732X311) | 100-41-4 | Ethylbenzene |  | varies | 0.65% | Horizontal paint line transfer efficiency = 75%, Vertical paint line transfer efficiency = 90%, Coating lines filter efficiency for solids = 98.2%, RTO destruction efficiency = 98%, 2019 capture efficiency = 92%, PTE capture efficiency = 100% | -- | 15.8 | 15.8 | -- | -- | --
COATING - Chronic Only PTE | FLUROPRIME GRAY (732X311) | 131-11-3 | dimethyl phthalate |  | varies | 4% | Horizontal paint line transfer efficiency = 75%, Vertical paint line transfer efficiency = 90%, Coating lines filter efficiency for solids = 98.2%, RTO destruction efficiency = 98%, 2019 capture efficiency = 92%, PTE capture efficiency = 100% | -- | 97.3 | 97.3 | -- | -- | --
COATING - Chronic Only PTE | FLUROPON SPCL ULTRA PURE WHITE (391B8987) | 95-63-6 | 1,2,4-Trimethylbenzene |  | varies | 2% | Horizontal paint line transfer efficiency = 75%, Vertical paint line transfer efficiency = 90%, Coating lines filter efficiency for solids = 98.2%, RTO destruction efficiency = 98%, 2019 capture efficiency = 92%, PTE capture efficiency = 100% | -- | 445.5 | 445.5 | -- | -- | --
COATING - Chronic Only PTE | FLUROPON SPCL ULTRA PURE WHITE (391B8987) | 489 | Ethene, 1,1-difluoro-, homopolymer |  | varies | 21.31% | Horizontal paint line transfer efficiency = 75%, Vertical paint line transfer efficiency = 90%, Coating lines filter efficiency for solids = 98.2%, RTO destruction efficiency = 98%, 2019 capture efficiency = 92%, PTE capture efficiency = 100% | -- | 427.2 | 427.2 | -- | -- | --
COATING - Chronic Only PTE | FLUROPON SPCL ULTRA PURE WHITE (391B8987) | 108-65-6 | Propylene glycol monomethyl ether acetate |  | varies | 2% | Horizontal paint line transfer efficiency = 75%, Vertical paint line transfer efficiency = 90%, Coating lines filter efficiency for solids = 98.2%, RTO destruction efficiency = 98%, 2019 capture efficiency = 92%, PTE capture efficiency = 100% | -- | 445.5 | 445.5 | -- | -- | --
COATING - Chronic Only PTE | FLUROPON SPCL ULTRA PURE WHITE (391B8987) | 100-41-4 | Ethylbenzene |  | varies | 2% | Horizontal paint line transfer efficiency = 75%, Vertical paint line transfer efficiency = 90%, Coating lines filter efficiency for solids = 98.2%, RTO destruction efficiency = 98%, 2019 capture efficiency = 92%, PTE capture efficiency = 100% | -- | 445.5 | 445.5 | -- | -- | --
COATING - Chronic Only PTE | FLUROPON SPCL ULTRA PURE WHITE (391B8987) | 108-88-3 | Toluene | 600 | varies | 7.5% | Horizontal paint line transfer efficiency = 75%, Vertical paint line transfer efficiency = 90%, Coating lines filter efficiency for solids = 98.2%, RTO destruction efficiency = 98%, 2019 capture efficiency = 92%, PTE capture efficiency = 100% | -- | 1670.5 | 1670.5 | -- | -- | --
COATING - Chronic Only PTE | FLUROPON SPCL ULTRA PURE WHITE (391B8987) | 112-34-5 | Diethylene glycol monobutyl ether | 260 | varies | 17.5% | Horizontal paint line transfer efficiency = 75%, Vertical paint line transfer efficiency = 90%, Coating lines filter efficiency for solids = 98.2%, RTO destruction efficiency = 98%, 2019 capture efficiency = 92%, PTE capture efficiency = 100% | -- | 3897.8 | 3897.8 | -- | -- | --
COATING - Chronic Only PTE | FLUROPON SPCL ULTRA PURE WHITE (391B8987) | 131-11-3 | dimethyl phthalate | 524 | varies | 7.5% | Horizontal paint line transfer efficiency = 75%, Vertical paint line transfer efficiency = 90%, Coating lines filter efficiency for solids = 98.2%, RTO destruction efficiency = 98%, 2019 capture efficiency = 92%, PTE capture efficiency = 100% | -- | 1670.5 | 1670.5 | -- | -- | --
COATING - Chronic Only PTE | FLUROPON SPCL ULTRA PURE WHITE (391B8987) | 1330-20-7 | Xylene (mixture), including m-xylene, o-xylene, p-xylene | 628 | varies | 7.5% | Horizontal paint line transfer efficiency = 75%, Vertical paint line transfer efficiency = 90%, Coating lines filter efficiency for solids = 98.2%, RTO destruction efficiency = 98%, 2019 capture efficiency = 92%, PTE capture efficiency = 100% | -- | 1670.5 | 1670.5 | -- | -- | --
COATING - Acute PTE | UNIVERSAL CHROME PRIMER (UC118821) | 71-36-3 | n-Butyl alcohol | 78 | varies | 2% | Horizontal paint line transfer efficiency = 75%, Vertical paint line transfer efficiency = 90%, Coating lines filter efficiency for solids = 98.2%, RTO destruction efficiency = 98%, 2019 capture efficiency = 92%, PTE capture efficiency = 100% | -- | -- | -- | -- | 1.01 | 1.01
COATING - Acute PTE | UNIVERSAL CHROME PRIMER (UC118821) | 95-63-6 | 1,2,4-Trimethylbenzene | 614 | varies | 7.5% | Horizontal paint line transfer efficiency = 75%, Vertical paint line transfer efficiency = 90%, Coating lines filter efficiency for solids = 98.2%, RTO destruction efficiency = 98%, 2019 capture efficiency = 92%, PTE capture efficiency = 100% | -- | -- | -- | -- | 3.79 | 3.79
COATING - Acute PTE | UNIVERSAL CHROME PRIMER (UC118821) | 108-65-6 | Propylene glycol monomethyl ether acetate | 274 | varies | 3% | Horizontal paint line transfer efficiency = 75%, Vertical paint line transfer efficiency = 90%, Coating lines filter efficiency for solids = 98.2%, RTO destruction efficiency = 98%, 2019 capture efficiency = 92%, PTE capture efficiency = 100% | -- | -- | -- | -- | 1.52 | 1.52
COATING - Acute PTE | UNIVERSAL CHROME PRIMER (UC118821) | 111-76-2 | Ethylene glycol monobutyl ether | 267 | varies | 7.5% | Horizontal paint line transfer efficiency = 75%, Vertical paint line transfer efficiency = 90%, Coating lines filter efficiency for solids = 98.2%, RTO destruction efficiency = 98%, 2019 capture efficiency = 92%, PTE capture efficiency = 100% | -- | -- | -- | -- | 3.79 | 3.79
COATING - Acute PTE | UNIVERSAL CHROME PRIMER (UC118821) | 98-82-8 | Cumene | 157 | varies | 0.55% | Horizontal paint line transfer efficiency = 75%, Vertical paint line transfer efficiency = 90%, Coating lines filter efficiency for solids = 98.2%, RTO destruction efficiency = 98%, 2019 capture efficiency = 92%, PTE capture efficiency = 100% | -- | -- | -- | -- | 0.28 | 0.28
COATING - Acute PTE | UNIVERSAL CHROME PRIMER (UC118821) | 18540-29-9 | Chromium VI | 136 | varies | 2.667% | Horizontal paint line transfer efficiency = 75%, Vertical paint line transfer efficiency = 90%, Coating lines filter efficiency for solids = 98.2%, RTO destruction efficiency = 98%, 2019 capture efficiency = 92%, PTE capture efficiency = 100% | -- | -- | -- | -- | 0.12 | 0.12
COATING - Acute PTE | UNIVERSAL CHROME PRIMER (UC118821) | 7440-39-3 | Barium and Compounds | 45 | varies | 0.2982% | Horizontal paint line transfer efficiency = 75%, Vertical paint line transfer efficiency = 90%, Coating lines filter efficiency for solids = 98.2%, RTO destruction efficiency = 98%, 2019 capture efficiency = 92%, PTE capture efficiency = 100% | -- | -- | -- | -- | 0.014 | 0.014
COATING - Acute PTE | FLUROPON TOFFEE (393A609) | 95-63-6 | 1,2,4-Trimethylbenzene | 614 | varies | 2% | Horizontal paint line transfer efficiency = 75%, Vertical paint line transfer efficiency = 90%, Coating lines filter efficiency for solids = 98.2%, RTO destruction efficiency = 98%, 2019 capture efficiency = 92%, PTE capture efficiency = 100% | -- | -- | -- | -- | 5.44 | 5.44
COATING - Acute PTE | FLUROPON TOFFEE (393A609) | 489 | Ethene, 1,1-difluoro-, homopolymer |  | varies | 22.87% | Horizontal paint line transfer efficiency = 75%, Vertical paint line transfer efficiency = 90%, Coating lines filter efficiency for solids = 98.2%, RTO destruction efficiency = 98%, 2019 capture efficiency = 92%, PTE capture efficiency = 100% | -- | -- | -- | -- | 5.6 | 5.6
COATING - Acute PTE | FLUROPON TOFFEE (393A609) | 108-65-6 | Propylene glycol monomethyl ether acetate | 274 | varies | 7.5% | Horizontal paint line transfer efficiency = 75%, Vertical paint line transfer efficiency = 90%, Coating lines filter efficiency for solids = 98.2%, RTO destruction efficiency = 98%, 2019 capture efficiency = 92%, PTE capture efficiency = 100% | -- | -- | -- | -- | 20.4 | 20.4
COATING - Acute PTE | FLUROPON TOFFEE (393A609) | 100-41-4 | Ethylbenzene | 229 | varies | 2% | Horizontal paint line transfer efficiency = 75%, Vertical paint line transfer efficiency = 90%, Coating lines filter efficiency for solids = 98.2%, RTO destruction efficiency = 98%, 2019 capture efficiency = 92%, PTE capture efficiency = 100% | -- | -- | -- | -- | 5.44 | 5.44
COATING - Acute PTE | FLUROPON TOFFEE (393A609) | 108-88-3 | Toluene | 600 | varies | 17.5% | Horizontal paint line transfer efficiency = 75%, Vertical paint line transfer efficiency = 90%, Coating lines filter efficiency for solids = 98.2%, RTO destruction efficiency = 98%, 2019 capture efficiency = 92%, PTE capture efficiency = 100% | -- | -- | -- | -- | 47.6 | 47.6
COATING - Acute PTE | FLUROPON TOFFEE (393A609) | 112-34-5 | Diethylene glycol monobutyl ether | 260 | varies | 7.5% | Horizontal paint line transfer efficiency = 75%, Vertical paint line transfer efficiency = 90%, Coating lines filter efficiency for solids = 98.2%, RTO destruction efficiency = 98%, 2019 capture efficiency = 92%, PTE capture efficiency = 100% | -- | -- | -- | -- | 20.4 | 20.4
COATING - Acute PTE | FLUROPON TOFFEE (393A609) | 131-11-3 | dimethyl phthalate | 524 | varies | 7.5% | Horizontal paint line transfer efficiency = 75%, Vertical paint line transfer efficiency = 90%, Coating lines filter efficiency for solids = 98.2%, RTO destruction efficiency = 98%, 2019 capture efficiency = 92%, PTE capture efficiency = 100% | -- | -- | -- | -- | 20.4 | 20.4
COATING - Acute PTE | FLUROPON TOFFEE (393A609) | 1330-20-7 | Xylene (mixture), including m-xylene, o-xylene, p-xylene | 628 | varies | 7.5% | Horizontal paint line transfer efficiency = 75%, Vertical paint line transfer efficiency = 90%, Coating lines filter efficiency for solids = 98.2%, RTO destruction efficiency = 98%, 2019 capture efficiency = 92%, PTE capture efficiency = 100% | -- | -- | -- | -- | 20.4 | 20.4
COATING - Acute PTE | FLUROPON TOFFEE (393A609) | 7440-36-0 | Antimony and Compounds | 33 | varies | 3.601% | Horizontal paint line transfer efficiency = 75%, Vertical paint line transfer efficiency = 90%, Coating lines filter efficiency for solids = 98.2%, RTO destruction efficiency = 98%, 2019 capture efficiency = 92%, PTE capture efficiency = 100% | -- | -- | -- | -- | 0.88 | 0.88
COATING - Acute PTE | FLUROPON TOFFEE (393A609) | 7440-47-3 | Chromium and Compounds |  | varies | 1.538% | Horizontal paint line transfer efficiency = 75%, Vertical paint line transfer efficiency = 90%, Coating lines filter efficiency for solids = 98.2%, RTO destruction efficiency = 98%, 2019 capture efficiency = 92%, PTE capture efficiency = 100% | -- | -- | -- | -- | 0.38 | 0.38
COATING - Acute PTE | FLUROPON TOFFEE (393A609) | 7440-48-4 | Cobalt and Compounds | 146 | varies | 0.09911% | Horizontal paint line transfer efficiency = 75%, Vertical paint line transfer efficiency = 90%, Coating lines filter efficiency for solids = 98.2%, RTO destruction efficiency = 98%, 2019 capture efficiency = 92%, PTE capture efficiency = 100% | -- | -- | -- | -- | 0.024 | 0.024
INSERT ROWS ABOVE THIS LINE INSERT ROWS ABOVE THIS LINE INSERT ROWS ABOVE THIS LINE INSERT ROWS ABOVE THIS LINE
INSTRUCTIONS:
- Material Name: must be consistent with Material Name on "Material Balance Activities" worksheet Column C.
- CAS or DEQ ID: either use the drop-down provided or simply cut and paste each pollutant CAS number or DEQ ID (see the DEQ Pollutant List worksheet) emitted by the referenced TEU.
- Chemical Name: if a CAS number or DEQ ID is entered in Column C, Column D should perform a lookup from the DEQ Air Toxics list; alternatively, simply cut and paste the chemical names that correspond to the CAS numbers/DEQ ID in Column C if applicable.
- Control Efficiency: enter the pollutant specific control efficiency - this should include all capture and removal process efficiencies applicable to each individual pollutant.
- Percent Composition: provide raw percent composition values for the pollutant as reported by supporting manufacturer documentation.
- Reference/Notes: provide references and notes for control efficiencies and/or any adjustments applied to material usage data via Material Waste (Columns M-R) on the "Material Balance Activities" worksheet.
Calculated Emissions: follow guidance in "Form Instructions" worksheet for specific formulas.
AQ520 Form - Version 1.6
5/10/2021
Note on D11: GISKA Jonathan: EPA HAP compounds - cells shaded orange.

## DEQ Pollutant List
DEQ ID | CASRN | Chemical Name | HAP
115 | 630-20-6 | 1,1,1,2-Tetrachloroethane
245 | 811-97-2 | 1,1,1,2-Tetrafluoroethane
326 | 71-55-6 | 1,1,1-Trichloroethane (methyl chloroform) | Y
594 | 79-34-5 | 1,1,2,2-Tetrachloroethane | Y
607 | 79-00-5 | 1,1,2-Trichloroethane (vinyl trichloride) | Y
193 | 75-34-3 | 1,1-Dichloroethane (ethylidene dichloride) | Y
244 | 75-37-6 | 1,1-Difluoroethane
212 | 57-14-7 | 1,1-Dimethylhydrazine | Y
546 | 67562-39-4 | 1,2,3,4,6,7,8-Heptachlorodibenzofuran (HpCDF) | Y
532 | 35822-46-9 | 1,2,3,4,6,7,8-Heptachlorodibenzo-p-dioxin (HpCDD) | Y
547 | 55673-89-7 | 1,2,3,4,7,8,9-Heptachlorodibenzofuran (HpCDF) | Y
542 | 70648-26-9 | 1,2,3,4,7,8-Hexachlorodibenzofuran (HxCDF) | Y
529 | 39227-28-6 | 1,2,3,4,7,8-Hexachlorodibenzo-p-dioxin (HxCDD) | Y
543 | 57117-44-9 | 1,2,3,6,7,8-Hexachlorodibenzofuran (HxCDF) | Y
530 | 57653-85-7 | 1,2,3,6,7,8-Hexachlorodibenzo-p-dioxin (HxCDD) | Y
544 | 72918-21-9 | 1,2,3,7,8,9-Hexachlorodibenzofuran (HxCDF) | Y
531 | 19408-74-3 | 1,2,3,7,8,9-Hexachlorodibenzo-p-dioxin (HxCDD) | Y
540 | 57117-41-6 | 1,2,3,7,8-Pentachlorodibenzofuran (PeCDF) | Y
528 | 40321-76-4 | 1,2,3,7,8-Pentachlorodibenzo-p-dioxin (PeCDD) | Y
609 | 96-18-4 | 1,2,3-Trichloropropane
613 | 526-73-8 | 1,2,3-Trimethylbenzene
113 | 120-82-1 | 1,2,4-Trichlorobenzene | Y
614 | 95-63-6 | 1,2,4-Trimethylbenzene
190 | 96-12-8 | 1,2-Dibromo-3-chloropropane (DBCP) | Y
110 | 95-50-1 | 1,2-Dichlorobenzene
195 | 78-87-5 | 1,2-Dichloropropane (propylene dichloride) | Y
335 | 540-73-8 | 1,2-Dimethylhydrazine
222 | 122-66-7 | 1,2-Diphenylhydrazine (hydrazobenzene) | Y
226 | 106-88-7 | 1,2-Epoxybutane | Y
564 | 75-55-8 | 1,2-Propyleneimine (2-methylaziridine) | Y
615 | 108-67-8 | 1,3,5-Trimethylbenzene
75 | 106-99-0 | 1,3-Butadiene | Y
111 | 541-73-1 | 1,3-Dichlorobenzene
196 | 542-75-6 | 1,3-Dichloropropene | Y
557 | 1120-71-4 | 1,3-Propane sultone | Y
220 | 123-91-1 | 1,4-Dioxane | Y
437 | 42397-64-8 | 1,6-Dinitropyrene | Y
438 | 42397-65-9 | 1,8-Dinitropyrene | Y
385 | 555-84-0 | 1-[(5-Nitrofurfurylidene)-amino]-2-imidazolidinone
20 | 82-28-0 | 1-Amino-2-methylanthraquinone
73 | 106-94-5 | 1-Bromopropane (n-propyl bromide) | Y
117 | 75-68-3 | 1-Chloro-1,1-difluoroethane
343 | 832-69-9 | 1-Methylphenanthrene | Y
344 | 2381-21-7 | 1-Methylpyrene | Y
444 | 5522-43-0 | 1-Nitropyrene | Y
616 | 540-84-1 | 2,2,4-Trimethylpentane | Y
545 | 60851-34-5 | 2,3,4,6,7,8-Hexachlorodibenzofuran (HxCDF) | Y
128 | 58-90-2 | 2,3,4,6-Tetrachlorophenol
541 | 57117-31-4 | 2,3,4,7,8-Pentachlorodibenzofuran (PeCDF) | Y
539 | 51207-31-9 | 2,3,7,8-Tetrachlorodibenzofuran (TcDF) | Y
527 | 1746-01-6 | 2,3,7,8-Tetrachlorodibenzo-p-dioxin (TCDD) | Y
191 | 96-13-9 | 2,3-Dibromo-1-propanol
125 | 95-95-4 | 2,4,5-Trichlorophenol | Y
126 | 88-06-2 | 2,4,6-Trichlorophenol | Y
171 | 53-19-0 | 2,4'-DDD (2,4'-dichlorodiphenyldichloroethane)
637 | 3424-82-6 | 2,4'-DDE (2,4'-dichlorodiphenyldichloroethene)
174 | 789-02-6 | 2,4'-DDT (2,4'-dichlorodiphenyltrichloroethane)
183 | 615-05-4 | 2,4-Diaminoanisole
15 | 39156-41-7 | 2,4-Diaminoanisole sulfate
184 | 95-80-7 | 2,4-Diaminotoluene (2,4-toluene diamine) | Y
123 | 120-83-2 | 2,4-Dichlorophenol
216 | 51-28-5 | 2,4-Dinitrophenol | Y
218 | 121-14-2 | 2,4-Dinitrotoluene | Y
219 | 606-20-2 | 2,6-Dinitrotoluene
433 | 53-96-3 | 2-Acetylaminofluorene | Y
19 | 68006-83-7 | 2-Amino-3-methyl-9H pyrido[2,3-b]indole
21 | 76180-96-6 | 2-Amino-3-methylimidazo-[4,5-f]quinoline
22 | 712-68-5 | 2-Amino-5-(5-nitro-2-furyl)-1,3,4-thiadiazole
434 | 117-79-3 | 2-Aminoanthraquinone
333 | 78-93-3 | 2-Butanone (methyl ethyl ketone) | Y
104 | 532-27-4 | 2-Chloroacetophenone | Y
122 | 95-57-8 | 2-Chlorophenol
427 | 91-57-6 | 2-Methyl naphthalene | Y
341 | 129-15-7 | 2-Methyl-1-nitroanthraquinone
338 | 75-86-5 | 2-Methyllactonitrile (acetone cyanohydrin)
345 | 109-06-8 | 2-Methylpyridine
363 | 91-59-8 | 2-Naphthylamine
443 | 607-57-8 | 2-Nitrofluorene | Y
389 | 79-46-9 | 2-Nitropropane | Y
502 | 90-43-7 | 2-Phenylphenol
192 | 91-94-1 | 3,3'-Dichlorobenzidine | Y
206 | 119-90-4 | 3,3'-Dimethoxybenzidine | Y
209 | 119-93-7 | 3,3'-Dimethylbenzidine (o-tolidine) | Y
18 | 6109-97-3 | 3-Amino-9-ethylcarbazole hydrochloride
120 | 563-47-3 | 3-Chloro-2-methyl-1-propene
439 | 56-49-5 | 3-Methylcholanthrene | Y
170 | 72-54-8 | 4,4'-DDD (4,4'-dichlorodiphenyldichloroethane)
173 | 72-55-9 | 4,4'-DDE (4,4'-dichlorodiphenyldichloroethene) | Y
17 | 101-80-4 | 4,4'-Diaminodiphenyl ether
303 | 80-05-7 | 4,4'-Isopropylidenediphenol (bisphenol A)
327 | 101-14-4 | 4,4'-Methylene bis(2-chloroaniline) (MOCA) | Y
331 | 838-88-0 | 4,4'-Methylene bis(2-methylaniline)
332 | 101-61-1 | 4,4'-Methylene bis(N,N'-dimethyl)aniline
329 | 101-77-9 | 4,4'-Methylenedianiline (and its dichloride) | Y
330 | 13552-44-8 | 4,4'-Methylenedianiline dihydrochloride
597 | 139-65-1 | 4,4'-Thiodianiline
215 | 534-52-1 | 4,6-Dinitro-o-cresol (and salts) | Y
24 | 92-67-1 | 4-Aminobiphenyl | Y
129 | 95-83-0 | 4-Chloro-o-phenylenediamine
207 | 60-11-7 | 4-Dimethylaminoazobenzene | Y
382 | 92-93-3 | 4-Nitrobiphenyl | Y
388 | 100-02-7 | 4-Nitrophenol | Y
445 | 57835-92-4 | 4-Nitropyrene | Y
400 | 104-40-5 | 4-Nonylphenol (and ethoxylates)
625 | 100-40-3 | 4-Vinylcyclohexene
440 | 3697-24-3 | 5-Methylchrysene | Y
441 | 602-87-9 | 5-Nitroacenaphthene | Y
380 | 99-59-2 | 5-Nitro-o-anisidine
442 | 7496-02-8 | 6-Nitrochrysene | Y
436 | 57-97-6 | 7,12-Dimethylbenz[a]anthracene | Y
418 | 194-59-2 | 7H-Dibenzo[c,g]carbazole | Y
23 | 26148-68-5 | A-alpha-c(2-amino-9h-pyrido[2,3-b]indole)
402 | 83-32-9 | Acenaphthene | Y
403 | 208-96-8 | Acenaphthylene | Y
1 | 75-07-0 | Acetaldehyde | Y
2 | 60-35-5 | Acetamide | Y
634 | 67-64-1 | Acetone
3 | 75-05-8 | Acetonitrile | Y
4 | 98-86-2 | Acetophenone | Y
5 | 107-02-8 | Acrolein | Y
6 | 79-06-1 | Acrylamide | Y
7 | 79-10-7 | Acrylic acid | Y
8 | 107-13-1 | Acrylonitrile | Y
9 | 50-76-0 | Actinomycin D
10 | 1596-84-5 | Alar
11 | 309-00-2 | Aldrin
12 | 107-05-1 | Allyl chloride | Y
283 | 319-84-6 | alpha-Hexachlorocyclohexane
13 | 7429-90-5 | Aluminum and compounds
14 | 1344-28-1 | Aluminum oxide (fibrous forms)
25 | 61-82-5 | Amitrole
26 | 7664-41-7 | Ammonia
27 | 7803-63-6 | Ammonium bisulfate
28 | 6484-52-2 | Ammonium nitrate
29 | 7783-20-2 | Ammonium sulfate
30 | 62-53-3 | Aniline | Y
635 | 191-26-4 | Anthanthrene
404 | 120-12-7 | Anthracene | Y
33 | 7440-36-0 | Antimony and compounds | Y
35 | 1309-64-4 | Antimony trioxide
36 | 140-57-8 | Aramite
37 | 7440-38-2 | Arsenic and compounds | Y
39 | 7784-42-1 | Arsine
356 | 1332-21-4 | Asbestos | Y
40 | 492-80-8 | Auramine
41 | 115-02-6 | Azaserine
42 | 446-86-6 | Azathioprine
44 | 103-33-3 | Azobenzene
45 | 7440-39-3 | Barium and compounds
405 | 56-55-3 | Benz[a]anthracene | Y
46 | 71-43-2 | Benzene | Y
47 | 92-87-5 | Benzidine (and its salts) | Y
406 | 50-32-8 | Benzo[a]pyrene | Y
407 | 205-99-2 | Benzo[b]fluoranthene | Y
408 | 205-12-9 | Benzo[c]fluorene
409 | 192-97-2 | Benzo[e]pyrene | Y
410 | 191-24-2 | Benzo[g,h,i]perylene | Y
411 | 205-82-3 | Benzo[j]fluoranthene | Y
412 | 207-08-9 | Benzo[k]fluoranthene | Y
52 | 271-89-6 | Benzofuran
53 | 98-07-7 | Benzoic trichloride (benzotrichloride) | Y
54 | 98-88-4 | Benzoyl chloride
55 | 94-36-0 | Benzoyl peroxide
56 | 100-44-7 | Benzyl chloride | Y
57 | 1694-09-3 | Benzyl Violet 4B
58 | 7440-41-7 | Beryllium and compounds | Y
60 | 1304-56-9 | Beryllium oxide
61 | 13510-49-1 | Beryllium sulfate
82 | 3068-88-0 | beta-Butyrolactone
284 | 319-85-7 | beta-Hexachlorocyclohexane
558 | 57-57-8 | beta-Propiolactone | Y
62 | 92-52-4 | Biphenyl | Y
63 | 111-44-4 | bis(2-Chloroethyl) ether (BCEE) | Y
65 | 103-23-1 | bis(2-Ethylhexyl) adipate
522 | 117-81-7 | bis(2-Ethylhexyl) phthalate (DEHP) | Y
64 | 542-88-1 | bis(Chloromethyl) ether | Y
66 | 7726-95-6 | Bromine and compounds
68 | 7789-30-2 | Bromine pentafluoride
71 | 75-27-4 | Bromodichloromethane
72 | 75-25-2 | Bromoform | Y
324 | 74-83-9 | Bromomethane (methyl bromide) | Y
77 | 141-32-2 | Butyl acrylate
519 | 85-68-7 | Butyl benzyl phthalate
81 | 25013-16-5 | Butylated hydroxyanisole
144 | 569-61-9 | C.I. Basic Red 9 monohydrochloride
83 | 7440-43-9 | Cadmium and compounds | Y
85 | 156-62-7 | Calcium cyanamide | Y
86 | 105-60-2 | Caprolactam
87 | 2425-06-1 | Captafol
88 | 133-06-2 | Captan | Y
435 | 63-25-2 | Carbaryl | Y
413 | 86-74-8 | Carbazole | Y
89 | 89 | Carbon black extracts
90 | 75-15-0 | Carbon disulfide | Y
91 | 56-23-5 | Carbon tetrachloride | Y
92 | 463-58-1 | Carbonyl sulfide | Y
93 | 9000-07-1 | Carrageenan (degraded)
94 | 120-80-9 | Catechol | Y
351 | 351 | Ceramic fibers | Y
95 | 133-90-4 | Chloramben | Y
96 | 305-03-3 | Chlorambucil
97 | 57-74-9 | Chlordane | Y
98 | 143-50-0 | Chlordecone
99 | 115-28-6 | Chlorendic acid
243 | 76-13-1 | Chlorinated fluorocarbon (1,1,2-trichloro-1,2,2-trifluoroethane, CFC-113)
100 | 108171-26-2 | Chlorinated paraffins
101 | 7782-50-5 | Chlorine | Y
102 | 10049-04-4 | Chlorine dioxide
103 | 79-11-8 | Chloroacetic acid | Y
105 | 85535-84-8 | Chloroalkanes C10-13 (chlorinated paraffins)
108 | 108-90-7 | Chlorobenzene | Y
114 | 510-15-6 | Chlorobenzilate (ethyl-4,4'-dichlorobenzilate) | Y
246 | 75-45-6 | Chlorodifluoromethane (Freon 22)
230 | 75-00-3 | Chloroethane (ethyl chloride) | Y
118 | 67-66-3 | Chloroform | Y
325 | 74-87-3 | Chloromethane (methyl chloride) | Y
119 | 107-30-2 | Chloromethyl methyl ether (technical grade) | Y
130 | 76-06-2 | Chloropicrin
131 | 126-99-8 | Chloroprene | Y
132 | 1897-45-6 | Chlorothalonil
134 | 54749-90-5 | Chlorozotocin
140 | 7738-94-5 | Chromic(VI) acid, including chromic acid aerosol mist and chromium trioxide | Y
136 | 18540-29-9 | Chromium VI, chromate and dichromate particulate | Y
414 | 218-01-9 | Chrysene | Y
145 | 87-29-6 | Cinnamyl anthranilate
146 | 7440-48-4 | Cobalt and compounds | Y
148 | 148 | Coke oven emissions | Y
149 | 7440-50-8 | Copper and compounds
150 | 150 | Creosotes
152 | 1319-77-3 | Cresols (mixture), including m-cresol, o-cresol, p-cresol | Y
156 | 4170-30-3 | Crotonaldehyde
158 | 80-15-9 | Cumene hydroperoxide
159 | 135-20-6 | Cupferron
161 | 74-90-8 | Cyanide, hydrogen | Y
162 | 110-82-7 | Cyclohexane
163 | 108-93-0 | Cyclohexanol
164 | 66-81-9 | Cycloheximide
415 | 27208-37-3 | Cyclopenta[c,d]pyrene
165 | 50-18-0 | Cyclophosphamide (anhydrous)
166 | 6055-19-2 | Cyclophosphamide (hydrated)
167 | 5160-02-1 | D & C Red No. 9
168 | 4342-03-4 | Dacarbazine
169 | 117-10-2 | Danthron (chrysazin)
172 | 3547-04-4 | DDE (1-chloro-4-[1-(4-chlorophenyl)ethyl]benzene) | Y
175 | 50-29-3 | DDT
186 | 333-41-5 | Diazinon
185 | 334-88-3 | Diazomethane | Y
416 | 226-36-8 | Dibenz[a,h]acridine | Y
419 | 53-70-3 | Dibenz[a,h]anthracene | Y
417 | 224-42-0 | Dibenz[a,j]acridine | Y
187 | 5385-75-1 | Dibenzo[a,e]fluoranthene
420 | 192-65-4 | Dibenzo[a,e]pyrene | Y
421 | 189-64-0 | Dibenzo[a,h]pyrene | Y
422 | 189-55-9 | Dibenzo[a,i]pyrene | Y
423 | 191-30-0 | Dibenzo[a,l]pyrene | Y
188 | 132-64-9 | Dibenzofuran | Y
189 | 124-48-1 | Dibromochloromethane
520 | 84-74-2 | Dibutyl phthalate | Y
247 | 75-71-8 | Dichlorodifluoromethane (Freon 12)
248 | 75-43-4 | Dichlorofluoromethane (Freon 21)
328 | 75-09-2 | Dichloromethane (methylene chloride) | Y
194 | 94-75-7 | Dichlorophenoxyacetic acid, salts and esters (2,4-D) | Y
197 | 62-73-7 | Dichlorvos (DDVP) | Y
198 | 115-32-2 | Dicofol
521 | 84-61-7 | Di-cyclohexyl phthalate (DCHP)
199 | 60-57-1 | Dieldrin
200 | 200 | Diesel particulate matter
201 | 111-42-2 | Diethanolamine | Y
202 | 64-67-5 | Diethyl sulfate | Y
258 | 111-46-6 | Diethylene glycol
259 | 111-96-6 | Diethylene glycol dimethyl ether | Y
260 | 112-34-5 | Diethylene glycol monobutyl ether | Y
261 | 111-90-0 | Diethylene glycol monoethyl ether | Y
262 | 111-77-3 | Diethylene glycol monomethyl ether | Y
320 | 627-44-1 | Diethylmercury
523 | 84-66-2 | Diethylphthalate
204 | 101-90-6 | Diglycidyl resorcinol ether
205 | 94-58-6 | Dihydrosafrole
210 | 79-44-7 | Dimethyl carbamoyl chloride | Y
211 | 68-12-2 | Dimethyl formamide | Y
524 | 131-11-3 | Dimethyl phthalate | Y
213 | 77-78-1 | Dimethyl sulfate | Y
319 | 593-74-8 | Dimethylmercury
214 | 513-37-1 | Dimethylvinylchloride
221 | 630-93-3 | Diphenylhydantoin
263 | 25265-71-8 | Dipropylene glycol
264 | 34590-94-8 | Dipropylene glycol monomethyl ether
49 | 1937-37-7 | Direct Black 38
50 | 2602-46-2 | Direct Blue 6
51 | 16071-86-6 | Direct Brown 95 (technical grade)
223 | 2475-45-8 | Disperse Blue 1
224 | 298-04-4 | Disulfoton
225 | 106-89-8 | Epichlorohydrin | Y
227 | 227 | Epoxy resins
357 | 12510-42-8 | Erionite
228 | 140-88-5 | Ethyl acrylate | Y
229 | 100-41-4 | Ethyl benzene | Y
231 | 74-85-1 | Ethylene
232 | 106-93-4 | Ethylene dibromide (EDB, 1,2-dibromoethane) | Y
233 | 107-06-2 | Ethylene dichloride (EDC, 1,2-dichloroethane) | Y
234 | 107-21-1 | Ethylene glycol | Y
265 | 629-14-1 | Ethylene glycol diethyl ether | Y
266 | 110-71-4 | Ethylene glycol dimethyl ether | Y
267 | 111-76-2 | Ethylene glycol monobutyl ether
268 | 110-80-5 | Ethylene glycol monoethyl ether | Y
269 | 111-15-9 | Ethylene glycol monoethyl ether acetate | Y
270 | 109-86-4 | Ethylene glycol monomethyl ether | Y
271 | 110-49-6 | Ethylene glycol monomethyl ether acetate | Y
272 | 2807-30-9 | Ethylene glycol monopropyl ether | Y
236 | 75-21-8 | Ethylene oxide | Y
237 | 96-45-7 | Ethylene thiourea | Y
235 | 151-56-4 | Ethyleneimine (aziridine) | Y
238 | 10028-22-5 | Ferric sulfate | 0
424 | 206-44-0 | Fluoranthene | Y
425 | 86-73-7 | Fluorene | Y
239 | 239 | Fluorides
241 | 7782-41-4 | Fluorine gas
250 | 50-00-0 | Formaldehyde | Y
251 | 110-00-9 | Furan
252 | 60568-05-0 | Furmecyclox
253 | 3688-53-7 | Furylfuramide
285 | 58-89-9 | gamma-Hexachlorocyclohexane (Lindane) | Y
352 | 352 | Glasswool fibers | Y
255 | 67730-11-4 | Glu-P-1
256 | 67730-10-3 | Glu-P-2
254 | 111-30-8 | Glutaraldehyde
276 | 16568-02-8 | Gyromitrin
277 | 2784-94-3 | HC Blue 1
278 | 76-44-8 | Heptachlor | Y
279 | 1024-57-3 | Heptachlor epoxide
280 | 118-74-1 | Hexachlorobenzene | Y
281 | 87-68-3 | Hexachlorobutadiene | Y
282 | 608-73-1 | Hexachlorocyclohexanes (mixture) including but not limited to:
286 | 77-47-4 | Hexachlorocyclopentadiene | Y
287 | 67-72-1 | Hexachloroethane | Y
297 | 822-06-0 | Hexamethylene-1,6-diisocyanate | Y
288 | 680-31-9 | Hexamethylphosphoramide | Y
289 | 110-54-3 | Hexane | Y
290 | 302-01-2 | Hydrazine | Y
291 | 10034-93-2 | Hydrazine sulfate
292 | 7647-01-0 | Hydrochloric acid | Y
69 | 10035-10-6 | Hydrogen bromide
240 | 7664-39-3 | Hydrogen fluoride | Y
293 | 7783-06-4 | Hydrogen sulfide
294 | 123-31-9 | Hydroquinone | Y
426 | 193-39-5 | Indeno[1,2,3-cd]pyrene | Y
570 | 10043-66-0 | Iodine-131 | Y
295 | 13463-40-6 | Iron pentacarbonyl
300 | 78-59-1 | Isophorone | Y
301 | 78-79-5 | Isoprene, except from vegetative emission sources
302 | 67-63-0 | Isopropyl alcohol
157 | 98-82-8 | Isopropylbenzene (cumene) | Y
304 | 303-34-4 | Lasiocarpine
305 | 7439-92-1 | Lead and compounds | Y
306 | 18454-12-1 | Lead chromate oxide
311 | 108-31-6 | Maleic anhydride | Y
312 | 7439-96-5 | Manganese and compounds | Y
153 | 108-39-4 | m-Cresol | Y
314 | 148-82-3 | Melphalan
315 | 3223-07-2 | Melphalan HCl
316 | 7439-97-6 | Mercury and compounds | Y
321 | 67-56-1 | Methanol | Y
322 | 72-43-5 | Methoxychlor | Y
334 | 60-34-4 | Methyl hydrazine | Y
336 | 74-88-4 | Methyl iodide (iodomethane) | Y
337 | 108-10-1 | Methyl isobutyl ketone (MIBK, hexone) | Y
299 | 624-83-9 | Methyl isocyanate | Y
339 | 80-62-6 | Methyl methacrylate | Y
340 | 66-27-3 | Methyl methanesulfonate
346 | 1634-04-4 | Methyl tert-butyl ether | Y
298 | 101-68-8 | Methylene diphenyl diisocyanate (MDI) | Y
638 | 22967-92-6 | Methylmercury
347 | 56-04-2 | Methylthiouracil
348 | 90-94-8 | Michler's ketone
349 | 349 | Mineral fiber emissions from facilities manufacturing or processing glass, rock, or slag fibers (or other mineral derived fibers) of average diameter 1 micrometer or less. | Y
350 | 350 | Mineral fibers (fine mineral fibers which are man-made, and are airborne particles of a respirable size greater than 5 microns in length, less than or equal to 3.5 microns in diameter, with a length to diameter ratio of 3:1)
359 | 2385-85-5 | Mirex
360 | 50-07-7 | Mitomycin C
361 | 1313-27-5 | Molybdenum trioxide
362 | 315-22-0 | Monocrotaline
629 | 108-38-3 | m-Xylene | Y
203 | 134-62-3 | N,N-Diethyltoluamide (DEET)
208 | 121-69-7 | N,N-Dimethylaniline | Y
386 | 531-82-8 | N-[4-(5-Nitro-2-furyl)-2-thiazolyl]-acetamide
428 | 91-20-3 | Naphthalene | Y
78 | 71-36-3 | n-Butyl alcohol
369 | 373-02-4 | Nickel acetate
364 | 7440-02-0 | Nickel and compounds | Y
370 | 3333-67-3 | Nickel carbonate | Y
640 | 12607-70-4 | Nickel carbonate hydroxide | Y
371 | 13463-39-3 | Nickel carbonyl | Y
641 | 7718-54-9 | Nickel chloride | Y
365 | 365 | Nickel compounds, insoluble | Y
368 | 368 | Nickel compounds, soluble | Y
372 | 12054-48-7 | Nickel hydroxide | Y
644 | 13478-00-7 | Nickel nitrate hexahydrate | Y
366 | 1313-99-1 | Nickel oxide | Y
367 | 12035-72-2 | Nickel subsulfide | Y
642 | 7786-81-4 | Nickel sulfate | Y
643 | 10101-97-0 | Nickel sulfate hexahydrate | Y
639 | 11113-75-0 | Nickel sulfide | Y
373 | 1271-28-9 | Nickelocene | Y
376 | 3570-75-0 | Nifurthiazole
377 | 7697-37-2 | Nitric acid
378 | 139-13-9 | Nitrilotriacetic acid
379 | 18662-53-8 | Nitrilotriacetic acid, trisodium salt monohydrate
381 | 98-95-3 | Nitrobenzene | Y
383 | 1836-75-5 | Nitrofen
384 | 59-87-0 | Nitrofurazone
387 | 302-70-5 | Nitrogen mustard N-oxide
342 | 70-25-7 | N-Methyl-N-nitro-N-nitrosoguanidine
178 | 1116-54-7 | N-Nitrosodiethanolamine
179 | 55-18-5 | N-Nitrosodiethylamine
180 | 62-75-9 | N-Nitrosodimethylamine | Y
177 | 924-16-3 | N-Nitrosodi-n-butylamine
390 | 86-30-6 | N-Nitrosodiphenylamine
181 | 621-64-7 | N-Nitrosodipropylamine
182 | 10595-95-6 | N-Nitrosomethylethylamine
395 | 59-89-2 | N-Nitrosomorpholine | Y
392 | 759-73-9 | N-Nitroso-N-ethylurea
394 | 684-93-5 | N-Nitroso-N-methylurea | Y
393 | 615-53-2 | N-Nitroso-N-methylurethane
396 | 16543-55-8 | N-Nitrosonornicotine
397 | 100-75-4 | N-Nitrosopiperidine
398 | 930-55-2 | N-Nitrosopyrrolidine
31 | 90-04-0 | o-Anisidine | Y
32 | 134-29-2 | o-Anisidine hydrochloride
154 | 95-48-7 | o-Cresol | Y
548 | 39001-02-0 | Octachlorodibenzofuran (OCDF) | Y
533 | 3268-87-9 | Octachlorodibenzo-p-dioxin (OCDD) | Y
589 | 8014-95-7 | Oleum (fuming sulfuric acid)
501 | 132-27-4 | o-Phenylphenate, sodium
16 | 97-56-3 | ortho-Aminoazotoluene
604 | 95-53-4 | o-Toluidine | Y
605 | 636-21-5 | o-Toluidine hydrochloride
630 | 95-47-6 | o-Xylene | Y
446 | 56-38-2 | Parathion | Y
450 | 189084-64-8 | PBDE-100 [2,2’,4,4’,6-pentabromodiphenyl ether]
451 | 182677-30-1 | PBDE-138 [2,2’,3,4,4’,5’-hexabromodiphenyl ether]
452 | 68631-49-2 | PBDE-153 [2,2',4,4',5,5'-hexabromodiphenyl ether]
453 | 207122-15-4 | PBDE-154 [2,2’,4,4’,5,6’-hexabromodiphenyl ether]
454 | 207122-16-5 | PBDE-183 [2,2',3,4,4',5',6-heptabromodiphenyl ether]
455 | 1163-19-5 | PBDE-209 [decabromodiphenyl ether]
448 | 5436-43-1 | PBDE-47 [2,2',4,4'-tetrabromodiphenyl ether]
449 | 60348-60-9 | PBDE-99 [2,2’,4,4’,5-pentabromodiphenyl ether]
466 | 32598-14-4 | PCB 105 [2,3,3',4,4'-pentachlorobiphenyl] | Y
467 | 74472-37-0 | PCB 114 [2,3,4,4',5-pentachlorobiphenyl] | Y
468 | 31508-00-6 | PCB 118 [2,3',4,4',5-pentachlorobiphenyl] | Y
469 | 65510-44-3 | PCB 123 [2,3',4,4',5'-pentachlorobiphenyl] | Y
470 | 57465-28-8 | PCB 126 [3,3',4,4',5-pentachlorobiphenyl] | Y
474 | 38380-08-4 | PCB 156 [2,3,3',4,4',5-hexachlorobiphenyl] | Y
475 | 69782-90-7 | PCB 157 [2,3,3',4,4',5'-hexachlorobiphenyl] | Y
476 | 52663-72-6 | PCB 167 [2,3',4,4',5,5'-hexachlorobiphenyl] | Y
477 | 32774-16-6 | PCB 169 [3,3',4,4',5,5'-hexachlorobiphenyl] | Y
458 | 37680-65-2 | PCB 18 [2,2',5-trichlorobiphenyl] | Y
481 | 39635-31-9 | PCB 189 [2,3,3',4,4',5,5'-heptachlorobiphenyl] | Y
463 | 32598-13-3 | PCB 77 [3,3',4,4'-tetrachlorobiphenyl] | Y
464 | 70362-50-4 | PCB 81 [3,4,4',5-tetrachlorobiphenyl] | Y
465 | 37680-73-2 | PCB-101 [2,2',4,5,5'-pentachlorobiphenyl] | Y
471 | 38380-07-3 | PCB-128 [2,2',3,3',4,4'-hexachlorobiphenyl] | Y
472 | 35065-28-2 | PCB-138 [2,2',3,4,4',5'-hexachlorobiphenyl] | Y
473 | 35065-27-1 | PCB-153 [2,2',4,4',5,5'-hexachlorobiphenyl] | Y
478 | 35065-30-6 | PCB-170 [2,2',3,3',4,4',5-heptachlorobiphenyl] | Y
479 | 35065-29-3 | PCB-180 [2,2',3,4,4',5,5'-heptachlorobiphenyl] | Y
480 | 52663-68-0 | PCB-187 [2,2',3,4',5,5',6-heptachlorobiphenyl] | Y
482 | 52663-78-2 | PCB-195 [2,2',3,3',4,4',5,6-octachlorobiphenyl] | Y
483 | 40186-72-9 | PCB-206 [2,2',3,3',4,4',5,5',6-nonachlorobiphenyl] | Y
484 | 2051-24-3 | PCB-209 [decachlorobiphenyl] | Y
459 | 7012-37-5 | PCB-28 [2,4,4'-trichlorobiphenyl] | Y
460 | 41464-39-5 | PCB-44 [2,2',3,5'-tetrachlorobiphenyl] | Y
461 | 35693-99-3 | PCB-52 [2,2',5,5'-tetrachlorobiphenyl] | Y
462 | 32598-10-0 | PCB-66 [2,3',4,4'-tetrachlorobiphenyl] | Y
457 | 34883-43-7 | PCB-8 [2,4'-dichlorobiphenyl] | Y
106 | 106-47-8 | p-Chloroaniline
133 | 95-69-2 | p-Chloro-o-toluidine
151 | 120-71-8 | p-Cresidine
155 | 106-44-5 | p-Cresol | Y
112 | 106-46-7 | p-Dichlorobenzene (1,4-dichlorobenzene) | Y
485 | 32534-81-9 | Pentabromodiphenyl ether
486 | 82-68-8 | Pentachloronitrobenzene (quintobenzene) | Y
124 | 87-86-5 | Pentachlorophenol | Y
487 | 79-21-0 | Peracetic acid
489 | 489 | Perfluorinated compounds (PFCs)
491 | 1763-23-1 | Perfluorooctanesulfonic acid (PFOS)
490 | 335-67-1 | Perfluorooctanoic acid (PFOA)
429 | 198-55-0 | Perylene | Y
492 | 62-44-2 | Phenacetin
430 | 85-01-8 | Phenanthrene | Y
493 | 94-78-0 | Phenazopyridine
494 | 136-40-3 | Phenazopyridine hydrochloride
495 | 3546-10-9 | Phenesterin
496 | 50-06-6 | Phenobarbital
497 | 108-95-2 | Phenol | Y
498 | 59-96-1 | Phenoxybenzamine
499 | 63-92-3 | Phenoxybenzamine hydrochloride
503 | 75-44-5 | Phosgene | Y
506 | 7803-51-2 | Phosphine | Y
507 | 7664-38-2 | Phosphoric acid
504 | 504 | Phosphorus and compounds | Y
508 | 10025-87-3 | Phosphorus oxychloride
509 | 10026-13-8 | Phosphorus pentachloride
510 | 1314-56-3 | Phosphorus pentoxide
511 | 7719-12-2 | Phosphorus trichloride
636 | 12185-10-3 | Phosphorus, white
518 | 518 | Phthalates
525 | 85-44-9 | Phthalic anhydride | Y
391 | 156-10-5 | p-Nitrosodiphenylamine
447 | 447 | Polybrominated diphenyl ethers (PBDEs)
456 | 1336-36-3 | Polychlorinated biphenyls (PCBs) | Y
645 | 645 | Polychlorinated biphenyls (PCBs) TEQ
646 | 646 | Polychlorinated dibenzo-p-dioxins (PCDDs) & dibenzofurans (PCDFs) TEQ | Y
432 | 432 | Polycyclic aromatic hydrocarbon derivatives [PAH-Derivatives] | Y
401 | 401 | Polycyclic aromatic hydrocarbons (PAHs) | Y
553 | 3564-09-8 | Ponceau 3R
554 | 3761-53-3 | Ponceau MX
70 | 7758-01-2 | Potassium bromate
500 | 106-50-3 | p-Phenylenediamine | Y
555 | 671-16-9 | Procarbazine
556 | 366-70-1 | Procarbazine hydrochloride
559 | 123-38-6 | Propionaldehyde | Y
560 | 114-26-1 | Propoxur (Baygon) | Y
561 | 115-07-1 | Propylene
562 | 6423-43-4 | Propylene glycol dinitrate
273 | 107-98-2 | Propylene glycol monomethyl ether
274 | 108-65-6 | Propylene glycol monomethyl ether acetate
563 | 75-56-9 | Propylene oxide | Y
565 | 51-52-5 | Propylthiouracil
631 | 106-42-3 | p-Xylene | Y
431 | 129-00-0 | Pyrene | Y
566 | 110-86-1 | Pyridine
567 | 91-22-5 | Quinoline | Y
568 | 106-51-4 | Quinone | Y
571 | 571 | Radon and its decay products | Y
572 | 572 | Refractory ceramic fibers
573 | 50-55-5 | Reserpine
353 | 353 | Rockwool | Y
574 | 94-59-7 | Safrole
79 | 78-92-2 | sec-Butyl alcohol
577 | 7783-07-5 | Selenide, hydrogen
575 | 7782-49-2 | Selenium and compounds | Y
578 | 7446-34-6 | Selenium sulfide
579 | 7631-86-9 | Silica, crystalline (respirable)
580 | 7440-22-4 | Silver and compounds
354 | 354 | Slagwool | Y
582 | 1310-73-2 | Sodium hydroxide
583 | 10048-13-2 | Sterigmatocystin
584 | 18883-66-4 | Streptozotocin
585 | 100-42-5 | Styrene | Y
586 | 96-09-3 | Styrene oxide | Y
587 | 95-06-7 | Sulfallate
588 | 505-60-2 | Sulfur mustard
590 | 7446-11-9 | Sulfur trioxide
591 | 7664-93-9 | Sulfuric acid
358 | 358 | Talc containing asbestiform fibers
76 | 540-88-5 | t-Butyl acetate | Y
592 | 100-21-0 | Terephthalic acid
80 | 75-65-0 | tert-Butyl alcohol
593 | 40088-47-9 | Tetrabromodiphenyl ether
488 | 127-18-4 | Tetrachloroethene (perchloroethylene) | Y
595 | 7440-28-0 | Thallium and compounds
596 | 62-55-5 | Thioacetamide
598 | 62-56-6 | Thiourea
599 | 7550-45-0 | Titanium tetrachloride | Y
600 | 108-88-3 | Toluene | Y
601 | 26471-62-5 | Toluene diisocyanates (2,4- and 2,6-)
602 | 584-84-9 | Toluene-2,4-diisocyanate | Y
603 | 91-08-7 | Toluene-2,6-diisocyanate
552 | 38998-75-3 | Total heptachlorodibenzofuran
537 | 37871-00-4 | Total heptachlorodibenzo-p-dioxin
551 | 55684-94-1 | Total hexachlorodibenzofuran
536 | 34465-46-8 | Total hexachlorodibenzo-p-dioxin
550 | 30402-15-4 | Total pentachlorodibenzofuran
535 | 36088-22-9 | Total pentachlorodibenzo-p-dioxin
549 | 55722-27-5 | Total tetrachlorodibenzofuran
534 | 41903-57-5 | Total tetrachlorodibenzo-p-dioxin
606 | 8001-35-2 | Toxaphene (polychlorinated camphenes) | Y
116 | 156-60-5 | trans-1,2-Dichloroethene
323 | 55738-54-0 | trans-2[(Dimethylamino)-methylimino]-5-[2-(5-nitro-2-furyl)-vinyl]-1,3,4-oxadiazole
399 | 39765-80-5 | trans-Nonachlor
512 | 126-73-8 | Tributyl phosphate
608 | 79-01-6 | Trichloroethene (TCE, trichloroethylene) | Y
249 | 75-69-4 | Trichlorofluoromethane (Freon 11)
513 | 78-40-0 | Triethyl phosphate
610 | 121-44-8 | Triethylamine | Y
275 | 112-49-2 | Triethylene glycol dimethyl ether | Y
611 | 1582-09-8 | Trifluralin | Y
514 | 512-56-1 | Trimethyl phosphate
515 | 78-30-8 | Triorthocresyl phosphate
516 | 115-86-6 | Triphenyl phosphate
517 | 101-02-0 | Triphenyl phosphite
43 | 52-24-4 | tris-(1-Aziridinyl)phosphine sulfide
74 | 126-72-7 | tris(2,3-Dibromopropyl)phosphate
617 | 62450-06-0 | Tryptophan-P-1
618 | 62450-07-1 | Tryptophan-P-2
619 | 51-79-6 | Urethane (ethyl carbamate) | Y
620 | 7440-62-2 | Vanadium (fume or dust)
621 | 1314-62-1 | Vanadium pentoxide
622 | 108-05-4 | Vinyl acetate | Y
623 | 593-60-2 | Vinyl bromide | Y
624 | 75-01-4 | Vinyl chloride | Y
626 | 75-02-5 | Vinyl fluoride
627 | 75-35-4 | Vinylidene chloride | Y
628 | 1330-20-7 | Xylene (mixture), including m-xylene, o-xylene, p-xylene | Y
632 | 7440-66-6 | Zinc and compounds
633 | 1314-13-2 | Zinc oxide
AQ520 Form - Version 1.6 5/10/2021

## RevHistory (hidden)
Rev | Author | Comments
0 | J.Giska | Initial draft
1 | J.Giska & J.Westersund | Adjusted EF and MB calculation tabs to have individual rows for pollutants. Added control efficiency cells for each individual pollutant. Removed stack parameters.
1.2 | J.Giska & J.Westersund | Added chronic and acute activity levels and emissions unit ID column. Added DEQ Sequence ID.
1.3 | J.Giska, J.Inahara, and PW | Updated Emissions Unit to "Toxic Emissions Units." Added conditional formatting for DEQ Sequence ID. Moved EF reference to cell adjacent to EF value cell. For efficiency values changed unit to "decimal fraction". Asdgfdsg
1.4 | J.Giska | Added colors to column headings and instructions. Froze panes and locked calculation sheets for DEQ Sequence ID.
1.5 | J.Giska, C. Coulter | Chris discovered a mis-numbering in DEQSeqID from added chemicals; also PAH SeqID was changed from 447 back to 432 (typo) and KBr extra entry was removed. Also removed unneccessary columns from "DEQ Pollutant List" Worksheet; removed duplicate cumene from DEQ list.
1.51 | J.Giska | Corrected conditional formatting for HAP cell shading.
1.52 | J.Giska | formatting
1.53 | J.Giska | date update and unlocking facility information cells
1.54 | J.Giska | added DEQ IDs to TACs with no CAS
1.55 | K. Billings | Updated form number to AQ520 (previously AQ405CAO).
1.6 | C.Funk | Replaced DEQ ID and HAP designation in DEQ Pollutant List. Previous version had been disconnected from their appropriate TAC because filter function not applied to the hidden columns (i.e. columns A and D). Updated form format to meet DEQ Style Guide standards. Updated pollutant list to agree with Table 2 revisions and Alignment rulemaking. (for bis(2-chloroethyl)ether, replaced outdated DCEE abbreviation with BCEE; Dantron corrected to Danthron (chrysazin); Dichlorovos corrected to Dichlorvos; Iodine-131 CASRN corrected to 10043-66-0; 4,4'-Isopropylidenediphenol specified as bisphenol A; PBDE-138 CAS corrected to 182677-30-1; PBDE-154 CAS corrected to 207122-15-4; Nickel metal removed as redundant with nickel and compounds; N-Nitrosodi-n-propylamine revised to N-Nitrosodipropylamine; 4-Nonyphenol (and ethoxylates) corrected to 4-nonylphenol (and ethoxylates); PBDE-185 corrected to PBDE-183; PCB-209 revised to 'PCB-209[decachlorobipenyl]; sulfur trioxide CAS corrected to 7446-11-9; 4,4-Thiodianiline corrected to 4,4'-Thiodianiline; Triethyl phosphine corrected to Triethyl phosphate CAS 78-40-0; "Chromium VI, chromic acid aerosol mist" replaced with "Chromic(VI) acid, including chromic acid aerosol mist and chromium trioxide" with CASRN 7738-94-5 for clarity.) Locked instructions information and version history on tabs 2-5, minor formatting.