## HI Calcs_Org
HARP2 Risk Methodology
Calculation of Noncancer Inhalation Hazard Quotient and Hazard Index
Metal | 1 | Arsenic
Input: Pollutant Concentration
Cair | 0.015 | ug/cu m |  | < REL
Concentration Calcs:
Csoil | Average Soil Concentrations (ug/kg)
Eq 5.3.2 A |  | Csoil = Dep * X/(Ks *SD*BD*T)
|  |  | = | 24839.3441 | ug/kg | Dermal and soil ingestion
|  |  | = | 1655.9563 | ug/kg | Produce and Meat pathway
Eq 5.3.2 B |  | Dep | Deposition |  | = | 25.92 | ug/sq m/day
Dep = Cair * DR * 86400
|  | DR | Deposition Rate |  | = | 0.02 | m/s | = 0.02 m/s for controlled sources, or 0.05 m/s for uncontrolled sources
|  | SD | Soil Depth |  | = | 0.01 | m for playground |  | Dermal and soil ingestion
[5 empty] | = | 0.15 | m for Ag |  | Produce and Meat pathway
|  | BD | Bulk Density |  | = | 1333 | kg/cu m
|  | Tt | = Total days of Soil exposure (Soil accumulation period) T | [5 empty] | = | 25550 | days | 70
= (Tf-To)
Eq 5.3.2 C |  | X | Integral function for soil accumulation (d) |  |  |  |  | X = ((e-KsTf - e-KsTo)/Ks)+Tt | = | 2.2618 | d
Eq 5.3.2 D |  | Ks | = Soil elimination constant |  |  | = 0.693/t1/2 |  | for metals t1/2 = 108 | = | 6.93e-09
|  | Tf | = End of Soil accumulation evaluation period (d) |  |  |  |  | = 70 yr = 25550 days
|  | To | = Beginning of Soil accumulation evaluation period (d) | [5 empty] | = 0
Cv | Average concentration in and on specific types of vegetation (ug/kg) | [11 empty] | Crop |  | IF | Y
EQ 5.3.4.1 A |  | Cv = Cdepv + Ctrans | [10 empty] | Root Crops |  | 0 | --
[13 empty] | Leafy Crops |  | 0.2 | 45
[13 empty] | Protected Crops |  | 0 | --
Cdepv | Concentration due to direct deposition | [5 empty] | Root | Leafy | Exposed | Protected |  |  | Exposed Crops |  | 0.1 | 90
EQ 5.3.4.1 B |  | Cdepv = (Dep*IF/(k*Y))*(1-e-kT) |  |  | (ug/sq m-d) | = | 0 | 25.6321 | 12.9584 | 0 |  |  | Pasture |  | 0.7
CONSOLIDATED TABLE OF
| Dep | Deposition (from above) |  |  |  | = | 25.92 | 25.92 | 25.92 | 25.92 |  |  | UF2 | Root Uptake Factors | [5 empty] | OEHHA/ARB APPROVED RISK ASSESSMENT HEALTH VALUES
| IF | Interception fraction Crop Specific |  |  |  | = | 0 | 0.2 | 0.1 | 0 |  |  |  | Root | Leafy | Exposed | Protected |  |  | Compound | CAN | Acute Inhalation (ug/cu m) | 8-hr Inhalation (ug/cu m) | Chronic Inhalation (ug/cu m) | Chronic Oral (mg/kg-d) | Inhalation Unit Risk(ug/cu m)-1 | Inhalation Cancer PF (mg/kg-d)-1 | Oral Slope Factor (mg/kg-d)-1
| k | Weathering constant (d-1) |  |  |  | = | 0 | 0.1 | 0.1 | 0 |  |  | Arsenic | 0.008 | 0.01 | 0.02 | 0.07 |  |  | ARSENIC | 7440-38-2 | 0.2 | 0.015 | 0.015 | 3.5e-06 | 0.0033 | 12 | 1.5
| Y | Yield |  |  | kg/m2 | = | 2 | 2 | 2 | 2
| T | Growth Period (d) |  |  |  | = | -- | 45 | 90 | --
Ctrans | Concentration in vegetation due to root translocation or uptake (ug/kg) | [5 empty] | Root | Leafy | Exposed | Protected
EQ 5.3.4.1 C |  | Ctrans = Csoil * UF2 |  |  | (ug/kg) | = | 13.2477 | 16.5596 | 33.1191 | 115.9169
| Csoil | Average soil concentration |  |  |  | = | 1655.9563 | 1655.9563 | 1655.9563 | 1655.9563
| UF2 | Uptake factor based on soil concentration |  |  |  | = | 0.008 | 0.01 | 0.02 | 0.07
Cv | [5 empty] | Total
EQ 5.3.4.1 |  | Cv= Cdepv + Ctrans |  |  |  |  | 13.2477 | 42.1916 | 46.0775 | 115.9169
DOSE CALCULATIONS
NON-INHALATION HQ
CHQ_oral= C_dose/C_oral_REL
| C_Oral_REL | 3.5e-06 | mg/kg BW-day |  |  | Inhalation & oral: Development; cardiovascular system; nervous system; respiratory system; skin
INHALATION HQ
CHI = Cair/cREL
| Cair | Air Concentration (ug/cu m) |  |  | = | 0.015 | ug/cu m
| cREL | Chronic REL (ug/cu m) |  |  |  | 0.015 | ug/cu m
| CHI | Chronic Hazard Risk |  |  |  | 1
Dose_Dermal | Exposure dose through dermal absorption |  |  |  | (mg/kg-d) |  | Resident |  | Worker |  | Dosedermal = ADL × Cs × ABS × 10-9 × ED/AT × (1/350)
|  | = ADL × Csoil × ABS × 10-9(1/350) |  |  |  | = | 9.8303e-06 | (mg/kg-d) | 2.1291e-05
Table 5.11 Annual Dermal Load Estimates
| Csoil | Soil Conc. | (ug/kg) |  |  | = | 24839.3441 |  | 24839.3441 |  |  |  | 3rd Tri | 0-2 | 2-9 | 2-16 | Adults | Offsite worker
| ABS | Fraction Absorbed across skin |  |  |  | = | 0.06 |  | 0.06 |  | Warm | Mean | 1200 | 3600 | 7500 | 6400 | 1200 | 2600
| ADL | Annual Dermal Load (mg soil/kg BW-yr) |  |  |  | = | 2308.5714 | Warm Mean Weight | 5000 |  | Warm | 95th perc | 2600 | 4300 | 9100 | 8500 | 2600 | 5000
| Climate/Dist Row |  | 1 | Warm | Mean | 0-2 | 3600 |  |  |  | Mixed | Mean | 1100 | 2200 | 6600 | 5700 | 1100 | 2600
[6 empty] | 2-16 | 6400 |  |  |  | Mixed | 95th perc | 2400 | 2900 | 8700 | 8100 | 2400 | 5000
[6 empty] | Adult | 1200 |  |  |  | Cold | Mean | 700 | 1200 | 3100 | 2800 | 700 | 2600
[11 empty] | Cold | 95th perc | 2100 | 1900 | 5200 | 5100 | 2100 | 5000
|  | Compound | ABS (%)
|  | Arsenic | 6
|  | Beryllium | 3
|  | Cadmium | 0.2
|  | Chromium | 2
|  | Lead | 3
|  | Nickel | 2
|  | Selenium | 3
DOSE_Soil_I | Dose from soil ingestion | [5 empty] | Resident |  | Worker |  |  |  | Weighted SIR
5.4.3.1.2 |  | = Csoil * GRAF * SIR(ET/AT) * 10-9 * EF (mg/kg-d) |  |  |  | = | 0.00013555 | (mg/kg-d) | 7.4518e-05 |  |  | 1.6343 | 2.8686 | 5.4571
[11 empty] | SIR | Mean | OHA | 95th |  | Yrs
| Csoil | From above |  |  |  | = | 24839.3441 | ug/kg | 24839.3441 |  | 3rd Tri | 0.7 | 0.7 | 3 |  | 0
| GRAF | Gastrointestinal relative absorption fraction |  |  |  | = | 1 |  | 1 |  | 0<2 | 20 | 15 | 40 |  | 2
|  | 1,2,3 | (mean, OHA, and 95) |  | 3 |  | 95th |  |  |  | 2<9 | 5 |  | 20 |  | 0
| SIR (ET/AT) | Soil ingestion rate |  |  |  | = | 5.4571 |  | 3 |  | 2<16 | 3 | 6.8 | 10 |  | 14
| EF | Exposure frequency (not for NC) |  |  |  | = | 1 |  | 1 |  | 16<30 | 0.7 |  | 3
[11 empty] | 16 to 70 | 0.6 | 1.4 | 3 |  | 54
DOSE_Prod | Exposure dose through ingestion of home-grown produce | [6 empty] | Root | Leafy | Exposed | Protected | Total
|  | = Cv * IP * GRAF * L * ED/AT * 10-6 |  |  | (mg/kg-d) |  | = | 8.3435 | 20.6438 | 40.1663 | 90.0658 | 0.00015922 |  | IP*ED/AT |  |  | IP
[17 empty] | 3rd Tri |  | 0<2 |  | 2<9 |  | 2<16 |  | 16<30 |  | 16-70
| Cv | Concentration in specific type of crop, i.e., exposed, leafy, protected, root |  |  |  |  | = | 13.2477 | 42.1916 | 46.0775 | 115.9169 |  |  | Mean | High |  | Mean | High | Mean | High | Mean | High | Mean | High | Mean | High | Mean | High
| IP | Consumption of specific type of crop |  |  |  |  | = | 4.5971 | 3.5714 | 6.3629 | 5.6714 |  | Exposed | 2.1029 | 6.3629 | Exposed | 1.9 | 5.9 | 11.7 | 30.2 | 7.4 | 21.7 | 1.9 | 5.9 | 1.9 | 5.9 | 1.8 | 5.6
|  | Mean or High IP |  | High | 2 | [7 empty] | Leafy | 1.1371 | 3.5714 | Leafy | 0.9 | 3.2 | 3.8 | 10.8 | 2.5 | 7.9 | 0.9 | 3.2 | 0.9 | 3.2 | 1.1 | 3.4
| GRAF | as above |  |  |  |  | = | 1 |  |  |  |  | Protected | 1.7429 | 5.6714 | Protected | 1.7 | 5.8 | 5.9 | 17.5 | 4.7 | 13.3 | 1.7 | 5.8 | 1.7 | 5.8 | 1.6 | 5.2
| L | Fraction of plant type consumed that is home-grown or locally |  |  |  |  | = | 0.137 | 0.137 | 0.137 | 0.137 |  | Root | 1.66 | 4.5971 | Root | 1.7 | 4.6 | 5.7 | 15.3 | 3.9 | 10.8 | 1.7 | 4.6 | 1.7 | 4.6 | 1.5 | 4.2
[7 empty] | = | 1
RISK CALCULATION
|  |  | Dose |  | Risk (Res) | Dose
|  |  | Resident | Worker |  | HARP Output | Diff
| Dose_Dermal |  | 9.8303e-06 | 2.1291e-05 | 2.8087 | 9.8303e-06 | 1
| DOSE_Soil_I |  | 0.00013555 | 7.4518e-05 | 38.7291 | 0.00013555 | 1
| DOSE_Prod |  | 0.00015922 | 0 | 45.4912 | 0.00015922 | 1 |  | HARP2 Verification
| Sum Dose |  | 0.0003046 | 9.5809e-05 |  | 0.0003046 |  |  | INH_CONC | SOIL_DOSE | DERMAL_DOSE | MMILK_DOSE | WATER_DOSE | FISH_DOSE | CROP_DOSE | BEEF_DOSE | DAIRY_DOSE | PIG_DOSE | CHICKEN_DOSE | EGG_DOSE | 1ST_DRIVER | 2ND_DRIVER | 3RD_DRIVER | PASTURE_CONC | FISH_CONC | WATER_CONC
[9 empty] | 0.015 | 0.00013555 | 9.8303e-06 | 0 | 0 | 0 | 0.00015922 | 0 | 0 | 0 | 0 | 0 | INHALATION | CROP | SOIL | 0 | 0 | 0
| MPAF |  | 88.029 | 28.374 |  | 88.0287 | < Includes inhalation

## HI Calcs_Mod
HARP2 Risk Methodology
Calculation of Noncancer Inhalation Hazard Quotient and Hazard Index | [7 empty] | February 2022: DEQ revisions are highlighted with a green background and in blue text
Metal | 1 | Arsenic | [7 empty] | MPA
Adjustments
Input: Pollutant Concentration
Cair | 0.015 | ug/cu m
Concentration Calcs:
Csoil | Average Soil Concentrations (ug/kg)
Eq 5.3.2 A |  | Csoil = Dep * X/(Ks *SD*BD*T)
|  |  | = | 4471.0819 | ug/kg | Dermal and soil ingestion
|  |  | = | 298.0721 | ug/kg | Produce and Meat pathway
Eq 5.3.2 B |  | Dep | Deposition |  | = | 4.6656 | ug/sq m/day
Dep = Cair * DR * 86400
|  | DR | Deposition Rate |  | = | 0.0036 | m/s | < From Deposition Analysis
|  | SD | Soil Depth |  | = | 0.01 | m for playground |  | Dermal and soil ingestion
[5 empty] | = | 0.15 | m for Ag |  | Produce and Meat pathway
|  | BD | Bulk Density |  | = | 1333 | kg/cu m
|  | Tt | = Total days of Soil exposure (Soil accumulation period) T | [5 empty] | = | 25550 | days | 70
= (Tf-To)
Eq 5.3.2 C |  | X | Integral function for soil accumulation (d) |  |  |  |  | X = ((e-KsTf - e-KsTo)/Ks)+Tt | = | 2.2618 | d
Eq 5.3.2 D |  | Ks | = Soil elimination constant |  |  | = 0.693/t1/2 |  | for metals t1/2 = 108 | = | 6.93e-09
|  | Tf | = End of Soil accumulation evaluation period (d) |  |  |  |  | = 70 yr = 25550 days
|  | To | = Beginning of Soil accumulation evaluation period (d) | [5 empty] | = 0
Cv | Average concentration in and on specific types of vegetation (ug/kg) | [11 empty] | Crop |  | IF | Y
EQ 5.3.4.1 A |  | Cv = Cdepv + Ctrans | [10 empty] | Root Crops |  | 0 | --
[13 empty] | Leafy Crops |  | 0.2 | 45
[13 empty] | Protected Crops |  | 0 | --
Cdepv | Concentration due to direct deposition | [5 empty] | Root | Leafy | Exposed | Protected |  |  | Exposed Crops |  | 0.1 | 90
EQ 5.3.4.1 B |  | Cdepv = (Dep*IF/(k*Y))*(1-e-kT) |  |  | (ug/sq m-d) | = | 0 | 4.6138 | 2.3325 | 0 |  |  | Pasture |  | 0.7
CONSOLIDATED TABLE OF
| Dep | Deposition (from above) |  |  |  | = | 4.6656 | 4.6656 | 4.6656 | 4.6656 |  |  | UF2 | Root Uptake Factors | [5 empty] | OEHHA/ARB APPROVED RISK ASSESSMENT HEALTH VALUES
| IF | Interception fraction Crop Specific |  |  |  | = | 0 | 0.2 | 0.1 | 0 |  |  |  | Root | Leafy | Exposed | Protected |  |  | Compound | CAN | Acute Inhalation (ug/cu m) | 8-hr Inhalation (ug/cu m) | Chronic Inhalation (ug/cu m) | Chronic Oral (mg/kg-d) | Inhalation Unit Risk(ug/cu m)-1 | Inhalation Cancer PF (mg/kg-d)-1 | Oral Slope Factor (mg/kg-d)-1
| k | Weathering constant (d-1) |  |  |  | = | 0 | 0.1 | 0.1 | 0 |  |  | Arsenic | 0.008 | 0.01 | 0.02 | 0.07 |  |  | ARSENIC | 7440-38-2 | 0.2 | 0.015 | 0.015 | 3.5e-06 | 0.0033 | 12 | 1.5
| Y | Yield |  |  | kg/m2 | = | 2 | 2 | 2 | 2
| T | Growth Period (d) |  |  |  | = | -- | 45 | 90 | --
Ctrans | Concentration in vegetation due to root translocation or uptake (ug/kg) | [5 empty] | Root | Leafy | Exposed | Protected
EQ 5.3.4.1 C |  | Ctrans = Csoil * UF2 |  |  | (ug/kg) | = | 2.3846 | 2.9807 | 5.9614 | 20.865
| Csoil | Average soil concentration |  |  |  | = | 298.0721 | 298.0721 | 298.0721 | 298.0721
| UF2 | Uptake factor based on soil concentration |  |  |  | = | 0.008 | 0.01 | 0.02 | 0.07
Cv | [5 empty] | Total
EQ 5.3.4.1 |  | Cv= Cdepv + Ctrans |  |  |  |  | 2.3846 | 7.5945 | 8.294 | 20.865
DOSE CALCULATIONS
NON-INHALATION HQ
CHQ_oral= C_dose/C_oral_REL
| C_Oral_REL | 3.5e-06 | mg/kg BW-day |  |  | Inhalation & oral: Development; cardiovascular system; nervous system; respiratory system; skin
INHALATION HQ
CHI = Cair/cREL
| Cair | Air Concentration (ug/cu m) |  |  | = | 0.015 | ug/cu m
| cREL | Chronic REL (ug/cu m) |  |  |  | 0.015 | ug/cu m
| CHI | Chronic Hazard Risk |  |  |  | 1
Dose_Dermal | Exposure dose through dermal absorption |  |  |  | (mg/kg-d) |  | Resident |  | Worker |  | Dosedermal = ADL × Cs × ABS × 10-9 × ED/AT × (1/350)
|  | = ADL × Csoil × ABS × 10-9(1/350) |  |  |  | = | 1.7695e-06 | (mg/kg-d) | 3.8324e-06
Table 5.11 Annual Dermal Load Estimates
| Csoil | Soil Conc. | (ug/kg) |  |  | = | 4471.0819 |  | 4471.0819 |  |  |  | 3rd Tri | 0-2 | 2-9 | 2-16 | Adults | Offsite worker
| ABS | Fraction Absorbed across skin |  |  |  | = | 0.06 |  | 0.06 |  | Warm | Mean | 1200 | 3600 | 7500 | 6400 | 1200 | 2600
| ADL | Annual Dermal Load (mg soil/kg BW-yr) |  |  |  | = | 2308.5714 | Warm Mean Weight | 5000 |  | Warm | 95th perc | 2600 | 4300 | 9100 | 8500 | 2600 | 5000
| Climate/Dist Row |  | 1 | Warm | Mean | 0-2 | 3600 |  |  |  | Mixed | Mean | 1100 | 2200 | 6600 | 5700 | 1100 | 2600
[6 empty] | 2-16 | 6400 |  |  |  | Mixed | 95th perc | 2400 | 2900 | 8700 | 8100 | 2400 | 5000
[6 empty] | Adult | 1200 |  |  |  | Cold | Mean | 700 | 1200 | 3100 | 2800 | 700 | 2600
[11 empty] | Cold | 95th perc | 2100 | 1900 | 5200 | 5100 | 2100 | 5000
|  | Compound | ABS (%)
|  | Arsenic | 6
|  | Beryllium | 3
|  | Cadmium | 0.2
|  | Chromium | 2
|  | Lead | 3
|  | Nickel | 2
|  | Selenium | 3
DOSE_Soil_I | Dose from soil ingestion | [5 empty] | Resident |  | Worker |  |  |  |  | Weighted SIR (mg/kg-day) |  |  |  | Table 1-3. OHA Age Specific IR and Body Weights
5.4.3.1.2 |  | = Csoil * GRAF * SIR(ET/AT) * 10-9 * EF (mg/kg-d) |  |  |  | = | 7.6954e-06 | (mg/kg-d) | 8.0479e-06 |  |  |  | 1.6343 | 2.8686 | 5.4571 |  |  | Group | IR (mg/day) | Body weight (kg) | SIR(mg/kg-day) | Years | Weighted
[11 empty] | SIR | Yrs | Mean | OHA | 95th |  |  | 1 | 100 | 7.8 | 12.8205 | 1 | 15.1822
| Csoil | From above |  |  |  | = | 4471.0819 | ug/kg | 4471.0819 |  | 3rd Tri | 0 | 0.7 | 0.7 | 3 |  |  | 1-2 | 200 | 11.4 | 17.5439 | 1
| GRAF | Gastrointestinal relative absorption fraction |  |  |  | = | 0.6 |  | 0.6 |  | 0<2 | 2 | 20 | 15 | 40 |  |  | 2-6 | 200 | 17.4 | 11.4943 | 4 | 6.7878
|  | M or 95 |  |  | 2 |  | OHA | OHA |  |  | 2<9 | 0 | 5 |  | 20 |  |  | 6-11 | 200 | 31.8 | 6.2893 | 5
| SIR (ET/AT) | Soil ingestion rate |  |  |  | = | 2.8686 |  | 3 |  | 2<16 | 14 | 3 | 6.8 | 10 |  |  | 11-16 | 200 | 56.8 | 3.5211 | 5
| EF | Exposure frequency (not for NC) |  |  |  | = | 1 |  | 1 |  | 16<30 | 0 | 0.7 |  | 3 |  |  | 16-21 | 200 | 71.6 | 2.7933 | 5 | 1.3929
[11 empty] | 16 to 70 | 54 | 0.6 | 1.4 | 3 |  |  | 21-70 | 100 | 80 | 1.25 | 49
[22 empty] | 70 | 2.8659 |  |  |  | NOTE:
DOSE_Prod | Exposure dose through ingestion of home-grown produce | [6 empty] | Root | Leafy | Exposed | Protected | Total | [14 empty] | HARP2 uses same values for 2<16 as 16<30
|  | = Cv * IP * GRAF * L * ED/AT * 10-6 |  |  | (mg/kg-d) |  | = | 0.86059 | 1.8401 | 4.2626 | 8.0447 | 1.5008e-05 |  | IP*ED/AT |  |  |  | IP
[18 empty] | 3rd Tri |  |  |  | 0<2 |  |  | 2<9 |  |  | 2<16 |  |  | 16<30 |  |  | 16-70
| Cv | Concentration in specific type of crop, i.e., exposed, leafy, protected, root |  |  |  |  | = | 2.3846 | 7.5945 | 8.294 | 20.865 |  |  | Mean | 75th | High |  | Mean | 75th | High | Mean | 75th | High | Mean | 75th | High | Mean | 75th | High | Mean | 75th | High | Mean | 75th | High
| IP | Consumption of specific type of crop (g/kg-day) |  |  |  |  | = | 2.6343 | 1.7686 | 3.7514 | 2.8143 |  | Exposed | 2.1029 | 3.7514 | 6.3629 | Exposed |  |  |  | 11.7 | 15.4 | 30.2 | 7.4 | 9.9 | 21.7 | 1.9 | 7.3 | 5.9 | 1.9 | 2.6 | 5.9 | 1.8 | 2.4 | 5.6
|  | 1-Mean, 2-75th, or 3-High IP |  |  | 2 | 75th | [6 empty] | Leafy | 1.1371 | 1.7686 | 3.5714 | Leafy |  |  |  | 3.8 | 5.3 | 10.8 | 2.5 | 3.3 | 7.9 | 0.9 | 2.3 | 3.2 | 0.9 | 1.3 | 3.2 | 1.1 | 1.5 | 3.4
| GRAF | 1 |  |  |  |  | = | 1 |  |  |  |  | Protected | 1.7429 | 2.8143 | 5.6714 | Protected |  |  |  | 5.9 | 7.5 | 17.5 | 4.7 | 6.3 | 13.3 | 1.7 | 4.9 | 5.8 | 1.7 | 2.1 | 5.8 | 1.6 | 2.1 | 5.2
| L | Fraction of plant type consumed that is home-grown or locally |  |  |  |  | = | 0.137 | 0.137 | 0.137 | 0.137 |  | Root | 1.66 | 2.6343 | 4.5971 | Root |  |  |  | 5.7 | 8.2 | 15.3 | 3.9 | 5 | 10.8 | 1.7 | 3.9 | 4.6 | 1.7 | 2.2 | 4.6 | 1.5 | 2.1 | 4.2
| N | Produce Consumption (N= Nationwide, W= West) |  |  |  |  | = | 1
[8 empty] | 0.0595 | 0.0595 | 0.0595 | 0.0595 | < Regional West | [9 empty] | 1.961 | [8 empty] | 2.2692 |  |  | 2.3333
RISK CALCULATION | [7 empty] | 0.137 | 0.137 | 0.137 | 0.137 | < Nationwide | [9 empty] | 2.0377 | [8 empty] | 2.4615 |  |  | 2.2667
|  |  | Dose | [18 empty] | 2.3333 | [8 empty] | 2.7619 |  |  | 2.4762
|  |  | Resident | Worker | [17 empty] | 1.8659 | [8 empty] | 2.0909 |  |  | 2
| Dose_Dermal |  | 1.7695e-06 | 3.8324e-06 | 0.50556 | 0.50556 | 5.5556
| DOSE_Soil_I |  | 7.6954e-06 | 8.0479e-06 | 2.1987 | 2.1987 | 17.6147 | [11 empty] | 2.2381 |  |  | 2.0495 | [8 empty] | 2.3959 |  |  | 2.269
| DOSE_Prod |  | 1.5008e-05 | 0 | 4.288 | 4.288 | 10.609
| Sum Dose |  | 2.4473e-05 | 1.188e-05
| MPAF |  | 7.9922 | 4.3944

## Table 13-68
Non-cancer MPA
OHA Soil ingestion rate

## MPA
Toxic Air Contaminant | Resident ELA | Non-Resident ELA | Cancer Resident MPA | Cancer Non-Resident MPA | Non-Cancer Resident MPA | Non-Cancer Non-Resident MPA
Arsenic |  |  | 9.7 | 4.5 | 88 | 28
Cadmium |  |  | 1 | 1 | 2 | 1.2
Chromium VI | 1.7 | 4.2 | 1.6 | 1 | 2.4 | 1
Approved Case
Arsenic |  |  | 2.566 | 1.63 | 7.9922 | 4.3944 |  | 0.18
Cadmium |  |  | 1 | 1 | 1.18 | 1.036
Chromium VI | 1.7 | 4.2 | 1.108 | 1 | 1.252 | 1
|  |  | Cancer Resident MPA | Cancer Non-Resident MPA | Non-Cancer Resident MPA | Non-Cancer Non-Resident MPA
| Arsenic | CAO Default | 9.7 | 4.5 | 88 | 28
|  | Updated Level 4 HRA | 2.566 | 1.63 | 7.9922 | 4.3944
|  | "Generous" settings | 0 | 0 | 0 | 0
| Cadmium | CAO Default | 1 | 1 | 2 | 1.2
|  | Updated Level 4 HRA | 1 | 1 | 1.18 | 1.036
| Chromium VI | CAO Default | 1.6 | 1 | 2.4 | 1
|  | Updated Level 4 HRA | 1.108 | 1 | 1.252 | 1
[7 empty] | Parameter | Value | Reduction Ratio
[7 empty] | Depostion Rate | (cm/sec)
[7 empty] | Default | 0.02
[7 empty] | Updated Level 4 HRA | 0.0036 | 5.5556
[7 empty] | RBA | (%)
[7 empty] | Default | 1
[7 empty] | Updated Level 4 HRA | 0.6 | 1.6667
[7 empty] | Soil ingestion rate | (mg/kg/day)
[7 empty] | Default | 5.46
[7 empty] | Updated Level 4 HRA | 2.8686 | 1.9034
[7 empty] | Produce ingestion rate | (g/kg/day)
[7 empty] | Default (high) | Varies by type of produce
[7 empty] | Updated Level 4 HRA (75th precentile) | Varies by type of produce | Approx. 2.2
[7 empty] | Arsenic Dermal (Res) | HI Risk
[7 empty] | Default | 2.8087
[7 empty] | Updated Level 4 HRA | 0.50556 | 5.5556
[7 empty] | Arsenic Soil Ingestion (Res) | HI Risk
[7 empty] | Default | 38.7291
[7 empty] | Updated Level 4 HRA | 2.1987 | 17.6147
[7 empty] | Arsenic HG Produce (Res) | HI Risk
[7 empty] | Default | 45.4912
[7 empty] | Updated Level 4 HRA | 4.288 | 10.609