## Emissions
Shredding Operations
Pollutant | CAS | General Iron | Northern Metals | wTe Recycling | SMM New England | ISRI | Max EF [lb/ton] | [lb/hr] | tons/hr | hr/yr | hr/day |  | lb/yr | lb/day
Antimony and compounds | 7440-36-0 | 1.7529e-07 |  |  | 2.23e-07 |  | 2.23e-07 | 2.23e-06 | 10 | 2265 | 6.6 |  | 0.0050509 | 1.4718e-05
Arsenic and compounds | 7440-38-2 | 7.0017e-08 |  |  |  |  | 7.0017e-08 | 7.0017e-07 |  |  |  |  | 0.0015859 | 4.6211e-06
Barium and compounds | 7440-39-3 | 1.5642e-06 |  |  |  |  | 1.5642e-06 | 1.5642e-05 |  |  |  |  | 0.035429 | 0.00010324
Beryllium and compounds | 7440-41-7 | 1.4649e-08 |  |  |  |  | 1.4649e-08 | 1.4649e-07 |  |  |  |  | 0.0003318 | 9.6683e-07
Cadmium and compounds | 7440-43-9 | 6.4803e-07 |  | 7.71e-06 | 2.55e-07 | 1.16e-06 | 7.71e-06 | 7.71e-05 |  |  |  |  | 0.17463 | 0.00050886
Chromium VI, chromate and dichromate particulate | 18540-29-9 |  | 1.65e-05 |  |  |  | 1.65e-05 | 0.000165 |  |  |  |  | 0.37372 | 0.001089
Cobalt and compounds | 7440-48-4 | 6.381e-08 |  |  | 1.34e-07 |  | 1.34e-07 | 1.34e-06 |  |  |  |  | 0.0030351 | 8.844e-06
Copper and compounds | 7440-50-8 | 1.5443e-06 |  |  |  |  | 1.5443e-06 | 1.5443e-05 |  |  |  |  | 0.034979 | 0.00010193
Lead and compounds | 7439-92-1 | 2.8801e-06 |  | 7.72e-05 |  | 7.89e-06 | 7.72e-05 | 0.000772 |  |  |  |  | 1.7486 | 0.0050952
Manganese and compounds | 7439-96-5 | 2.386e-06 |  |  |  |  | 2.386e-06 | 2.386e-05 |  |  |  |  | 0.054044 | 0.00015748
Mercury and compounds | 7439-97-6 | 4.9657e-05 | 4.1027e-05 | 9.34e-06 | 5.99e-06 |  | 4.9657e-05 | 0.00049657 |  |  |  |  | 1.1247 | 0.0032774
Nickel compounds, insoluble | 365 | 8.8142e-07 |  |  | 6.33e-07 |  | 8.8142e-07 | 8.8142e-06 |  |  |  |  | 0.019964 | 5.8174e-05
Phosphorus and compounds | 7723-14-0 | 9.0128 |  |  |  |  | 9.0128 | 90.1281 |  |  |  |  | 204140.1827 | 594.8456
Selenium and compounds | 7782-49-2 | 3.0043e-07 |  |  | 2.33e-07 |  | 3.0043e-07 | 3.0043e-06 |  |  |  |  | 0.0068047 | 1.9828e-05
Thallium and compounds | 7440-28-0 | 5.8347e-08 |  |  |  |  | 5.8347e-08 | 5.8347e-07 |  |  |  |  | 0.0013216 | 3.8509e-06
Silver and compounds | 7440-22-4 | 2.5325e-07 |  |  |  |  | 2.5325e-07 | 2.5325e-06 |  |  |  |  | 0.0057362 | 1.6715e-05
Zinc and compounds | 7440-66-6 | 0.00016859 |  |  |  |  | 0.00016859 | 0.0016859 |  |  |  |  | 3.8185 | 0.011127
1,1-Dichloroethane (Ethylidene dichloride) | 75-34-3 |  |  |  |  | 1.33e-05 | 1.33e-05 | 0.000133 |  |  |  |  | 0.30125 | 0.0008778
Benzene | 71-43-2 |  |  | 0.0011389 |  | 0.0004 | 0.0011389 | 0.011389 |  |  |  |  | 25.7957 | 0.075166
Ethyl benzene | 100-41-4 |  |  | 0.0010487 |  | 6.67e-05 | 0.0010487 | 0.010487 |  |  |  |  | 23.7525 | 0.069213
Hexane | 110-54-3 |  |  | 0.0034204 |  |  | 0.0034204 | 0.034204 |  |  |  |  | 77.4723 | 0.22575
Bromomethane (Methyl bromide) | 74-83-9 |  |  | 1.2967e-06 |  |  | 1.2967e-06 | 1.2967e-05 |  |  |  |  | 0.029371 | 8.5585e-05
1,1,1-Trichloroethane (Methyl chloroform) | 71-55-6 |  |  | 4.3789e-06 |  | 0.0002 | 0.0002 | 0.002 |  |  |  |  | 4.53 | 0.0132
2-Butanone (Methyl ethyl ketone) | 78-93-3 |  |  |  |  | 5.33e-06 | 5.33e-06 | 5.33e-05 |  |  |  |  | 0.12072 | 0.00035178
Methyl isobutyl ketone (MIBK, Hexone) | 108-10-1 |  |  | 8.5698e-05 |  |  | 8.5698e-05 | 0.00085698 |  |  |  |  | 1.9411 | 0.0056561
Dichloromethane (Methylene chloride) | 75-09-2 |  |  | 0.0002368 |  | 6e-05 | 0.0002368 | 0.002368 |  |  |  |  | 5.3635 | 0.015629
Naphthalene | 91-20-3 |  |  | 3.4392e-05 |  |  | 3.4392e-05 | 0.00034392 |  |  |  |  | 0.77898 | 0.0022699
Styrene | 100-42-5 |  |  | 0.00035896 |  | 1.33e-05 | 0.00035896 | 0.0035896 |  |  |  |  | 8.1303 | 0.023691
Tetrachloroethene (Perchloroethylene) | 127-18-4 |  |  | 2.0297e-05 |  | 2.67e-06 | 2.0297e-05 | 0.00020297 |  |  |  |  | 0.45973 | 0.0013396
Toluene | 108-88-3 |  |  | 0.0053561 |  | 0.000333 | 0.0053561 | 0.053561 |  |  |  |  | 121.3165 | 0.3535
Trichloroethene (TCE, Trichloroethylene) | 79-01-6 |  |  |  |  | 6.67e-05 | 6.67e-05 | 0.000667 |  |  |  |  | 1.5108 | 0.0044022
Vinyl Chloride | 75-01-4 |  |  | 3.4392e-06 |  |  | 3.4392e-06 | 3.4392e-05 |  |  |  |  | 0.077898 | 0.00022699
Vinylidene chloride | 75-35-4 |  |  | 2.6687e-05 |  |  | 2.6687e-05 | 0.00026687 |  |  |  |  | 0.60445 | 0.0017613
Xylene (mixture), including m-xylene, o-xylene, p-xylene | 1330-20-7 |  |  | 0.0048923 |  | 0.0002 | 0.0048923 | 0.048923 |  |  |  |  | 110.8109 | 0.32289
Polychlorinated biphenyls (PCBs) | 1336-36-3 |  | 0.000151 |  |  | 8.73e-05 | 0.000151 | 0.00151 |  |  |  |  | 3.4202 | 0.009966
Polychlorinated biphenyls (PCBs) TEQ | 645 |  | 2.61e-10 |  |  |  | 2.61e-10 | 2.61e-09 |  |  |  |  | 5.9116e-06 | 1.7226e-08
Polychlorinated dibenzo-p-dioxins (PCDDs) & dibenzofurans (PCDFs) TEQ | 646 |  | 1.74e-11 |  |  |  | 1.74e-11 | 1.74e-10 |  |  |  |  | 3.9411e-07 | 1.1484e-09
PAHs | 401 | [5 empty] | 8.985e-06 | 8.985e-05 |  |  |  |  | 0.20351 | 0.00059301
Diesel Emissions |  |  |  | M gal/hour
Pollutant | CAS | EF [lb/M gal] |  | 0.032 |  | lb/yr | lb/day
Benzene | 71-43-2 | 0.1863 |  | 72.48 | M gal/yr | 13.503 | 0.039347 | [5 empty] | 13.503 | 0.039347
1,3-Butadiene | 106-99-0 | 0.2174 |  | 0.2112 | M gal/day | 15.7572 | 0.045915 | [5 empty] | 15.7572 | 0.045915
Cadmium and compounds | 7440-43-9 | 0.0015 |  |  |  | 0.10872 | 0.0003168 | [5 empty] | 0.10872 | 0.0003168
Formaldehyde | 50-00-0 | 1.7261 |  |  |  | 125.1077 | 0.36455 | [5 empty] | 125.1077 | 0.36455
Chromium VI, chromate, and dichromate particulate | 18540-29-9 | 0.0001 |  |  |  | 0.007248 | 2.112e-05 | [5 empty] | 0.007248 | 2.112e-05
Arsenic and compounds | 7440-38-2 | 0.0016 |  |  |  | 0.11597 | 0.00033792 | [5 empty] | 0.11597 | 0.00033792
Lead and compounds | 7439-92-1 | 0.0083 |  |  |  | 0.60158 | 0.001753 | [5 empty] | 0.60158 | 0.001753
Nickel and compounds | 7440-02-0 | 0.0039 |  |  |  | 0.28267 | 0.00082368 | [5 empty] | 0.28267 | 0.00082368
Naphthalene | 91-20-3 | 0.0197 |  |  |  | 1.4279 | 0.0041606 | [5 empty] | 1.4279 | 0.0041606
PAHs (excluding Naphthalene)* | 401 | 0.0362 |  |  |  | 2.6238 | 0.0076454 | [5 empty] | 2.6238 | 0.0076454
Benzo[a]pyrene* | 50-32-8 | 3.55e-05 |  |  |  | 0.002573 | 7.4976e-06 | [5 empty] | 0.002573 | 7.4976e-06
Acetaldehyde | 75-07-0 | 0.7833 |  |  |  | 56.7736 | 0.16543 | [5 empty] | 56.7736 | 0.16543
Acrolein | 107-02-8 | 0.0339 |  |  |  | 2.4571 | 0.0071597 | [5 empty] | 2.4571 | 0.0071597
Ammonia** | 7664-41-7 | 0.8 |  |  |  | 57.984 | 0.16896 | [5 empty] | 57.984 | 0.16896
Copper and compounds | 7440-50-8 | 0.0041 |  |  |  | 0.29717 | 0.00086592 | [5 empty] | 0.29717 | 0.00086592
Ethylbenzene | 100-41-4 | 0.0109 |  |  |  | 0.79003 | 0.0023021 | [5 empty] | 0.79003 | 0.0023021
Hexane | 110-54-3 | 0.0269 |  |  |  | 1.9497 | 0.0056813 | [5 empty] | 1.9497 | 0.0056813
Hydrochloric acid | 7647-01-0 | 0.1863 |  |  |  | 13.503 | 0.039347 | [5 empty] | 13.503 | 0.039347
Manganese and compounds | 7439-96-5 | 0.0031 |  |  |  | 0.22469 | 0.00065472 | [5 empty] | 0.22469 | 0.00065472
Mercury and compounds | 7439-97-6 | 0.002 |  |  |  | 0.14496 | 0.0004224 | [5 empty] | 0.14496 | 0.0004224
Selenium and compounds | 7782-49-2 | 0.0022 |  |  |  | 0.15946 | 0.00046464 | [5 empty] | 0.15946 | 0.00046464
Toluene | 108-88-3 | 0.1054 |  |  |  | 7.6394 | 0.02226 | [5 empty] | 7.6394 | 0.02226
Xylene (mixture), including m-xylene, o-xylene, p-xylene | 1330-20-7 | 0.0424 |  |  |  | 3.0732 | 0.0089549 | [5 empty] | 3.0732 | 0.0089549
Diesel exhaust particulates (PM 2.5)^^ | 200 | 7.4 |  |  |  | 536.352 | 1.5629 | [5 empty] | 536.352 | 1.5629
ASR/Fluff conveyor emissions
Pollutant | CAS |  | [lb PM/lb material] |  | Percent ASR | 30%
PM10 |  | Unc | 1.3054e-05
|  | Con | 4.7877e-06
|  |  | [lb/lb material shredded] |  | Drops
|  |  | Uncon | Con | Uncon | Con | lb/year | lb/day
Aluminum and compounds | 7429-90-5 | PM | 1.0273e-07 | 3.7679e-08 | 3 | 1 | 4.7005 | 0.013697 |  |  |  |  | 4.7005 | 0.013697
Arsenic and compounds | 7440-38-2 | PM | 2.0886e-10 | 7.6603e-11 | 3 | 1 | 0.0095563 | 2.7846e-05 |  |  |  |  | 0.0095563 | 2.7846e-05
Barium and compounds | 7440-39-3 | PM | 4.5036e-10 | 1.6518e-10 | 3 | 1 | 0.020606 | 6.0043e-05 |  |  |  |  | 0.020606 | 6.0043e-05
Cadmium and compounds | 7440-43-9 | PM | 3.3157e-10 | 1.2161e-10 | 3 | 1 | 0.015171 | 4.4206e-05 |  |  |  |  | 0.015171 | 4.4206e-05
Cobalt and compounds | 7440-48-4 | PM | 2.8588e-10 | 1.0485e-10 | 3 | 1 | 0.01308 | 3.8114e-05 |  |  |  |  | 0.01308 | 3.8114e-05
Copper and compounds | 7440-50-8 | PM | 4.6158e-07 | 1.6929e-07 | 3 | 1 | 21.1194 | 0.06154 |  |  |  |  | 21.1194 | 0.06154
Lead and compounds | 7439-92-1 | PM | 1.5142e-07 | 5.5537e-08 | 3 | 1 | 6.9283 | 0.020188 |  |  |  |  | 6.9283 | 0.020188
Manganese and compounds | 7439-96-5 | PM | 7.1404e-09 | 2.6189e-09 | 3 | 1 | 0.32671 | 0.00095199 |  |  |  |  | 0.32671 | 0.00095199
Mercury and compounds | 7439-97-6 | PM | 8.485e-12 | 3.112e-12 | 3 | 1 | 0.00038822 | 1.1312e-06 |  |  |  |  | 0.00038822 | 1.1312e-06
Nickel compounds, insoluble | 365 | PM | 5.091e-09 | 1.8672e-09 | 3 | 1 | 0.23293 | 0.00067875 |  |  |  |  | 0.23293 | 0.00067875
Zinc and compounds | 7440-66-6 | PM | 1.5273e-07 | 5.6016e-08 | 3 | 1 | 6.988 | 0.020362 |  |  |  |  | 6.988 | 0.020362
Benzene | 71-43-2 | VOC | 5e-09 | 0 | 1 | 0 | 0.06795 | 0.000198 |  |  |  |  | 0.06795 | 0.000198
Ethyl benzene | 100-41-4 | VOC | 0.00012195 | 0 | 0 | 0 | 0 | 0 |  |  |  |  | 0 | 0
Naphthalene | 91-20-3 | VOC | 0.00014125 | 0 | 0 | 0 | 0 | 0 |  |  |  |  | 0 | 0
Styrene | 100-42-5 | VOC | 0.0001895 | 0 | 0 | 0 | 0 | 0 |  |  |  |  | 0 | 0
Toluene | 108-88-3 | VOC | 0.0003235 | 0 | 0 | 0 | 0 | 0 |  |  |  |  | 0 | 0
1,2,4 -Trimethylbenzene | 95-63-6 | VOC | 0.000687 | 0 | 0 | 0 | 0 | 0 |  |  |  |  | 0 | 0
1,3,5-Trimethylbenzene | 108-67-8 | VOC | 0.0002505 | 0 | 0 | 0 | 0 | 0 |  |  |  |  | 0 | 0
Xylene (mixture), including m-xylene, o-xylene, p-xylene | 1330-20-7 | VOC | 0.000714 | 0 | 0 | 0 | 0 | 0 |  |  |  |  | 0 | 0
Polychlorinated biphenyls (PCBs) | 1336-36-3 | SVOC | 2.0886e-10 | 7.6603e-11 | 3 | 1 | 0.0095563 | 2.7846e-05 |  |  |  |  | 0.0095563 | 2.7846e-05
Polychlorinated biphenyls (PCBs) TEQ | 645 | SVOC | 2.6108e-15 | 9.5754e-16 | 3 | 1 | 1.1945e-07 | 3.4808e-10 |  |  |  |  | 1.1945e-07 | 3.4808e-10
Polychlorinated dibenzo-p-dioxins (PCDDs) & dibenzofurans (PCDFs) TEQ | 646 | SVOC | 2.8718e-15 | 1.0533e-15 | 3 | 1 | 1.314e-07 | 3.8288e-10 |  |  |  |  | 1.314e-07 | 3.8288e-10
Polychlorinated naphthalenes |  | SVOC | 4.8299e-13 | 1.7714e-13 | 3 | 1 | 2.2099e-05 | 6.4394e-08 |  |  |  |  | 2.2099e-05 | 6.4394e-08
Hexachlorobenzene | 118-74-1 | SVOC | 1.4359e-11 | 5.2664e-12 | 3 | 1 | 0.00065699 | 1.9144e-06 |  |  |  |  | 0.00065699 | 1.9144e-06
2,4,6-Trichlorophenol | 88-06-2 | VOC | 1e-06 | 0 | 1 | 0 | 13.59 | 0.0396 |  |  |  |  | 13.59 | 0.0396
PBDDs/PBDFs |  | SVOC | 8.485e-13 | 3.112e-13 | 3 | 1 | 3.8822e-05 | 1.1312e-07 |  |  |  |  | 3.8822e-05 | 1.1312e-07
Polybrominated diphenyl ethers (PBDEs) | 447 | SVOC | 2.2844e-09 | 8.3784e-10 | 3 | 1 | 0.10452 | 0.00030457 |  |  |  |  | 0.10452 | 0.00030457
Tetrabromobisphenol A | 79-94-7 | VOC | 5.85e-07 | 0 | 1 | 0 | 7.9501 | 0.023166 |  |  |  |  | 7.9501 | 0.023166
Hexabromocyclododecane | 3194-55-6 | SVOC | 4.3665e-11 | 1.6015e-11 | 3 | 1 | 0.0019979 | 5.8216e-06 |  |  |  |  | 0.0019979 | 5.8216e-06
2,4,6-Tribromophenol | 118-79-6 | VOC | 1.24e-07 | 0 | 1 | 0 | 1.6852 | 0.0049104 |  |  |  |  | 1.6852 | 0.0049104
Polycyclic aromatic hydrocarbons (PAHs) | 401 | SVOC | 3.9096e-10 | 1.4339e-10 | 3 | 1 | 0.017888 | 5.2124e-05 |  |  |  |  | 0.017888 | 5.2124e-05
Bis(2-ethylhexyl) phthalate (DEHP) | 117-81-7 | SVOC | 1.0835e-10 | 3.9738e-11 | 3 | 1 | 0.0049573 | 1.4445e-05 |  |  |  |  | 0.0049573 | 1.4445e-05
ASR/Fluff Storage Pile emissions
Pollutant | CAS |  | [lb ASR PM/hour] |  | Percent ASR | 100% |  | 8760 | hr/yr
PM10 |  | Unc | 0.0010292 |  |  |  |  | 24 | hr/day
|  | Con | 1.8569e-05
|  |  | Uncon | Con | lb/year | lb/day
Aluminum and compounds | 7429-90-5 | PM | 8.0997e-06 | 1.4614e-07 | 0.072234 | 0.0001979 | [6 empty] | 0.072234 | 0.0001979
Arsenic and compounds | 7440-38-2 | PM | 1.6467e-08 | 2.971e-10 | 0.00014685 | 4.0234e-07 | [6 empty] | 0.00014685 | 4.0234e-07
Barium and compounds | 7440-39-3 | PM | 3.5507e-08 | 6.4063e-10 | 0.00031665 | 8.6754e-07 | [6 empty] | 0.00031665 | 8.6754e-07
Cadmium and compounds | 7440-43-9 | PM | 2.6141e-08 | 4.7165e-10 | 0.00023313 | 6.3871e-07 | [6 empty] | 0.00023313 | 6.3871e-07
Cobalt and compounds | 7440-48-4 | PM | 2.2539e-08 | 4.0666e-10 | 0.00020101 | 5.507e-07 | [6 empty] | 0.00020101 | 5.507e-07
Copper and compounds | 7440-50-8 | PM | 3.6392e-05 | 6.566e-07 | 0.32455 | 0.00088917 | [6 empty] | 0.32455 | 0.00088917
Lead and compounds | 7439-92-1 | PM | 1.1939e-05 | 2.154e-07 | 0.10647 | 0.0002917 | [6 empty] | 0.10647 | 0.0002917
Manganese and compounds | 7439-96-5 | PM | 5.6297e-07 | 1.0157e-08 | 0.0050206 | 1.3755e-05 | [6 empty] | 0.0050206 | 1.3755e-05
Mercury and compounds | 7439-97-6 | PM | 6.6897e-10 | 1.207e-11 | 5.9659e-06 | 1.6345e-08 | [6 empty] | 5.9659e-06 | 1.6345e-08
Nickel compounds, insoluble | 365 | PM | 4.0138e-07 | 7.2419e-09 | 0.0035796 | 9.807e-06 | [6 empty] | 0.0035796 | 9.807e-06
Zinc and compounds | 7440-66-6 | PM | 1.2042e-05 | 2.1726e-07 | 0.10739 | 0.00029421 | [6 empty] | 0.10739 | 0.00029421
Polychlorinated biphenyls (PCBs) | 1336-36-3 | SVOC | 1.6467e-08 | 2.971e-10 | 0.00014685 | 4.0234e-07 | [6 empty] | 0.00014685 | 4.0234e-07
Polychlorinated biphenyls (PCBs) TEQ | 645 | SVOC | 2.0584e-13 | 3.7138e-15 | 1.8357e-09 | 5.0292e-12 | [6 empty] | 1.8357e-09 | 5.0292e-12
Polychlorinated dibenzo-p-dioxins (PCDDs) & dibenzofurans (PCDFs) TEQ | 646 | SVOC | 2.2642e-13 | 4.0852e-15 | 2.0192e-09 | 5.5322e-12 | [6 empty] | 2.0192e-09 | 5.5322e-12
Polychlorinated naphthalenes |  | SVOC | 3.808e-11 | 6.8705e-13 | 3.396e-07 | 9.3041e-10 | [6 empty] | 3.396e-07 | 9.3041e-10
Hexachlorobenzene | 118-74-1 | SVOC | 1.1321e-09 | 2.0426e-11 | 1.0096e-05 | 2.7661e-08 | [6 empty] | 1.0096e-05 | 2.7661e-08
PBDDs/PBDFs |  | SVOC | 6.6897e-11 | 1.207e-12 | 5.9659e-07 | 1.6345e-09 | [6 empty] | 5.9659e-07 | 1.6345e-09
Polybrominated diphenyl ethers (PBDEs) | 447 | SVOC | 1.8011e-07 | 3.2496e-09 | 0.0016062 | 4.4006e-06 | [6 empty] | 0.0016062 | 4.4006e-06
Hexabromocyclododecane | 3194-55-6 | SVOC | 3.4426e-09 | 6.2113e-11 | 3.0702e-05 | 8.4114e-08 | [6 empty] | 3.0702e-05 | 8.4114e-08
Polycyclic aromatic hydrocarbons (PAHs) | 401 | SVOC | 3.0824e-08 | 5.5614e-10 | 0.00027489 | 7.5313e-07 | [6 empty] | 0.00027489 | 7.5313e-07
Bis(2-ethylhexyl) phthalate (DEHP) | 117-81-7 | SVOC | 8.5423e-09 | 1.5412e-10 | 7.618e-05 | 2.0871e-07 | [6 empty] | 7.618e-05 | 2.0871e-07
Fluid Draining Operations
Pollutant | CAS | % VOC | lb/hr | lb/year | lb/day |  |  |  | 2.7 | gal/auto |  | 2265 | hr/yr
2,2,4 Trimethylpentane | 540-84-1 | 2.6 | 0.0070165 | 15.8924 | 0.046309 |  |  |  | 15100 | auto/yr |  | 6.6 | hr/d
Benzene | 71-43-2 | 2.2 | 0.005937 | 13.4474 | 0.039184 |  |  |  | 44 | auto/day |  | 1.5 | ton/auto
Ethylbenzene | 100-41-4 | 0.5 | 0.0013493 | 3.0562 | 0.0089055 |  |  |  | 6.6667 | auto/hr |  | 10 | shredder ton/hr
Hexane | 110-54-3 | 4.4 | 0.011874 | 26.8947 | 0.078369 |  |  |  | 14.9925 | lb VOC/M gal
Toluene | 108-88-3 | 4 | 0.010795 | 24.4498 | 0.071244 |  |  |  | 611.2443 | lb VOC/yr
Xylenes | 1330-20-7 | 1.5 | 0.004048 | 9.1687 | 0.026717 |  |  |  | 1.7811 | lb VOC/day |  |  | VOC Emission Factor Variables
[9 empty] | 0.26987 | lb VOC/hr |  | Physical Data | Gasoline | Reference
[12 empty] | Saturation Factor (S) | 1.45 | AP-42 Table 5.2-1; worst case
[12 empty] | True Vapor Pressure (P, psia)b | 7 | AP-42 Table 7.1-2; RVP 13 Gasoline
[12 empty] | Vapor Molecular Weight (M, lb/lb-mol)b | 62 | AP-42 Table 7.1-2; RVP 13 Gasoline
[12 empty] | Temperature (T, deg R)c | 523 | AP 42 Table 7.1-7; Salem OR
[12 empty] | VOC Emissions Factor (lb/103 gal) | 14.9925 | AP-42 Chapter 5.2 Eq. (1)
VOC EF = 12.46 x SPM / T
Note on C2: GISKA J.R.: These are EF references from source testing data.
Note on E45: GISKA J.R.: Derived from cut sheet consumption of 205 g/kW-hr at 1,900 rpm with power of 490kW and density of diesel at 6.943 lb/gal.
Note on C56: Author: AP-42 EF from Table 3.4-4 of 2.57E-7 and HHV of 138,000 BTU/gal diesel.
Note on C69: Author: Includes estimate of HC emissions for condensible PM fraction for Tier 4 engines and using 515kW for this engine.
Note on D75: GISKA J.R.: Uncontrolled PM EF is 0.0261 lb PM10/ton material shredded.
Note on D76: GISKA J.R.: Controlled PM EF is 0.00958 lb PM10/ton material shredded.
Note on C90: GISKA J.R.: VOC calcs based on total %ASR, not PM.
Note on A91: GISKA J.R.: VOC emissions accounted for in shredder emissions.
Note on D115: GISKA J.R.: Uncontrolled PM EF for ASR storage.
Note on D116: GISKA J.R.: Controlled PM EF for ASR pile in 3-sided container.