## Form Instructions
Please save this file to your own computer before filling out this reporting form.
Before completing this form please review the DEQ website for the most recent versions and instructions for this form:
https://www.oregon.gov/deq/aq/aqPermits/Pages/CAO-reg.aspx
All DEQ and Lane Regional Air Protection Agency permitted facilities, or facilities applying for Air Quality permits, will need to complete and submit this form as the first step in the Cleaner Air Oregon Air Toxics Program.
Please fill out the following worksheets to complete an air toxic emissions inventory for your facility:
Worksheet 1 | Facility Information | Record facility name and address, contact person, source number, and number of employees in the boxes.
Worksheet 2 | Emission Units & Activities | Record all Toxics Emissions Units and activities that emit air toxics included in the list of associated Air Toxic contaminants. Provide both annual and maximum daily production and process rates, emission type, and control devices/efficiency for each emissions unit.
Worksheet 3 | Pollutant Emissions - EF | Record all Air Toxic pollutants CAS/DEQ ID and chemical names, pollutant-specifc emissions factors and control efficiencies, and calculated emissions.
Worksheet 4 | Material Balance Activities | Record all emission units and activities that emit air toxics included in the list of associated air toxic contaminants. Provide annual and maximum daily material usage and waste activities, material names and manufacturer, and emission type.
Worksheet 5 | Pollutant Emissions - MB | Record all Air Toxic pollutants CAS/DEQ ID and chemical names associated with recorded materials, pollutant-specifc percent composition and control efficiencies, and calculated emissions.
Note: Emissions information will be entered on Worksheets 2&3 for EF-based emissions, and Worksheets 4&5 for Material Balance-based emissions.
What you need (Existing Sources):
1. Current Permit and Permit Review Report
2. Emission Detail Sheets
3. Safety Data Sheets, Certified Product Data Sheets, Environmental Data Sheets, or any lab data for each material used.
4. Most Recent Annual Report[s]
5. Any other documentation needed to help fulfill request - e.g. emissions factor references, source test review reports, etc.
Worksheet 1: Facility Information
Please provide the facility name and address, contact person, and source number which is the first 6 digits of the permit number (existing sources) in the boxes provided.
Worksheet 2: Emission Units & Activities
1. List all Toxics Emissions Units (TEUs), Activity IDs and descriptions, and Control Devices for all emission units or activities that emit air toxics at the facility. Use emission unit or activity ID from permits and create new IDs as necessary. For Material Balance activities proceed to Worksheet 4.
2. Record emissions type (i.e. Stack or Fugitive) and corresponding emission type ID.
3. Describe activity units (e.g. MM ft3, gallons, tons, MMBTU, pounds, etc.) and type (e.g. natural gas, wood, metal poured, etc.) for each specific emissions unit/activty.
4. Record quantities, units of measurements, and types of Annual and Maximum Daily activity/production/process rates for each TEU/Activity for "Actual", "Requested PTE", and "Capacity" production scenarios.
Note: "Actual" is based on the reporting year (existing sources) or an estimate of typical production (new sources); "Requested PTE" is the level requested by the source, which may be
higher than "Actual" production values; and "Capacity" is based on the 100% uptime and production for the facility - this may be used for de Minimus screening.
Worksheet 3: Pollutant Emissions - EF
1. Provide a row for each Air Toxic emitted from a specified TEU. Either select a CAS number or DEQ ID from the dropdown list or cut and paste both the CAS/DEQ ID and Chemical Name for each pollutant.
2. Provide the Total Combined Control Efficiency for each pollutant from the specificied TEU - this value may be composed of multiple capture/transfer efficiencies and destruction/removal efficiencies. Note: These control efficiencies may differ for different pollutants from the same TEU.
3. Provide pollutant-specifc Emissions Factors (EF) for both Annual and Maximum Daily emissions (if different). Also provide the units for the EF values in pounds/activity units. Provide EF references (AP-42, WebFire, Source Tests, etc.) and any related notes (e.g. Control Efficiency references).
4. Calculate emissions using the following formula (Note: see the example calculations in red):
E = (P)*(EF)*(1-CE)
| E | = | Annual or Maximum Daily air toxics emissions [Pounds/(Year¦Day)]
| P | = | Production or Process Usage Rate [Activity Units/(Year¦Day)]
| EF | = | Pollutant Emission Factor [Pounds/ Activity Unit]
| CE | = | Overall Control Efficiency expressed as a decimal.
Worksheet 4: Material Balance Activities
1. List all TEU IDs and TEU/Activity descriptions with emissions from material balance activities. For Emission Factor-based activities proceed to Worksheet 2.
2. List all materials (e.g. paints, coating materials, thinners, solvents, etc.) containing pollutants from the provided Air Toxics list - include product name and manufacturer for each specified TEU/Activity.
3. Record emissions type (i.e. Stack or Fugitive) and corresponding emission type ID.
4. Record "Material Usage" quantities in pounds for both annual and maximum daily activity/production/process rates for each TEU/activity for "Actual", "Requested PTE", and "Capacity" production scenarios.
Note: "Actual" is based on the reporting year (existing sources) or an estimate of typical production (new sources); "Requested PTE" is the level requested by the source, which may be
higher than "Actual" production values; and "Capacity" is based on the 100% uptime and production for the facility - this may be used for de Minimus screening.
5. Record "Material Wasted" quantities in pounds for both annual and maximum daily activity/production/process rates for each TEU/activity for "Actual", "Requested PTE", and "Capacity" production scenarios.
Note: "Material Wasted" may consist of waste collected and shipped off-site, materials that drain as liquid to a collection/treatment system, material that may be retained in the product,
or any material that should beexcluded from emissions calculations.
Worksheet 5: Pollutant Emissions - MB
1. Provide a row for each Air Toxic emitted from a specified material and its associated TEU/Activity. Either select a CAS number or DEQ ID from the dropdown list or cut and paste both the CAS/DEQ ID and Chemical Name for each pollutant.
2. Provide the Total Combined Control Efficiency for each pollutant contained in a specified material - this value may be composed of multiple capture/transfer efficiencies and destruction/removal efficiencies. Note: These control efficiencies may differ for different pollutants from the same material and TEU/Activity.
3. Provide the percent composition for the Air Toxic in the specified material as provided by the manufacturer supplied data (e.g. SDS).
Note:
If percent weight is a range, use the mid-point of the range. (e.g., if range is 10-50% use 30%, or if the SDS lists < 5% use 2.5%)
4. Provide any notes or references relevant to the pollutant emissions - e.g. technical references, details of control efficiencies, etc.
5. Calculate emissions using the following formula (Note: see the example calculations in red):
E = [(CX–WX)*KX]*(1–CE)
| E | = | Annual or Maximum Daily air toxic emissions [Pounds/(Year¦Day)]
| X | = | Subscript X represents a specific material
| C | = | Material usage [Pounds/(Year¦Day)]
| W | = | Material waste [Pounds/(Year¦Day)]
| K | = | Percent weight air toxic pollutant concentration expressed as a decimal
| CE | = | Control efficiency expressed as decimal
AQ405CAO Form - Version 1.54
9/19/2019

## 1. Facility Information
Facility Information
Facility Name | PCC Structurals, Inc., LPC
Facility Address | 4600 SE Harney Drive
City | Portland
Zip Code | 97206
Source Number (for existing sources) | 26-1867
Facility Contact | Sherry Uchytil
Phone Number | 503-777-7683
AQ405CAO Form - Version 1.54
9/19/2019

## 2. Emissions Units & Activities
Emissions Unit Information |  |  | Stack/Fugitive Information |  | Activity Information
Toxics Emissions Unit ID | Unit Description | Control Device[s] | Emission Type (e.g. Point or Fugitive) | Stack or Fugitive ID | Units (e.g. hours operation, tons material, gallons) | Description/Type | Annual - Chronic [units/year] |  |  | Max Daily - Acute [units/day]
[7 empty] | Actual | Requested PTE | Capacity | Actual | Requested PTE | Capacity
TEU-1 | Widget Maker 1 (EXAMPLE) | Widget Waste RCO | Point | ST-1 | tons | Input Material X | 100 | 140 | 200 | 0.3 | 0.5 | 0.8
AC_ST_P | Air Casting, Steel Parts - 60% to BH 9256 | 60% to BH 9256 + HEPA | Point | Multiple | lb metal poured | Metal poured |  | 2000000 |  |  | 5479.4521
AC_ST_I | Air Casting, Steel Ingots - 60% to BH 9256 | 60% to BH 9256 + HEPA | Point | Multiple | lb metal poured | Metal poured |  | 1000000 |  |  | 2739.726
VC_ST_P_VF3-4 | Vacuum Casting, Steel Parts, Vacuum Furnaces 3 and 4 | Condensation Filtration Device | Point | Multiple | lb metal poured | Metal poured |  | 6000000 |  |  | 16438.3562
VC_ST_P_MC1_M | Vacuum Casting, Steel Parts, Master Caster 1, Melting | Condensation Filtration Device | Point | Multiple | lb metal poured | Metal poured |  | 7000000 |  |  | 19178.0822
VC_ST_P_MC1_C | Vacuum Casting, Steel Parts, Master Caster 1, Cooling - 70% to BH 9256 | 70% to BH 9256 + HEPA | Point | Multiple | lb metal poured | Metal poured |  | 7000000 |  |  | 19178.0822
VC_ST_I_VMM1 | Vacuum Casting, Steel Ingots, Vacuum Master Melt 1 - 50% to BH 9760 | 50% to BH 9670 + HEPA | Point | Multiple | lb metal poured | Metal poured |  | 9500000 |  |  | 26027.3973
VC_ST_I_VMM2 | Vacuum Casting, Steel Ingots, Vacuum Master Melt 2 | Condensation Filtration Device | Point | Multiple | lb metal poured | Metal poured |  | 9500000 |  |  | 26027.3973
HOT_TOP_ST
AUTOCLAVE_ST
INV_SHELL_S | Investing Department Shell Makeup/Ceramics Dust | BH 3804 | Point | RTO_S | ton PM generated | PM generated |  | 14.4075 |  |  | 0.039472
INV_S
INV_S
INV_S
INV_S
INV_S_DOWN
INV_S_DOWN
INV_S_DOWN
BURNOUT_WAX_S
BURNOUT_NW_S
BURNOUT_LTX_S
ETCH_S | Acid Etch, Steel |  | Point | Multiple | hrs | hours of use |  | 8760 |  |  | 24
CLN_GEN_S | Cleaning - General | BH 0585 | Point | BH 0585 | ton PM generated | PM generated |  | 84.5353 |  |  | 0.2316
FIN_SAND_S | Steel Finishing - Sandblast | BH 1659 | Point | BH1659 | ton PM generated | PM generated |  | 49.4714 |  |  | 0.13554
CLN_SHELL_S | Cleaning - Shell Removal | BH 1807 | Point | BH1807 | ton PM generated | PM generated |  | 84.5353 |  |  | 0.2316
SM_PTPK_S | Small Pot Packing - Steel | BH 2214 | Point | BH2214 | ton PM generated | PM generated |  | 0.84622 |  |  | 0.0023184
FIN_BELT_S | Steel Finishing - Belt grinding - Baghouse w/ HEPA | BH 5549 + HEPA | Point | BH5549 | ton PM generated | PM generated |  | 0.25578 |  |  | 0.00070077
FIN_GRIND_S | Rework grinding - Steel | BH 6417 + HEPA | Point | BH6417 | ton PM generated | PM generated |  | 1.5329 |  |  | 0.0041999
METAL_PREP_S | Metal Prep | BH 6532 + HEPA | Point | BH6532 | ton PM generated | PM generated |  | 13.6073 |  |  | 0.03728
LG_PTPK_S | Large Pot Packing - Steel | BH 6671 | Point | BH6671 | ton PM generated | PM generated |  | 1.1934 |  |  | 0.0032696
CLN_SHOT2_T | Ti Cleaning - Shotblast | BH 8687 | Point | BH8687 | ton PM generated | PM generated |  | 705.1842 |  |  | 1.932
ING_FIN_S | Foundry - Ingot Processing - Baghouse w/HEPA | BH 8901 + HEPA | Point | BH8901 | ton PM generated | PM generated |  | 23.5473 |  |  | 0.064513
ING_PREP_S | Ingot Prep | BH 9115 | Point | BH9115 | ton PM generated | PM generated |  | 3.9414 |  |  | 0.010798
FIN_GRINDBLST_S | Steel Finishing - grind and blast - Baghouses w/ HEPA | BH 9196 + HEPA | Point | BH9196 | ton PM generated | PM generated |  | 14.3931 |  |  | 0.039433
CLN_CUT_S | Cleaning - Cutting | BH 9203 + HEPA | Point | BH9203-1 - BH9203-6 | ton PM generated | PM generated |  | 20.8093 |  |  | 0.057012
FIN_REWORK_S | Steel Finishing - grind and blast - Baghouses w/ HEPA | BH 9255 + HEPA | Point | BH9255 | ton PM generated | PM generated |  | 9.9277 |  |  | 0.027199
ST_BLDG | Commingled Emissions, Steel foundry |  | Point | Multiple | ton PM emitted | BH dust emitted |  | -- |  |  | --
HT_VAC_AP_S | Heat Treat, Air Casting, Steel (Vacuum/Electric Heat-Treat Furnace) | Condensation Filtration Device | Point | Multiple | ton metal procesed | Metal processed |  | 225 |  |  | 0.61644
HT_NG_AP_S | Heat Treat, Air Casting, Steel (Natural Gas Heat-Treat Furnace) |  | Point | Multiple | ton metal procesed | Metal processed |  | 75 |  |  | 0.20548
HT_VAC_VP_S | Heat Treat, Vacuum Casting, Steel (Vacuum/Electric Heat-Treat Furnace) | Condensation Filtration Device | Point | Multiple | ton metal procesed | Metal processed |  | 1462.5 |  |  | 4.0068
HT_NG_VP_S | Heat Treat, Vacuum Casting, Steel (Natural Gas Heat-Treat Furnace) |  | Point | Multiple | ton metal procesed | Metal processed |  | 487.5 |  |  | 1.3356
HT_VAC_TP_S | Heat Treat, Vacuum Casting, Titanium Parts, Steel | Condensation Filtration Device | Point | Multiple | ton metal procesed | Metal processed |  | 521.5 |  |  | 1.4288
WELD_S
VC_OP_TP | Vacuum Casting, Titanium Parts, Oil Pump | Condensation Filtration Device | Point | Multiple | lb metal poured | Metal poured |  | 6666666.6667 |  |  | 18264.8402
VC_DP_TP | Vacuum Casting, Titanium Parts, w/ dry pumps and HEPA filtration | HEPA (PTE) | Point | VF3 | lb metal poured | Metal poured |  | 3333333.3333 |  |  | 9132.4201
AUTOCLAVE_T
INV_DIP2_T | Ti Investing Backup Dip - Baghouse w/ HEPA - Vents to RCO | BH 3007 + HEPA | Point | RCO_T | ton PM generated | PM generated |  | 10.7143 |  |  | 0.029354
INV_DIP1_T | Ti Investing First Dip - Baghouse w/ HEPA - Vents to RCO | BH 3342 + HEPA | Point | RCO_T | ton PM generated | PM generated |  | 3.6686 |  |  | 0.010051
INV_T
INV_T
INV_T
INV_T
INV_T
INV_T_UNC
INV_T_UNC
INV_T_UNC
INV_T_UNC
BURNOUT_WAX_T
BURNOUT_NW_T
ETCH_T | Acid Etch, Titanium |  | Point | Multiple | hrs/yr | hours of operation |  | 8760 |  |  | 24
FIN_SAND_T | Ti Finishing | BH 3006 | Point | BH3006 | ton PM generated | PM generated |  | 33.8044 |  |  | 0.092615
CLN_BLAST_T | Ti Cleaning - Baghouse w/ HEPA (ULPA for PTE) | BH 3747 (2018); + ULPA (PTE) | Point | BH3747 | ton PM generated | PM generated |  | 3.45 |  |  | 0.0094519
CLN_CUT_T | Ti Cleaning - Baghouse w/ HEPA (ULPA for PTE) | BH 3930 (2018); + ULPA (PTE) | Point | BH3930 | ton PM generated | PM generated |  | 4.1302 |  |  | 0.011316
CLN_SHOT1_T | Ti Cleaning - Shotblast | BH 7094 | Point | BH7094 | ton PM generated | PM generated |  | 8.5605 |  |  | 0.023454
FPI_T | Ti - FPI | BH 8150 | Point | BH8150 | ton PM generated | PM generated |  | 0.14835 |  |  | 0.00040644
TI_BLDG | Commingled Emissions, Titanium foundry |  | Point | Multiple | ton PM emitted | BH dust emitted |  | -- |  |  | --
HT_VAC_TP_TI | Heat Treat, Vacuum Casting, Titanium |  | Point | Multiple | ton metal processed | Metal processed |  | 2474.5 |  |  | 6.7795
WELD_TI
GRIND_TI_CONT | Grinding, Titanium, Controlled | Water curtain | Point | Multiple | lb metal processed | Metal processed |  | 2419266.2779 |  |  | 6628.1268
ALPHA_CASE | Alpha Case Removal Tanks | Scrubber | Point | Multiple | hr | Operational Hours |  | 8760 |  |  | 24
TORCH_TI_MAP | Titanium Torch Cutting - Baghouse | BH 0802 | Point | BH0802 | ton PM generated | PM generated |  | 31.9318 |  |  | 0.087484
TORCH_MAP | Torch Cutting - Baghouse w/ULPA (PTE) | BH 0803 (2018); + ULPA (PTE) | Point | BH0803 | ton PM generated | PM generated |  | 8.5034 |  |  | 0.023297
CUTTING_MAP | Plasma and Air Arc Cutting - Baghouse w/ HEPA | BH 9031 + HEPA | Point | BH9031-1 - BH9031-6 | ton PM generated | PM generated |  | 11.9291 |  |  | 0.032682
MAP_BLDG | Commingled Emissions, MAP |  | Point | Multiple | ton PM emitted | BH dust collected |  | -- |  |  | --
REWORK_W_LSBSI | Finishing - LSBS I - Baghouse w/ULPA (PTE) | BH 5062 (2018); + ULPA (PTE) | Point | BH5062 | ton PM generated | PM generated |  | 33.2514 |  |  | 0.0911
REWORK_E_LSBSI | Finishing - LSBS I - Baghouse w/ULPA (PTE) | BH 6265 (2018); + ULPA (PTE) | Point | BH6265 | ton PM generated | PM generated |  | 5.5491 |  |  | 0.015203
LSBSI_BLDG | Commingled Emissions, LSBSI |  | Point | Multiple | ton PM emitted | BH dust emitted |  | -- |  |  | --
WELD_LSBSI
REWORK_E_LSBSII | Finishing - LSBS II - Baghouse w/HEPA | BH 5365 + HEPA | Point | BH5365-1 - BH5365-3 | ton PM generated | PM generated |  | 123.9885 |  |  | 0.33969
BLAST_LSBSII | Finishing - LSBS II - Blast | BH 5457 | Point | BH5457 | ton PM generated | PM generated |  | 127.5841 |  |  | 0.34955
REWORK_W_LSBSII | Finishing - LSBS II | BH 6418 | Point | BH6418 | ton PM generated | PM generated |  | 9.2433 |  |  | 0.025324
LSBSII_BLDG | Commingled Emissions, LSBSII |  | Point (vents) | Multiple | ton PM emitted | BH dust emitted |  | -- |  |  | --
WELD_LSBSII
GRNDBLST_LMA | TI Finishing - LMA | BH 7095 | Point | BH7095 | ton PM generated | PM generated |  | 58.1241 |  |  | 0.15924
GRNDRWRK_LMA | TI Finishing - LMA | BH 7096 | Point | BH7096 | ton PM generated | PM generated |  | 5.8367 |  |  | 0.015991
LMA_BLDG | Commingled Emissions, LMA |  | Point (vents) | Multiple | ton PM emitted | BH dust emitted |  | -- |  |  | --
HT_VAC_TP_LMA | Heat Treat, Vacuum Casting, LMA (Vacuum/Electric Heat-Treat Furnace) |  | Point | Multiple | ton metal processed | Metal processed |  | 504 |  |  | 1.3808
GRIND_LMA | Grinding, LMA | Water curtain | Point | Multiple | lb metal processed | Metal processed |  | 442412.5364 |  |  | 1212.0891
WELD_LMA
ETCH_LMA | Acid Etch, LMA |  | Point | Multiple | hrs/yr | hours of operation |  | 8760 |  |  | 24
WELD_TBS
NG_LPC | Natural Gas Combustion, Large Parts Campus (LPC) |  | Point | Multiple | MMscf | Natural gas usage |  | 1074.3043 |  |  | 2.9433
NG_LSBSII | Natural Gas Combustion, LSBS II |  | Point | Multiple | MMscf | Natural gas usage |  | 32.5382 |  |  | 0.089146
NG_LMA | Natural Gas Combustion, LMA |  | Point | Multiple | MMscf | Natural gas usage |  | 53.1575 |  |  | 0.14564
INSTRUCTIONS:
- Toxic Emissions Unit and Stack/Fugitive ID: use IDs consistent with permit identifiers if applicable.
- Activity Units/Type: where possible, maintain consistency with permitted/reported Units/Type.
- Max Daily Activity: for semi-continuous/batch processes this value should account for co-occurring activities, process and/or maintenance, that would account for the potential maximum emissions activities for this pollutant.
- Actual: values should be based on the last full year reported to DEQ or estimates of normal activity (new sources).
- Capacity: maximum activity value achievable with 100% operational up-time for this unit.
- Requested PTE: values that a source is requesting to be permitted on that differ from "Actuals" and "Capacity".
AQ405CAO Form - Version 1.54
9/19/2019

## 3. Pollutant Emissions - EF
Calculated Emissions
Toxic Emissions Unit ID | Pollutant Information |  |  | Control Efficiency | Emission Factor Information |  |  |  | Annual - Chronic [lb/yr] |  |  | Max Daily - Acute [lb/day]
[5 empty] | EF Values |  | Units | Reference/Notes
| CAS or DEQ ID | Chemical Name | DEQ Sequence ID |  | Annual - Chronic | Max Daily - Acute |  |  | Actual | Requested PTE | Capacity | Actual | Requested PTE | Capacity
TEU-1 | 61-82-5 | Amitrole | 25 | 97.5% | 2.5 |  | lb/ton | Annual and max daily EF values are the same for this TEU and its pollutants | 6.25 | 8.75 | 12.5 | 0.01875 | 0.03125 | 0.05
TEU-1 | 7440-38-2 | Arsenic and compounds | 37 | 0% | 0.1 |  | lb/ton | The control efficiency does not apply to this pollutant | 10 | 14 | 20 | 0.03 | 0.05 | 0.08
AC_ST_P | 7429-90-5 | Aluminum and compounds |  |  | 7.866e-06 | 1.035e-05 | lb/lb metal poured | Based on a summary of baghouse dust analyses from multiple years. Where more than one analysis was performed, annual values are calculated based on an average of analysis results, and 24-hour values are based on the maximum values from the individual analysis results. |  | 15.732 |  |  | 0.056712
AC_ST_P | 7440-38-2 | Arsenic and compounds |  |  | 7.452e-10 | 9.522e-10 | lb/lb metal poured | Based on a summary of baghouse dust analyses from multiple years. Where more than one analysis was performed, annual values are calculated based on an average of analysis results, and 24-hour values are based on the maximum values from the individual analysis results. |  | 0.0014904 |  |  | 5.2175e-06
AC_ST_P | 7440-41-7 | Beryllium and compounds |  |  | ND | ND | lb/lb metal poured | Based on a summary of baghouse dust analyses from multiple years. Where more than one analysis was performed, annual values are calculated based on an average of analysis results, and 24-hour values are based on the maximum values from the individual analysis results. |  | -- |  |  | --
AC_ST_P | 7440-43-9 | Cadmium and compounds |  |  | ND | ND | lb/lb metal poured | Based on a summary of baghouse dust analyses from multiple years. Where more than one analysis was performed, annual values are calculated based on an average of analysis results, and 24-hour values are based on the maximum values from the individual analysis results. |  | -- |  |  | --
AC_ST_P | 7440-47-3 | Chromium and compounds |  |  | 4.968e-07 | 5.796e-07 | lb/lb metal poured | Based on a summary of baghouse dust analyses from multiple years. Where more than one analysis was performed, annual values are calculated based on an average of analysis results, and 24-hour values are based on the maximum values from the individual analysis results. |  | 0.9936 |  |  | 0.0031759
AC_ST_P | 18540-29-9 | Chromium VI, chromate, and dichromate particulate |  |  | 5.796e-12 | 2.484e-11 | lb/lb metal poured | Based on a summary of baghouse dust analyses from multiple years. Where more than one analysis was performed, annual values are calculated based on an average of analysis results, and 24-hour values are based on the maximum values from the individual analysis results. |  | 1.1592e-05 |  |  | 1.3611e-07
AC_ST_P | 7440-48-4 | Cobalt and compounds |  |  | 2.1942e-08 | 2.691e-08 | lb/lb metal poured | Based on a summary of baghouse dust analyses from multiple years. Where more than one analysis was performed, annual values are calculated based on an average of analysis results, and 24-hour values are based on the maximum values from the individual analysis results. |  | 0.043884 |  |  | 0.00014745
AC_ST_P | 7440-50-8 | Copper and compounds |  |  | 5.382e-07 | 5.382e-07 | lb/lb metal poured | Based on a summary of baghouse dust analyses from multiple years. Where more than one analysis was performed, annual values are calculated based on an average of analysis results, and 24-hour values are based on the maximum values from the individual analysis results. |  | 1.0764 |  |  | 0.002949
AC_ST_P | 7439-92-1 | Lead and compounds |  |  | 4.14e-09 | 5.382e-09 | lb/lb metal poured | Based on a summary of baghouse dust analyses from multiple years. Where more than one analysis was performed, annual values are calculated based on an average of analysis results, and 24-hour values are based on the maximum values from the individual analysis results. |  | 0.00828 |  |  | 2.949e-05
AC_ST_P | 7439-96-5 | Manganese and compounds |  |  | 5.382e-07 | 7.038e-07 | lb/lb metal poured | Based on a summary of baghouse dust analyses from multiple years. Where more than one analysis was performed, annual values are calculated based on an average of analysis results, and 24-hour values are based on the maximum values from the individual analysis results. |  | 1.0764 |  |  | 0.0038564
AC_ST_P | 7439-97-6 | Mercury and compounds |  |  | 1.656e-12 | 1.656e-12 | lb/lb metal poured | Based on a summary of baghouse dust analyses from multiple years. Where more than one analysis was performed, annual values are calculated based on an average of analysis results, and 24-hour values are based on the maximum values from the individual analysis results. |  | 3.312e-06 |  |  | 9.074e-09
AC_ST_P | 7440-02-0 | Nickel and compounds |  |  | 2.6082e-07 | 2.9808e-07 | lb/lb metal poured | Based on a summary of baghouse dust analyses from multiple years. Where more than one analysis was performed, annual values are calculated based on an average of analysis results, and 24-hour values are based on the maximum values from the individual analysis results. |  | 0.52164 |  |  | 0.0016333
AC_ST_P | 7782-49-2 | Selenium and compounds |  |  | 6.624e-10 | 1.035e-09 | lb/lb metal poured | Based on a summary of baghouse dust analyses from multiple years. Where more than one analysis was performed, annual values are calculated based on an average of analysis results, and 24-hour values are based on the maximum values from the individual analysis results. |  | 0.0013248 |  |  | 5.6712e-06
AC_ST_P | 7440-62-2 | Vanadium (fume or dust) |  |  | 2.4012e-09 | 2.8566e-09 | lb/lb metal poured | Based on a summary of baghouse dust analyses from multiple years. Where more than one analysis was performed, annual values are calculated based on an average of analysis results, and 24-hour values are based on the maximum values from the individual analysis results. |  | 0.0048024 |  |  | 1.5653e-05
AC_ST_P | 7440-66-6 | Zinc and compounds |  |  | 4.968e-07 | 7.038e-07 | lb/lb metal poured | Based on a summary of baghouse dust analyses from multiple years. Where more than one analysis was performed, annual values are calculated based on an average of analysis results, and 24-hour values are based on the maximum values from the individual analysis results. |  | 0.9936 |  |  | 0.0038564
AC_ST_I | 7429-90-5 | Aluminum and compounds |  |  | 7.866e-06 | 1.035e-05 | lb/lb metal poured | Based on a summary of baghouse dust analyses from multiple years. Where more than one analysis was performed, annual values are calculated based on an average of analysis results, and 24-hour values are based on the maximum values from the individual analysis results. |  | 7.866 |  |  | 0.028356
AC_ST_I | 7440-38-2 | Arsenic and compounds |  |  | 7.452e-10 | 9.522e-10 | lb/lb metal poured | Based on a summary of baghouse dust analyses from multiple years. Where more than one analysis was performed, annual values are calculated based on an average of analysis results, and 24-hour values are based on the maximum values from the individual analysis results. |  | 0.0007452 |  |  | 2.6088e-06
AC_ST_I | 7440-41-7 | Beryllium and compounds |  |  | ND | ND | lb/lb metal poured | Based on a summary of baghouse dust analyses from multiple years. Where more than one analysis was performed, annual values are calculated based on an average of analysis results, and 24-hour values are based on the maximum values from the individual analysis results. |  | -- |  |  | --
AC_ST_I | 7440-43-9 | Cadmium and compounds |  |  | ND | ND | lb/lb metal poured | Based on a summary of baghouse dust analyses from multiple years. Where more than one analysis was performed, annual values are calculated based on an average of analysis results, and 24-hour values are based on the maximum values from the individual analysis results. |  | -- |  |  | --
AC_ST_I | 7440-47-3 | Chromium and compounds |  |  | 4.968e-07 | 5.796e-07 | lb/lb metal poured | Based on a summary of baghouse dust analyses from multiple years. Where more than one analysis was performed, annual values are calculated based on an average of analysis results, and 24-hour values are based on the maximum values from the individual analysis results. |  | 0.4968 |  |  | 0.0015879
AC_ST_I | 18540-29-9 | Chromium VI, chromate, and dichromate particulate |  |  | 5.796e-12 | 2.484e-11 | lb/lb metal poured | Based on a summary of baghouse dust analyses from multiple years. Where more than one analysis was performed, annual values are calculated based on an average of analysis results, and 24-hour values are based on the maximum values from the individual analysis results. |  | 5.796e-06 |  |  | 6.8055e-08
AC_ST_I | 7440-48-4 | Cobalt and compounds |  |  | 2.1942e-08 | 2.691e-08 | lb/lb metal poured | Based on a summary of baghouse dust analyses from multiple years. Where more than one analysis was performed, annual values are calculated based on an average of analysis results, and 24-hour values are based on the maximum values from the individual analysis results. |  | 0.021942 |  |  | 7.3726e-05
AC_ST_I | 7440-50-8 | Copper and compounds |  |  | 5.382e-07 | 5.382e-07 | lb/lb metal poured | Based on a summary of baghouse dust analyses from multiple years. Where more than one analysis was performed, annual values are calculated based on an average of analysis results, and 24-hour values are based on the maximum values from the individual analysis results. |  | 0.5382 |  |  | 0.0014745
AC_ST_I | 7439-92-1 | Lead and compounds |  |  | 4.14e-09 | 5.382e-09 | lb/lb metal poured | Based on a summary of baghouse dust analyses from multiple years. Where more than one analysis was performed, annual values are calculated based on an average of analysis results, and 24-hour values are based on the maximum values from the individual analysis results. |  | 0.00414 |  |  | 1.4745e-05
AC_ST_I | 7439-96-5 | Manganese and compounds |  |  | 5.382e-07 | 7.038e-07 | lb/lb metal poured | Based on a summary of baghouse dust analyses from multiple years. Where more than one analysis was performed, annual values are calculated based on an average of analysis results, and 24-hour values are based on the maximum values from the individual analysis results. |  | 0.5382 |  |  | 0.0019282
AC_ST_I | 7439-97-6 | Mercury and compounds |  |  | 1.656e-12 | 1.656e-12 | lb/lb metal poured | Based on a summary of baghouse dust analyses from multiple years. Where more than one analysis was performed, annual values are calculated based on an average of analysis results, and 24-hour values are based on the maximum values from the individual analysis results. |  | 1.656e-06 |  |  | 4.537e-09
AC_ST_I | 7440-02-0 | Nickel and compounds |  |  | 2.6082e-07 | 2.9808e-07 | lb/lb metal poured | Based on a summary of baghouse dust analyses from multiple years. Where more than one analysis was performed, annual values are calculated based on an average of analysis results, and 24-hour values are based on the maximum values from the individual analysis results. |  | 0.26082 |  |  | 0.00081666
AC_ST_I | 7782-49-2 | Selenium and compounds |  |  | 6.624e-10 | 1.035e-09 | lb/lb metal poured | Based on a summary of baghouse dust analyses from multiple years. Where more than one analysis was performed, annual values are calculated based on an average of analysis results, and 24-hour values are based on the maximum values from the individual analysis results. |  | 0.0006624 |  |  | 2.8356e-06
AC_ST_I | 7440-62-2 | Vanadium (fume or dust) |  |  | 2.4012e-09 | 2.8566e-09 | lb/lb metal poured | Based on a summary of baghouse dust analyses from multiple years. Where more than one analysis was performed, annual values are calculated based on an average of analysis results, and 24-hour values are based on the maximum values from the individual analysis results. |  | 0.0024012 |  |  | 7.8263e-06
AC_ST_I | 7440-66-6 | Zinc and compounds |  |  | 4.968e-07 | 7.038e-07 | lb/lb metal poured | Based on a summary of baghouse dust analyses from multiple years. Where more than one analysis was performed, annual values are calculated based on an average of analysis results, and 24-hour values are based on the maximum values from the individual analysis results. |  | 0.4968 |  |  | 0.0019282
VC_ST_P_VF3-4 | 7429-90-5 | Aluminum and compounds | [7 empty] | 0.03078 |  |  | 0.002811
VC_ST_P_VF3-4 | 7440-36-0 | Antimony and compounds | [7 empty] | 3.42e-05 |  |  | 9.3699e-08
VC_ST_P_VF3-4 | 7440-38-2 | Arsenic and compounds | [7 empty] | 0.00684 |  |  | 1.874e-05
VC_ST_P_VF3-4 | 18540-29-9 | Chromium VI, chromate, and dichromate particulate | [7 empty] | 0.00018942 |  |  | 6.4057e-07
VC_ST_P_VF3-4 | 7440-47-3 | Chromium and compounds | [7 empty] | 0.098496 |  |  | 0.0003331
VC_ST_P_VF3-4 | 7440-48-4 | Cobalt and compounds | [7 empty] | 0.76095 |  |  | 0.023835
VC_ST_P_VF3-4 | 7440-50-8 | Copper and compounds | [7 empty] | 0.00513 |  |  | 0.00023425
VC_ST_P_VF3-4 | 7439-92-1 | Lead and compounds | [7 empty] | 2.736e-05 |  |  | 2.3425e-06
VC_ST_P_VF3-4 | 7439-96-5 | Manganese and compounds | [7 empty] | 0.009234 |  |  | 0.019208
VC_ST_P_VF3-4 | 7439-97-6 | Mercury and compounds | [7 empty] | 1.881e-06 |  |  | 1.1712e-06
VC_ST_P_VF3-4 | 1313-27-5 | Molybdenum trioxide | [7 empty] | 0.01539 |  |  | 0.00013703
VC_ST_P_VF3-4 | 7440-02-0 | Nickel and compounds | [7 empty] | 8.7911 |  |  | 0.034992
VC_ST_P_VF3-4 | 1313-99-1 | Nickel oxide | [7 empty] | 0.27189 |  |  | 0.0010822
VC_ST_P_VF3-4 | 7723-14-0 | Phosphorus and compounds | [7 empty] | 0.00855 |  |  | 7.0274e-05
VC_ST_P_VF3-4 | 7782-49-2 | Selenium and compounds | [7 empty] | 1.3167e-05 |  |  | 1.1712e-06
VC_ST_P_VF3-4 | 7440-22-4 | Silver and compounds | [7 empty] | 1.3509e-05 |  |  | 2.3425e-07
VC_ST_P_VF3-4 | 7440-62-2 | Vanadium (fume or dust) | [7 empty] | 0.00342 |  |  | 2.3425e-05
VC_ST_P_MC1_M | 7429-90-5 | Aluminum and compounds | [7 empty] | 0.0315 |  |  | 0.0028767
VC_ST_P_MC1_M | 7440-36-0 | Antimony and compounds | [7 empty] | 3.5e-05 |  |  | 9.589e-08
VC_ST_P_MC1_M | 7440-38-2 | Arsenic and compounds | [7 empty] | 0.007 |  |  | 1.9178e-05
VC_ST_P_MC1_M | 18540-29-9 | Chromium VI, chromate, and dichromate particulate | [7 empty] | 0.00019385 |  |  | 6.5556e-07
VC_ST_P_MC1_M | 7440-47-3 | Chromium and compounds | [7 empty] | 0.1008 |  |  | 0.00034089
VC_ST_P_MC1_M | 7440-48-4 | Cobalt and compounds | [7 empty] | 0.77875 |  |  | 0.024392
VC_ST_P_MC1_M | 7440-50-8 | Copper and compounds | [7 empty] | 0.00525 |  |  | 0.00023973
VC_ST_P_MC1_M | 7439-92-1 | Lead and compounds | [7 empty] | 2.8e-05 |  |  | 2.3973e-06
VC_ST_P_MC1_M | 7439-96-5 | Manganese and compounds | [7 empty] | 0.00945 |  |  | 0.019658
VC_ST_P_MC1_M | 7439-97-6 | Mercury and compounds | [7 empty] | 1.925e-06 |  |  | 1.1986e-06
VC_ST_P_MC1_M | 1313-27-5 | Molybdenum trioxide | [7 empty] | 0.01575 |  |  | 0.00014024
VC_ST_P_MC1_M | 7440-02-0 | Nickel and compounds | [7 empty] | 8.9967 |  |  | 0.03581
VC_ST_P_MC1_M | 1313-99-1 | Nickel oxide | [7 empty] | 0.27825 |  |  | 0.0011075
VC_ST_P_MC1_M | 7723-14-0 | Phosphorus and compounds | [7 empty] | 0.00875 |  |  | 7.1918e-05
VC_ST_P_MC1_M | 7782-49-2 | Selenium and compounds | [7 empty] | 1.3475e-05 |  |  | 1.1986e-06
VC_ST_P_MC1_M | 7440-22-4 | Silver and compounds | [7 empty] | 1.3825e-05 |  |  | 2.3973e-07
VC_ST_P_MC1_M | 7440-62-2 | Vanadium (fume or dust) | [7 empty] | 0.0035 |  |  | 2.3973e-05
VC_ST_P_MC1_C | 7429-90-5 | Aluminum and compounds | [7 empty] | 0.001323 |  |  | 0.00012082
VC_ST_P_MC1_C | 7440-36-0 | Antimony and compounds | [7 empty] | 1.47e-06 |  |  | 4.0274e-09
VC_ST_P_MC1_C | 7440-38-2 | Arsenic and compounds | [7 empty] | 0.000294 |  |  | 8.0548e-07
VC_ST_P_MC1_C | 18540-29-9 | Chromium VI, chromate, and dichromate particulate | [7 empty] | 8.1415e-06 |  |  | 2.7533e-08
VC_ST_P_MC1_C | 7440-47-3 | Chromium and compounds | [7 empty] | 0.0042336 |  |  | 1.4317e-05
VC_ST_P_MC1_C | 7440-48-4 | Cobalt and compounds | [7 empty] | 0.032708 |  |  | 0.0010245
VC_ST_P_MC1_C | 7440-50-8 | Copper and compounds | [7 empty] | 0.0002205 |  |  | 1.0069e-05
VC_ST_P_MC1_C | 7439-92-1 | Lead and compounds | [7 empty] | 1.176e-06 |  |  | 1.0069e-07
VC_ST_P_MC1_C | 7439-96-5 | Manganese and compounds | [7 empty] | 0.0003969 |  |  | 0.00082562
VC_ST_P_MC1_C | 7439-97-6 | Mercury and compounds | [7 empty] | 8.085e-08 |  |  | 5.0343e-08
VC_ST_P_MC1_C | 1313-27-5 | Molybdenum trioxide | [7 empty] | 0.0006615 |  |  | 5.8901e-06
VC_ST_P_MC1_C | 7440-02-0 | Nickel and compounds | [7 empty] | 0.37786 |  |  | 0.001504
VC_ST_P_MC1_C | 1313-99-1 | Nickel oxide | [7 empty] | 0.011687 |  |  | 4.6516e-05
VC_ST_P_MC1_C | 7723-14-0 | Phosphorus and compounds | [7 empty] | 0.0003675 |  |  | 3.0206e-06
VC_ST_P_MC1_C | 7782-49-2 | Selenium and compounds | [7 empty] | 5.6595e-07 |  |  | 5.0343e-08
VC_ST_P_MC1_C | 7440-22-4 | Silver and compounds | [7 empty] | 5.8065e-07 |  |  | 1.0069e-08
VC_ST_P_MC1_C | 7440-62-2 | Vanadium (fume or dust) | [7 empty] | 0.000147 |  |  | 1.0069e-06
VC_ST_I_VMM1 | 7429-90-5 | Aluminum and compounds | [7 empty] | 0.18288 |  |  | 0.0020497
VC_ST_I_VMM1 | 7440-36-0 | Antimony and compounds | [7 empty] | 2.09e-08 |  |  | 8.1336e-08
VC_ST_I_VMM1 | 7440-38-2 | Arsenic and compounds | [7 empty] | 1.3063e-07 |  |  | 1.3014e-05
VC_ST_I_VMM1 | 7440-43-9 | Cadmium and compounds | [7 empty] | 8.3125e-10 |  |  | 3.2534e-09
VC_ST_I_VMM1 | 18540-29-9 | Chromium VI, chromate, and dichromate particulate | [7 empty] | 0.0001377 |  |  | 1.2576e-06
VC_ST_I_VMM1 | 7440-47-3 | Chromium and compounds | [7 empty] | 0.071606 |  |  | 0.00065394
VC_ST_I_VMM1 | 7440-48-4 | Cobalt and compounds | [7 empty] | 1.1079 |  |  | 0.017568
VC_ST_I_VMM1 | 7440-50-8 | Copper and compounds | [7 empty] | 0.007125 |  |  | 0.00016267
VC_ST_I_VMM1 | 7439-92-1 | Lead and compounds | [7 empty] | 9.2625e-05 |  |  | 3.2534e-07
VC_ST_I_VMM1 | 7439-96-5 | Manganese and compounds | [7 empty] | 0.010688 |  |  | 0.00032534
VC_ST_I_VMM1 | 7439-97-6 | Mercury and compounds | [7 empty] | 2.0188e-05 |  |  | 8.1336e-07
VC_ST_I_VMM1 | 1313-27-5 | Molybdenum trioxide | [7 empty] | 0.010616 |  |  | 9.5163e-05
VC_ST_I_VMM1 | 7440-02-0 | Nickel and compounds | [7 empty] | 6.151 |  |  | 0.024931
VC_ST_I_VMM1 | 1313-99-1 | Nickel oxide | [7 empty] | 0.19024 |  |  | 0.00077106
VC_ST_I_VMM1 | 7723-14-0 | Phosphorus and compounds | [7 empty] | 0.0011875 |  |  | 4.8801e-05
VC_ST_I_VMM1 | 7782-49-2 | Selenium and compounds | [7 empty] | 7.7188e-06 |  |  | 8.1336e-07
VC_ST_I_VMM1 | 7440-22-4 | Silver and compounds | [7 empty] | 1.7813e-05 |  |  | 1.6267e-07
VC_ST_I_VMM1 | 7440-62-2 | Vanadium (fume or dust) | [7 empty] | 0.0035625 |  |  | 0.0013014
VC_ST_I_VMM2 | 7429-90-5 | Aluminum and compounds | [7 empty] | 0.36575 |  |  | 0.0040993
VC_ST_I_VMM2 | 7440-36-0 | Antimony and compounds | [7 empty] | 4.18e-08 |  |  | 1.6267e-07
VC_ST_I_VMM2 | 7440-38-2 | Arsenic and compounds | [7 empty] | 2.6125e-07 |  |  | 2.6027e-05
VC_ST_I_VMM2 | 7440-43-9 | Cadmium and compounds | [7 empty] | 1.6625e-09 |  |  | 6.5068e-09
VC_ST_I_VMM2 | 18540-29-9 | Chromium VI, chromate, and dichromate particulate | [7 empty] | 0.00027541 |  |  | 2.5151e-06
VC_ST_I_VMM2 | 7440-47-3 | Chromium and compounds | [7 empty] | 0.14321 |  |  | 0.0013079
VC_ST_I_VMM2 | 7440-48-4 | Cobalt and compounds | [7 empty] | 2.2159 |  |  | 0.035137
VC_ST_I_VMM2 | 7440-50-8 | Copper and compounds | [7 empty] | 0.01425 |  |  | 0.00032534
VC_ST_I_VMM2 | 7439-92-1 | Lead and compounds | [7 empty] | 0.00018525 |  |  | 6.5068e-07
VC_ST_I_VMM2 | 7439-96-5 | Manganese and compounds | [7 empty] | 0.021375 |  |  | 0.00065068
VC_ST_I_VMM2 | 7439-97-6 | Mercury and compounds | [7 empty] | 4.0375e-05 |  |  | 1.6267e-06
VC_ST_I_VMM2 | 1313-27-5 | Molybdenum trioxide | [7 empty] | 0.021233 |  |  | 0.00019033
VC_ST_I_VMM2 | 7440-02-0 | Nickel and compounds | [7 empty] | 12.302 |  |  | 0.049862
VC_ST_I_VMM2 | 1313-99-1 | Nickel oxide | [7 empty] | 0.38048 |  |  | 0.0015421
VC_ST_I_VMM2 | 7723-14-0 | Phosphorus and compounds | [7 empty] | 0.002375 |  |  | 9.7603e-05
VC_ST_I_VMM2 | 7782-49-2 | Selenium and compounds | [7 empty] | 1.5437e-05 |  |  | 1.6267e-06
VC_ST_I_VMM2 | 7440-22-4 | Silver and compounds | [7 empty] | 3.5625e-05 |  |  | 3.2534e-07
VC_ST_I_VMM2 | 7440-62-2 | Vanadium (fume or dust) | [7 empty] | 0.007125 |  |  | 0.0026027
HOT_TOP_ST | 7429-90-5 | Aluminum and compounds | [7 empty] | 639.8844 |  |  | 1.7531
AUTOCLAVE_ST | 7664-41-7 | Ammonia | [7 empty] | 3000 |  |  | 8.2192
AUTOCLAVE_ST | 71-43-2 | Benzene | [7 empty] | 22.5 |  |  | 0.061644
AUTOCLAVE_ST | 80-62-6 | Methyl methacrylate | [7 empty] | 157.5 |  |  | 0.43151
AUTOCLAVE_ST | 100-42-5 | Styrene | [7 empty] | 7.5 |  |  | 0.020548
AUTOCLAVE_ST | 108-88-3 | Toluene | [7 empty] | 37.5 |  |  | 0.10274
INV_SHELL_S | 7429-90-5 | Aluminum and compounds |  | 99.9% | 240 | 240 | lb/ton PM generated | Based on a summary of baghouse dust analyses. Where more than one analysis was performed, annual values are calculated based on an average of analysis results, and 24-hour values are based on the maximum values from the individual analysis results. |  | 3.4578 |  |  | 0.0094734
INV_SHELL_S | 7440-38-2 | Arsenic and compounds |  | 99.9% | ND | ND | lb/ton PM generated | Based on a summary of baghouse dust analyses. Where more than one analysis was performed, annual values are calculated based on an average of analysis results, and 24-hour values are based on the maximum values from the individual analysis results. |  | -- |  |  | --
INV_SHELL_S | 7440-41-7 | Beryllium and compounds |  | 99.9% | ND | ND | lb/ton PM generated | Based on a summary of baghouse dust analyses. Where more than one analysis was performed, annual values are calculated based on an average of analysis results, and 24-hour values are based on the maximum values from the individual analysis results. |  | -- |  |  | --
INV_SHELL_S | 7440-43-9 | Cadmium and compounds |  | 99.9% | ND | ND | lb/ton PM generated | Based on a summary of baghouse dust analyses. Where more than one analysis was performed, annual values are calculated based on an average of analysis results, and 24-hour values are based on the maximum values from the individual analysis results. |  | -- |  |  | --
INV_SHELL_S | 7440-47-3 | Chromium and compounds |  | 99.9% | 0.24 | 0.24 | lb/ton PM generated | Based on a summary of baghouse dust analyses. Where more than one analysis was performed, annual values are calculated based on an average of analysis results, and 24-hour values are based on the maximum values from the individual analysis results. |  | 0.0034578 |  |  | 9.4734e-06
INV_SHELL_S | 18540-29-9 | Chromium VI, chromate, and dichromate particulate |  | 99.9% | 0.00034 | 0.00034 | lb/ton PM generated | Based on a summary of baghouse dust analyses. Where more than one analysis was performed, annual values are calculated based on an average of analysis results, and 24-hour values are based on the maximum values from the individual analysis results. |  | 4.8985e-06 |  |  | 1.3421e-08
INV_SHELL_S | 7440-48-4 | Cobalt and compounds |  | 99.9% | 0.14 | 0.14 | lb/ton PM generated | Based on a summary of baghouse dust analyses. Where more than one analysis was performed, annual values are calculated based on an average of analysis results, and 24-hour values are based on the maximum values from the individual analysis results. |  | 0.002017 |  |  | 5.5261e-06
INV_SHELL_S | 7440-50-8 | Copper and compounds |  | 99.9% | 0.046 | 0.046 | lb/ton PM generated | Based on a summary of baghouse dust analyses. Where more than one analysis was performed, annual values are calculated based on an average of analysis results, and 24-hour values are based on the maximum values from the individual analysis results. |  | 0.00066274 |  |  | 1.8157e-06
INV_SHELL_S | 7439-92-1 | Lead and compounds |  | 99.9% | 0.0096 | 0.0096 | lb/ton PM generated | Based on a summary of baghouse dust analyses. Where more than one analysis was performed, annual values are calculated based on an average of analysis results, and 24-hour values are based on the maximum values from the individual analysis results. |  | 0.00013831 |  |  | 3.7894e-07
INV_SHELL_S | 7439-96-5 | Manganese and compounds |  | 99.9% | 0.042 | 0.042 | lb/ton PM generated | Based on a summary of baghouse dust analyses. Where more than one analysis was performed, annual values are calculated based on an average of analysis results, and 24-hour values are based on the maximum values from the individual analysis results. |  | 0.00060511 |  |  | 1.6578e-06
INV_SHELL_S | 7439-97-6 | Mercury and compounds |  | 99.9% | ND | ND | lb/ton PM generated | Based on a summary of baghouse dust analyses. Where more than one analysis was performed, annual values are calculated based on an average of analysis results, and 24-hour values are based on the maximum values from the individual analysis results. |  | -- |  |  | --
INV_SHELL_S | 7440-02-0 | Nickel and compounds |  | 99.9% | 0.148 | 0.148 | lb/ton PM generated | Based on a summary of baghouse dust analyses. Where more than one analysis was performed, annual values are calculated based on an average of analysis results, and 24-hour values are based on the maximum values from the individual analysis results. |  | 0.0021323 |  |  | 5.8419e-06
INV_SHELL_S | 7782-49-2 | Selenium and compounds |  | 99.9% | ND | ND | lb/ton PM generated | Based on a summary of baghouse dust analyses. Where more than one analysis was performed, annual values are calculated based on an average of analysis results, and 24-hour values are based on the maximum values from the individual analysis results. |  | -- |  |  | --
INV_SHELL_S | 7440-62-2 | Vanadium (fume or dust) |  | 99.9% | 0.24 | 0.24 | lb/ton PM generated | Based on a summary of baghouse dust analyses. Where more than one analysis was performed, annual values are calculated based on an average of analysis results, and 24-hour values are based on the maximum values from the individual analysis results. |  | 0.0034578 |  |  | 9.4734e-06
INV_SHELL_S | 7440-66-6 | Zinc and compounds |  | 99.9% | 0.084 | 0.084 | lb/ton PM generated | Based on a summary of baghouse dust analyses. Where more than one analysis was performed, annual values are calculated based on an average of analysis results, and 24-hour values are based on the maximum values from the individual analysis results. |  | 0.0012102 |  |  | 3.3157e-06
INV_S | 7647-01-0 | Hydrochloric acid | [7 empty] | 455.2023 |  |  | 1.2471
INV_S | 67-63-0 | Isopropyl alcohol |  | 90.7% | [5 empty] | 53453.9807 |  |  | 147.7724
INV_S | 107-98-2 | Propylene glycol monomethyl ether |  | 90.7% | [5 empty] | 18126.0775 |  |  | 50.1091
INV_S | 34590-94-8 | Dipropylene glycol monomethyl ether |  | 90.7% | [5 empty] | 5235.8122 |  |  | 14.4743
INV_S_DOWN | 67-63-0 | Isopropyl alcohol | [7 empty] | 5192.777 |  |  | 1588.95
INV_S_DOWN | 107-98-2 | Propylene glycol monomethyl ether | [7 empty] | 1760.8544 |  |  | 538.808
INV_S_DOWN | 34590-94-8 | Dipropylene glycol monomethyl ether | [7 empty] | 508.632 |  |  | 155.6375
BURNOUT_WAX_S | 71-43-2 | Benzene | [7 empty] | 53.1 |  |  | 0.14548
BURNOUT_WAX_S | 67-56-1 | Methanol | [7 empty] | 413.25 |  |  | 1.1322
BURNOUT_WAX_S | 91-20-3 | Naphthalene | [7 empty] | 11.175 |  |  | 0.030616
BURNOUT_WAX_S | 108-95-2 | Phenol | [7 empty] | 22.35 |  |  | 0.061233
BURNOUT_WAX_S | 108-38-3 | m-Xylene | [7 empty] | 13.875 |  |  | 0.038014
BURNOUT_WAX_S | 108-88-3 | Toluene | [7 empty] | 38.25 |  |  | 0.10479
BURNOUT_NW_S | 75-07-0 | Acetaldehyde | [7 empty] | 2.6637 |  |  | 0.0072978
BURNOUT_NW_S | 75-00-3 | Chloroethane (Ethyl chloride) | [7 empty] | 0.0325 |  |  | 8.9041e-05
BURNOUT_NW_S | 71-43-2 | Benzene | [7 empty] | 33.1461 |  |  | 0.090811
BURNOUT_NW_S | 91-20-3 | Naphthalene | [7 empty] | 3.1883 |  |  | 0.0087349
BURNOUT_NW_S | 108-95-2 | Phenol | [7 empty] | 0.21645 |  |  | 0.00059301
BURNOUT_NW_S | 106-99-0 | 1,3-Butadiene | [7 empty] | 4.7665 |  |  | 0.013059
BURNOUT_NW_S | 100-42-5 | Styrene | [7 empty] | 2.875 |  |  | 0.0078766
BURNOUT_NW_S | 108-88-3 | Toluene | [7 empty] | 7.1799 |  |  | 0.019671
BURNOUT_LTX_S | 71-43-2 | Benzene | [7 empty] | 77.9 |  |  | 0.21342
BURNOUT_LTX_S | 92-52-4 | Biphenyl | [7 empty] | 36.1 |  |  | 0.098904
BURNOUT_LTX_S | 100-41-4 | Ethyl benzene | [7 empty] | 106.4 |  |  | 0.29151
BURNOUT_LTX_S | 91-20-3 | Naphthalene | [7 empty] | 51.3 |  |  | 0.14055
BURNOUT_LTX_S | 106-99-0 | 1,3-Butadiene | [7 empty] | 45.6 |  |  | 0.12493
BURNOUT_LTX_S | 100-42-5 | Styrene | [7 empty] | 779 |  |  | 2.1342
BURNOUT_LTX_S | 108-88-3 | Toluene | [7 empty] | 247 |  |  | 0.67671
ETCH_S | 7664-39-3 | Hydrogen fluoride | [7 empty] | 510.1233 |  |  | 1.3976
ETCH_S | 7697-37-2 | Nitric acid | [7 empty] | 1096.1009 |  |  | 3.003
CLN_GEN_S | 7429-90-5 | Aluminum and compounds |  | 99.9% | 80 | 186 | lb/ton PM generated | Based on a summary of baghouse dust analyses. Where more than one analysis was performed, annual values are calculated based on an average of analysis results, and 24-hour values are based on the maximum values from the individual analysis results. |  | 6.7628 |  |  | 0.043078
CLN_GEN_S | 7440-38-2 | Arsenic and compounds |  | 99.9% | 0.0054 | 0.0092 | lb/ton PM generated | Based on a summary of baghouse dust analyses. Where more than one analysis was performed, annual values are calculated based on an average of analysis results, and 24-hour values are based on the maximum values from the individual analysis results. |  | 0.00045649 |  |  | 2.1308e-06
CLN_GEN_S | 7440-41-7 | Beryllium and compounds |  | 99.9% | ND | ND | lb/ton PM generated | Based on a summary of baghouse dust analyses. Where more than one analysis was performed, annual values are calculated based on an average of analysis results, and 24-hour values are based on the maximum values from the individual analysis results. |  | -- |  |  | --
CLN_GEN_S | 7440-43-9 | Cadmium and compounds |  | 99.9% | ND | ND | lb/ton PM generated | Based on a summary of baghouse dust analyses. Where more than one analysis was performed, annual values are calculated based on an average of analysis results, and 24-hour values are based on the maximum values from the individual analysis results. |  | -- |  |  | --
CLN_GEN_S | 7440-47-3 | Chromium and compounds |  | 99.9% | 2 | 2.2 | lb/ton PM generated | Based on a summary of baghouse dust analyses. Where more than one analysis was performed, annual values are calculated based on an average of analysis results, and 24-hour values are based on the maximum values from the individual analysis results. |  | 0.16907 |  |  | 0.00050953
CLN_GEN_S | 18540-29-9 | Chromium VI, chromate, and dichromate particulate |  | 99.9% | ND | ND | lb/ton PM generated | Based on a summary of baghouse dust analyses. Where more than one analysis was performed, annual values are calculated based on an average of analysis results, and 24-hour values are based on the maximum values from the individual analysis results. |  | -- |  |  | --
CLN_GEN_S | 7440-48-4 | Cobalt and compounds |  | 99.9% | 0.32 | 0.5 | lb/ton PM generated | Based on a summary of baghouse dust analyses. Where more than one analysis was performed, annual values are calculated based on an average of analysis results, and 24-hour values are based on the maximum values from the individual analysis results. |  | 0.027051 |  |  | 0.0001158
CLN_GEN_S | 7440-50-8 | Copper and compounds |  | 99.9% | 0.76 | 0.76 | lb/ton PM generated | Based on a summary of baghouse dust analyses. Where more than one analysis was performed, annual values are calculated based on an average of analysis results, and 24-hour values are based on the maximum values from the individual analysis results. |  | 0.064247 |  |  | 0.00017602
CLN_GEN_S | 7439-92-1 | Lead and compounds |  | 99.9% | 0.0086 | 0.0132 | lb/ton PM generated | Based on a summary of baghouse dust analyses. Where more than one analysis was performed, annual values are calculated based on an average of analysis results, and 24-hour values are based on the maximum values from the individual analysis results. |  | 0.000727 |  |  | 3.0572e-06
CLN_GEN_S | 7439-96-5 | Manganese and compounds |  | 99.9% | 1 | 1.7 | lb/ton PM generated | Based on a summary of baghouse dust analyses. Where more than one analysis was performed, annual values are calculated based on an average of analysis results, and 24-hour values are based on the maximum values from the individual analysis results. |  | 0.084535 |  |  | 0.00039373
CLN_GEN_S | 7439-97-6 | Mercury and compounds |  | 99.9% | ND | ND | lb/ton PM generated | Based on a summary of baghouse dust analyses. Where more than one analysis was performed, annual values are calculated based on an average of analysis results, and 24-hour values are based on the maximum values from the individual analysis results. |  | -- |  |  | --
CLN_GEN_S | 7440-02-0 | Nickel and compounds |  | 99.9% | 5.8 | 6.8 | lb/ton PM generated | Based on a summary of baghouse dust analyses. Where more than one analysis was performed, annual values are calculated based on an average of analysis results, and 24-hour values are based on the maximum values from the individual analysis results. |  | 0.4903 |  |  | 0.0015749
CLN_GEN_S | 7782-49-2 | Selenium and compounds |  | 99.9% | ND | ND | lb/ton PM generated | Based on a summary of baghouse dust analyses. Where more than one analysis was performed, annual values are calculated based on an average of analysis results, and 24-hour values are based on the maximum values from the individual analysis results. |  | -- |  |  | --
CLN_GEN_S | 7440-62-2 | Vanadium (fume or dust) |  | 99.9% | 0.26 | 0.38 | lb/ton PM generated | Based on a summary of baghouse dust analyses. Where more than one analysis was performed, annual values are calculated based on an average of analysis results, and 24-hour values are based on the maximum values from the individual analysis results. |  | 0.021979 |  |  | 8.8009e-05
CLN_GEN_S | 7440-66-6 | Zinc and compounds |  | 99.9% | 0.096 | 0.126 | lb/ton PM generated | Based on a summary of baghouse dust analyses. Where more than one analysis was performed, annual values are calculated based on an average of analysis results, and 24-hour values are based on the maximum values from the individual analysis results. |  | 0.0081154 |  |  | 2.9182e-05
FIN_SAND_S | 7429-90-5 | Aluminum and compounds |  | 99.9% | 15.8 | 20 | lb/ton PM generated | Based on a summary of baghouse dust analyses. Where more than one analysis was performed, annual values are calculated based on an average of analysis results, and 24-hour values are based on the maximum values from the individual analysis results. |  | 0.78165 |  |  | 0.0027108
FIN_SAND_S | 7440-38-2 | Arsenic and compounds |  | 99.9% | 0.0028 | 0.0058 | lb/ton PM generated | Based on a summary of baghouse dust analyses. Where more than one analysis was performed, annual values are calculated based on an average of analysis results, and 24-hour values are based on the maximum values from the individual analysis results. |  | 0.00013852 |  |  | 7.8612e-07
FIN_SAND_S | 7440-41-7 | Beryllium and compounds |  | 99.9% | ND | ND | lb/ton PM generated | Based on a summary of baghouse dust analyses. Where more than one analysis was performed, annual values are calculated based on an average of analysis results, and 24-hour values are based on the maximum values from the individual analysis results. |  | -- |  |  | --
FIN_SAND_S | 7440-43-9 | Cadmium and compounds |  | 99.9% | ND | ND | lb/ton PM generated | Based on a summary of baghouse dust analyses. Where more than one analysis was performed, annual values are calculated based on an average of analysis results, and 24-hour values are based on the maximum values from the individual analysis results. |  | -- |  |  | --
FIN_SAND_S | 7440-47-3 | Chromium and compounds |  | 99.9% | 14 | 18.8 | lb/ton PM generated | Based on a summary of baghouse dust analyses. Where more than one analysis was performed, annual values are calculated based on an average of analysis results, and 24-hour values are based on the maximum values from the individual analysis results. |  | 0.6926 |  |  | 0.0025481
FIN_SAND_S | 18540-29-9 | Chromium VI, chromate, and dichromate particulate |  | 99.9% | 0.000122 | 0.00026 | lb/ton PM generated | Based on a summary of baghouse dust analyses. Where more than one analysis was performed, annual values are calculated based on an average of analysis results, and 24-hour values are based on the maximum values from the individual analysis results. |  | 6.0355e-06 |  |  | 3.524e-08
FIN_SAND_S | 7440-48-4 | Cobalt and compounds |  | 99.9% | 0.88 | 2.4 | lb/ton PM generated | Based on a summary of baghouse dust analyses. Where more than one analysis was performed, annual values are calculated based on an average of analysis results, and 24-hour values are based on the maximum values from the individual analysis results. |  | 0.043535 |  |  | 0.00032529
FIN_SAND_S | 7440-50-8 | Copper and compounds |  | 99.9% | 0.048 | 0.048 | lb/ton PM generated | Based on a summary of baghouse dust analyses. Where more than one analysis was performed, annual values are calculated based on an average of analysis results, and 24-hour values are based on the maximum values from the individual analysis results. |  | 0.0023746 |  |  | 6.5058e-06
FIN_SAND_S | 7439-92-1 | Lead and compounds |  | 99.9% | ND | ND | lb/ton PM generated | Based on a summary of baghouse dust analyses. Where more than one analysis was performed, annual values are calculated based on an average of analysis results, and 24-hour values are based on the maximum values from the individual analysis results. |  | -- |  |  | --
FIN_SAND_S | 7439-96-5 | Manganese and compounds |  | 99.9% | 0.46 | 0.58 | lb/ton PM generated | Based on a summary of baghouse dust analyses. Where more than one analysis was performed, annual values are calculated based on an average of analysis results, and 24-hour values are based on the maximum values from the individual analysis results. |  | 0.022757 |  |  | 7.8612e-05
FIN_SAND_S | 7439-97-6 | Mercury and compounds |  | 99.9% | ND | ND | lb/ton PM generated | Based on a summary of baghouse dust analyses. Where more than one analysis was performed, annual values are calculated based on an average of analysis results, and 24-hour values are based on the maximum values from the individual analysis results. |  | -- |  |  | --
FIN_SAND_S | 7440-02-0 | Nickel and compounds |  | 99.9% | 48 | 60 | lb/ton PM generated | Based on a summary of baghouse dust analyses. Where more than one analysis was performed, annual values are calculated based on an average of analysis results, and 24-hour values are based on the maximum values from the individual analysis results. |  | 2.3746 |  |  | 0.0081323
FIN_SAND_S | 7782-49-2 | Selenium and compounds |  | 99.9% | ND | ND | lb/ton PM generated | Based on a summary of baghouse dust analyses. Where more than one analysis was performed, annual values are calculated based on an average of analysis results, and 24-hour values are based on the maximum values from the individual analysis results. |  | -- |  |  | --
FIN_SAND_S | 7440-62-2 | Vanadium (fume or dust) |  | 99.9% | 0.042 | 0.048 | lb/ton PM generated | Based on a summary of baghouse dust analyses. Where more than one analysis was performed, annual values are calculated based on an average of analysis results, and 24-hour values are based on the maximum values from the individual analysis results. |  | 0.0020778 |  |  | 6.5058e-06
FIN_SAND_S | 7440-66-6 | Zinc and compounds |  | 99.9% | 0.052 | 0.076 | lb/ton PM generated | Based on a summary of baghouse dust analyses. Where more than one analysis was performed, annual values are calculated based on an average of analysis results, and 24-hour values are based on the maximum values from the individual analysis results. |  | 0.0025725 |  |  | 1.0301e-05
CLN_SHELL_S | 7429-90-5 | Aluminum and compounds |  | 99.9% | 82 | 82 | lb/ton PM generated | Based on a summary of baghouse dust analyses. Where more than one analysis was performed, annual values are calculated based on an average of analysis results, and 24-hour values are based on the maximum values from the individual analysis results. |  | 6.9319 |  |  | 0.018991
CLN_SHELL_S | 7440-38-2 | Arsenic and compounds |  | 99.9% | 0.0036 | 0.0036 | lb/ton PM generated | Based on a summary of baghouse dust analyses. Where more than one analysis was performed, annual values are calculated based on an average of analysis results, and 24-hour values are based on the maximum values from the individual analysis results. |  | 0.00030433 |  |  | 8.3377e-07
CLN_SHELL_S | 7440-41-7 | Beryllium and compounds |  | 99.9% | ND | ND | lb/ton PM generated | Based on a summary of baghouse dust analyses. Where more than one analysis was performed, annual values are calculated based on an average of analysis results, and 24-hour values are based on the maximum values from the individual analysis results. |  | -- |  |  | --
CLN_SHELL_S | 7440-43-9 | Cadmium and compounds |  | 99.9% | ND | ND | lb/ton PM generated | Based on a summary of baghouse dust analyses. Where more than one analysis was performed, annual values are calculated based on an average of analysis results, and 24-hour values are based on the maximum values from the individual analysis results. |  | -- |  |  | --
CLN_SHELL_S | 7440-47-3 | Chromium and compounds |  | 99.9% | 1.76 | 1.76 | lb/ton PM generated | Based on a summary of baghouse dust analyses. Where more than one analysis was performed, annual values are calculated based on an average of analysis results, and 24-hour values are based on the maximum values from the individual analysis results. |  | 0.14878 |  |  | 0.00040762
CLN_SHELL_S | 18540-29-9 | Chromium VI, chromate, and dichromate particulate |  | 99.9% | ND | ND | lb/ton PM generated | Based on a summary of baghouse dust analyses. Where more than one analysis was performed, annual values are calculated based on an average of analysis results, and 24-hour values are based on the maximum values from the individual analysis results. |  | -- |  |  | --
CLN_SHELL_S | 7440-48-4 | Cobalt and compounds |  | 99.9% | 0.36 | 0.36 | lb/ton PM generated | Based on a summary of baghouse dust analyses. Where more than one analysis was performed, annual values are calculated based on an average of analysis results, and 24-hour values are based on the maximum values from the individual analysis results. |  | 0.030433 |  |  | 8.3377e-05
CLN_SHELL_S | 7440-50-8 | Copper and compounds |  | 99.9% | 0.26 | 0.26 | lb/ton PM generated | Based on a summary of baghouse dust analyses. Where more than one analysis was performed, annual values are calculated based on an average of analysis results, and 24-hour values are based on the maximum values from the individual analysis results. |  | 0.021979 |  |  | 6.0217e-05
CLN_SHELL_S | 7439-92-1 | Lead and compounds |  | 99.9% | 0.0096 | 0.0096 | lb/ton PM generated | Based on a summary of baghouse dust analyses. Where more than one analysis was performed, annual values are calculated based on an average of analysis results, and 24-hour values are based on the maximum values from the individual analysis results. |  | 0.00081154 |  |  | 2.2234e-06
CLN_SHELL_S | 7439-96-5 | Manganese and compounds |  | 99.9% | 0.64 | 0.64 | lb/ton PM generated | Based on a summary of baghouse dust analyses. Where more than one analysis was performed, annual values are calculated based on an average of analysis results, and 24-hour values are based on the maximum values from the individual analysis results. |  | 0.054103 |  |  | 0.00014823
CLN_SHELL_S | 7439-97-6 | Mercury and compounds |  | 99.9% | ND | ND | lb/ton PM generated | Based on a summary of baghouse dust analyses. Where more than one analysis was performed, annual values are calculated based on an average of analysis results, and 24-hour values are based on the maximum values from the individual analysis results. |  | -- |  |  | --
CLN_SHELL_S | 7440-02-0 | Nickel and compounds |  | 99.9% | 4.6 | 4.6 | lb/ton PM generated | Based on a summary of baghouse dust analyses. Where more than one analysis was performed, annual values are calculated based on an average of analysis results, and 24-hour values are based on the maximum values from the individual analysis results. |  | 0.38886 |  |  | 0.0010654
CLN_SHELL_S | 7782-49-2 | Selenium and compounds |  | 99.9% | ND | ND | lb/ton PM generated | Based on a summary of baghouse dust analyses. Where more than one analysis was performed, annual values are calculated based on an average of analysis results, and 24-hour values are based on the maximum values from the individual analysis results. |  | -- |  |  | --
CLN_SHELL_S | 7440-62-2 | Vanadium (fume or dust) |  | 99.9% | 0.22 | 0.22 | lb/ton PM generated | Based on a summary of baghouse dust analyses. Where more than one analysis was performed, annual values are calculated based on an average of analysis results, and 24-hour values are based on the maximum values from the individual analysis results. |  | 0.018598 |  |  | 5.0953e-05
CLN_SHELL_S | 7440-66-6 | Zinc and compounds |  | 99.9% | 0.22 | 0.22 | lb/ton PM generated | Based on a summary of baghouse dust analyses. Where more than one analysis was performed, annual values are calculated based on an average of analysis results, and 24-hour values are based on the maximum values from the individual analysis results. |  | 0.018598 |  |  | 5.0953e-05
SM_PTPK_S | 7429-90-5 | Aluminum and compounds |  | 99.9% | 18.2 | 20 | lb/ton PM generated | Based on a summary of baghouse dust analyses. Where more than one analysis was performed, annual values are calculated based on an average of analysis results, and 24-hour values are based on the maximum values from the individual analysis results. |  | 0.015401 |  |  | 4.6368e-05
SM_PTPK_S | 7440-38-2 | Arsenic and compounds |  | 99.9% | 0.0088 | 0.034 | lb/ton PM generated | Based on a summary of baghouse dust analyses. Where more than one analysis was performed, annual values are calculated based on an average of analysis results, and 24-hour values are based on the maximum values from the individual analysis results. |  | 7.4467e-06 |  |  | 7.8826e-08
SM_PTPK_S | 7440-41-7 | Beryllium and compounds |  | 99.9% | ND | ND | lb/ton PM generated | Based on a summary of baghouse dust analyses. Where more than one analysis was performed, annual values are calculated based on an average of analysis results, and 24-hour values are based on the maximum values from the individual analysis results. |  | -- |  |  | --
SM_PTPK_S | 7440-43-9 | Cadmium and compounds |  | 99.9% | 0.0078 | 0.014 | lb/ton PM generated | Based on a summary of baghouse dust analyses. Where more than one analysis was performed, annual values are calculated based on an average of analysis results, and 24-hour values are based on the maximum values from the individual analysis results. |  | 6.6005e-06 |  |  | 3.2458e-08
SM_PTPK_S | 7440-47-3 | Chromium and compounds |  | 99.9% | 108 | 130 | lb/ton PM generated | Based on a summary of baghouse dust analyses. Where more than one analysis was performed, annual values are calculated based on an average of analysis results, and 24-hour values are based on the maximum values from the individual analysis results. |  | 0.091392 |  |  | 0.00030139
SM_PTPK_S | 18540-29-9 | Chromium VI, chromate, and dichromate particulate |  | 99.9% | 0.66 | 0.78 | lb/ton PM generated | Based on a summary of baghouse dust analyses. Where more than one analysis was performed, annual values are calculated based on an average of analysis results, and 24-hour values are based on the maximum values from the individual analysis results. |  | 0.00055851 |  |  | 1.8084e-06
SM_PTPK_S | 7440-48-4 | Cobalt and compounds |  | 99.9% | 3.8 | 5 | lb/ton PM generated | Based on a summary of baghouse dust analyses. Where more than one analysis was performed, annual values are calculated based on an average of analysis results, and 24-hour values are based on the maximum values from the individual analysis results. |  | 0.0032156 |  |  | 1.1592e-05
SM_PTPK_S | 7440-50-8 | Copper and compounds |  | 99.9% | -- | -- | lb/ton PM generated | Based on a summary of baghouse dust analyses. Where more than one analysis was performed, annual values are calculated based on an average of analysis results, and 24-hour values are based on the maximum values from the individual analysis results. |  | -- |  |  | --
SM_PTPK_S | 7439-92-1 | Lead and compounds |  | 99.9% | 0.116 | 0.2 | lb/ton PM generated | Based on a summary of baghouse dust analyses. Where more than one analysis was performed, annual values are calculated based on an average of analysis results, and 24-hour values are based on the maximum values from the individual analysis results. |  | 9.8162e-05 |  |  | 4.6368e-07
SM_PTPK_S | 7439-96-5 | Manganese and compounds |  | 99.9% | 11.4 | 12.4 | lb/ton PM generated | Based on a summary of baghouse dust analyses. Where more than one analysis was performed, annual values are calculated based on an average of analysis results, and 24-hour values are based on the maximum values from the individual analysis results. |  | 0.0096469 |  |  | 2.8748e-05
SM_PTPK_S | 7439-97-6 | Mercury and compounds |  | 99.9% | -- | -- | lb/ton PM generated | Based on a summary of baghouse dust analyses. Where more than one analysis was performed, annual values are calculated based on an average of analysis results, and 24-hour values are based on the maximum values from the individual analysis results. |  | -- |  |  | --
SM_PTPK_S | 7440-02-0 | Nickel and compounds |  | 99.9% | 40 | 46 | lb/ton PM generated | Based on a summary of baghouse dust analyses. Where more than one analysis was performed, annual values are calculated based on an average of analysis results, and 24-hour values are based on the maximum values from the individual analysis results. |  | 0.033849 |  |  | 0.00010665
SM_PTPK_S | 7782-49-2 | Selenium and compounds |  | 99.9% | ND | ND | lb/ton PM generated | Based on a summary of baghouse dust analyses. Where more than one analysis was performed, annual values are calculated based on an average of analysis results, and 24-hour values are based on the maximum values from the individual analysis results. |  | -- |  |  | --
SM_PTPK_S | 7440-62-2 | Vanadium (fume or dust) |  | 99.9% | 0.024 | 0.072 | lb/ton PM generated | Based on a summary of baghouse dust analyses. Where more than one analysis was performed, annual values are calculated based on an average of analysis results, and 24-hour values are based on the maximum values from the individual analysis results. |  | 2.0309e-05 |  |  | 1.6693e-07
SM_PTPK_S | 7440-66-6 | Zinc and compounds |  | 99.9% | 1.22 | 1.52 | lb/ton PM generated | Based on a summary of baghouse dust analyses. Where more than one analysis was performed, annual values are calculated based on an average of analysis results, and 24-hour values are based on the maximum values from the individual analysis results. |  | 0.0010324 |  |  | 3.524e-06
FIN_BELT_S | 7429-90-5 | Aluminum and compounds |  | 100% | 18.2 | 20 | lb/ton PM generated | Based on a summary of baghouse dust analyses. Where more than one analysis was performed, annual values are calculated based on an average of analysis results, and 24-hour values are based on the maximum values from the individual analysis results. |  | 1.3966e-06 |  |  | 4.2046e-09
FIN_BELT_S | 7440-38-2 | Arsenic and compounds |  | 100% | 0.022 | 0.064 | lb/ton PM generated | Based on a summary of baghouse dust analyses. Where more than one analysis was performed, annual values are calculated based on an average of analysis results, and 24-hour values are based on the maximum values from the individual analysis results. |  | 1.6882e-09 |  |  | 1.3455e-11
FIN_BELT_S | 7440-41-7 | Beryllium and compounds |  | 100% | ND | ND | lb/ton PM generated | Based on a summary of baghouse dust analyses. Where more than one analysis was performed, annual values are calculated based on an average of analysis results, and 24-hour values are based on the maximum values from the individual analysis results. |  | -- |  |  | --
FIN_BELT_S | 7440-43-9 | Cadmium and compounds |  | 100% | ND | ND | lb/ton PM generated | Based on a summary of baghouse dust analyses. Where more than one analysis was performed, annual values are calculated based on an average of analysis results, and 24-hour values are based on the maximum values from the individual analysis results. |  | -- |  |  | --
FIN_BELT_S | 7440-47-3 | Chromium and compounds |  | 100% | 260 | 280 | lb/ton PM generated | Based on a summary of baghouse dust analyses. Where more than one analysis was performed, annual values are calculated based on an average of analysis results, and 24-hour values are based on the maximum values from the individual analysis results. |  | 1.9951e-05 |  |  | 5.8865e-08
FIN_BELT_S | 18540-29-9 | Chromium VI, chromate, and dichromate particulate |  | 100% | 0.00082 | 0.00112 | lb/ton PM generated | Based on a summary of baghouse dust analyses. Where more than one analysis was performed, annual values are calculated based on an average of analysis results, and 24-hour values are based on the maximum values from the individual analysis results. |  | 6.2922e-11 |  |  | 2.3546e-13
FIN_BELT_S | 7440-48-4 | Cobalt and compounds |  | 100% | 42 | 52 | lb/ton PM generated | Based on a summary of baghouse dust analyses. Where more than one analysis was performed, annual values are calculated based on an average of analysis results, and 24-hour values are based on the maximum values from the individual analysis results. |  | 3.2228e-06 |  |  | 1.0932e-08
FIN_BELT_S | 7440-50-8 | Copper and compounds |  | 100% | 1.46 | 1.46 | lb/ton PM generated | Based on a summary of baghouse dust analyses. Where more than one analysis was performed, annual values are calculated based on an average of analysis results, and 24-hour values are based on the maximum values from the individual analysis results. |  | 1.1203e-07 |  |  | 3.0694e-10
FIN_BELT_S | 7439-92-1 | Lead and compounds |  | 100% | 0.0192 | 0.028 | lb/ton PM generated | Based on a summary of baghouse dust analyses. Where more than one analysis was performed, annual values are calculated based on an average of analysis results, and 24-hour values are based on the maximum values from the individual analysis results. |  | 1.4733e-09 |  |  | 5.8865e-12
FIN_BELT_S | 7439-96-5 | Manganese and compounds |  | 100% | 1.24 | 1.38 | lb/ton PM generated | Based on a summary of baghouse dust analyses. Where more than one analysis was performed, annual values are calculated based on an average of analysis results, and 24-hour values are based on the maximum values from the individual analysis results. |  | 9.515e-08 |  |  | 2.9012e-10
FIN_BELT_S | 7439-97-6 | Mercury and compounds |  | 100% | ND | ND | lb/ton PM generated | Based on a summary of baghouse dust analyses. Where more than one analysis was performed, annual values are calculated based on an average of analysis results, and 24-hour values are based on the maximum values from the individual analysis results. |  | -- |  |  | --
FIN_BELT_S | 7440-02-0 | Nickel and compounds |  | 100% | 800 | 880 | lb/ton PM generated | Based on a summary of baghouse dust analyses. Where more than one analysis was performed, annual values are calculated based on an average of analysis results, and 24-hour values are based on the maximum values from the individual analysis results. |  | 6.1387e-05 |  |  | 1.85e-07
FIN_BELT_S | 7782-49-2 | Selenium and compounds |  | 100% | 0.048 | 0.084 | lb/ton PM generated | Based on a summary of baghouse dust analyses. Where more than one analysis was performed, annual values are calculated based on an average of analysis results, and 24-hour values are based on the maximum values from the individual analysis results. |  | 3.6832e-09 |  |  | 1.7659e-11
FIN_BELT_S | 7440-62-2 | Vanadium (fume or dust) |  | 100% | 0.24 | 0.42 | lb/ton PM generated | Based on a summary of baghouse dust analyses. Where more than one analysis was performed, annual values are calculated based on an average of analysis results, and 24-hour values are based on the maximum values from the individual analysis results. |  | 1.8416e-08 |  |  | 8.8297e-11
FIN_BELT_S | 7440-66-6 | Zinc and compounds |  | 100% | 2.2 | 2.6 | lb/ton PM generated | Based on a summary of baghouse dust analyses. Where more than one analysis was performed, annual values are calculated based on an average of analysis results, and 24-hour values are based on the maximum values from the individual analysis results. |  | 1.6882e-07 |  |  | 5.466e-10
FIN_GRIND_S | 7429-90-5 | Aluminum and compounds |  | 100% | 19.8 | 52 | lb/ton PM generated | Based on a summary of baghouse dust analyses. Where more than one analysis was performed, annual values are calculated based on an average of analysis results, and 24-hour values are based on the maximum values from the individual analysis results. |  | 9.1057e-06 |  |  | 6.5518e-08
FIN_GRIND_S | 7440-38-2 | Arsenic and compounds |  | 100% | 0.02 | 0.024 | lb/ton PM generated | Based on a summary of baghouse dust analyses. Where more than one analysis was performed, annual values are calculated based on an average of analysis results, and 24-hour values are based on the maximum values from the individual analysis results. |  | 9.1977e-09 |  |  | 3.0239e-11
FIN_GRIND_S | 7440-41-7 | Beryllium and compounds |  | 100% | ND | ND | lb/ton PM generated | Based on a summary of baghouse dust analyses. Where more than one analysis was performed, annual values are calculated based on an average of analysis results, and 24-hour values are based on the maximum values from the individual analysis results. |  | -- |  |  | --
FIN_GRIND_S | 7440-43-9 | Cadmium and compounds |  | 100% | ND | ND | lb/ton PM generated | Based on a summary of baghouse dust analyses. Where more than one analysis was performed, annual values are calculated based on an average of analysis results, and 24-hour values are based on the maximum values from the individual analysis results. |  | -- |  |  | --
FIN_GRIND_S | 7440-47-3 | Chromium and compounds |  | 100% | 184 | 240 | lb/ton PM generated | Based on a summary of baghouse dust analyses. Where more than one analysis was performed, annual values are calculated based on an average of analysis results, and 24-hour values are based on the maximum values from the individual analysis results. |  | 8.4619e-05 |  |  | 3.0239e-07
FIN_GRIND_S | 18540-29-9 | Chromium VI, chromate, and dichromate particulate |  | 100% | 0.0005 | 0.00114 | lb/ton PM generated | Based on a summary of baghouse dust analyses. Where more than one analysis was performed, annual values are calculated based on an average of analysis results, and 24-hour values are based on the maximum values from the individual analysis results. |  | 2.2994e-10 |  |  | 1.4364e-12
FIN_GRIND_S | 7440-48-4 | Cobalt and compounds |  | 100% | 28 | 46 | lb/ton PM generated | Based on a summary of baghouse dust analyses. Where more than one analysis was performed, annual values are calculated based on an average of analysis results, and 24-hour values are based on the maximum values from the individual analysis results. |  | 1.2877e-05 |  |  | 5.7958e-08
FIN_GRIND_S | 7440-50-8 | Copper and compounds |  | 100% | 5 | 9.4 | lb/ton PM generated | Based on a summary of baghouse dust analyses. Where more than one analysis was performed, annual values are calculated based on an average of analysis results, and 24-hour values are based on the maximum values from the individual analysis results. |  | 2.2994e-06 |  |  | 1.1844e-08
FIN_GRIND_S | 7439-92-1 | Lead and compounds |  | 100% | 0.0052 | 0.0104 | lb/ton PM generated | Based on a summary of baghouse dust analyses. Where more than one analysis was performed, annual values are calculated based on an average of analysis results, and 24-hour values are based on the maximum values from the individual analysis results. |  | 2.3914e-09 |  |  | 1.3104e-11
FIN_GRIND_S | 7439-96-5 | Manganese and compounds |  | 100% | 1.74 | 2.8 | lb/ton PM generated | Based on a summary of baghouse dust analyses. Where more than one analysis was performed, annual values are calculated based on an average of analysis results, and 24-hour values are based on the maximum values from the individual analysis results. |  | 8.002e-07 |  |  | 3.5279e-09
FIN_GRIND_S | 7439-97-6 | Mercury and compounds |  | 100% | ND | ND | lb/ton PM generated | Based on a summary of baghouse dust analyses. Where more than one analysis was performed, annual values are calculated based on an average of analysis results, and 24-hour values are based on the maximum values from the individual analysis results. |  | -- |  |  | --
FIN_GRIND_S | 7440-02-0 | Nickel and compounds |  | 100% | 420 | 600 | lb/ton PM generated | Based on a summary of baghouse dust analyses. Where more than one analysis was performed, annual values are calculated based on an average of analysis results, and 24-hour values are based on the maximum values from the individual analysis results. |  | 0.00019315 |  |  | 7.5597e-07
FIN_GRIND_S | 7782-49-2 | Selenium and compounds |  | 100% | 0.032 | 0.078 | lb/ton PM generated | Based on a summary of baghouse dust analyses. Where more than one analysis was performed, annual values are calculated based on an average of analysis results, and 24-hour values are based on the maximum values from the individual analysis results. |  | 1.4716e-08 |  |  | 9.8277e-11
FIN_GRIND_S | 7440-62-2 | Vanadium (fume or dust) |  | 100% | 5.6 | 22 | lb/ton PM generated | Based on a summary of baghouse dust analyses. Where more than one analysis was performed, annual values are calculated based on an average of analysis results, and 24-hour values are based on the maximum values from the individual analysis results. |  | 2.5754e-06 |  |  | 2.7719e-08
FIN_GRIND_S | 7440-66-6 | Zinc and compounds |  | 100% | 0.76 | 2 | lb/ton PM generated | Based on a summary of baghouse dust analyses. Where more than one analysis was performed, annual values are calculated based on an average of analysis results, and 24-hour values are based on the maximum values from the individual analysis results. |  | 3.4951e-07 |  |  | 2.5199e-09
METAL_PREP_S | 7429-90-5 | Aluminum and compounds |  | 100% | 22 | 26 | lb/ton PM generated | Based on a summary of baghouse dust analyses. Where more than one analysis was performed, annual values are calculated based on an average of analysis results, and 24-hour values are based on the maximum values from the individual analysis results. |  | 8.9808e-05 |  |  | 2.9079e-07
METAL_PREP_S | 7440-38-2 | Arsenic and compounds |  | 100% | 0.068 | 0.108 | lb/ton PM generated | Based on a summary of baghouse dust analyses. Where more than one analysis was performed, annual values are calculated based on an average of analysis results, and 24-hour values are based on the maximum values from the individual analysis results. |  | 2.7759e-07 |  |  | 1.2079e-09
METAL_PREP_S | 7440-41-7 | Beryllium and compounds |  | 100% | ND | ND | lb/ton PM generated | Based on a summary of baghouse dust analyses. Where more than one analysis was performed, annual values are calculated based on an average of analysis results, and 24-hour values are based on the maximum values from the individual analysis results. |  | -- |  |  | --
METAL_PREP_S | 7440-43-9 | Cadmium and compounds |  | 100% | 0.0064 | 0.0164 | lb/ton PM generated | Based on a summary of baghouse dust analyses. Where more than one analysis was performed, annual values are calculated based on an average of analysis results, and 24-hour values are based on the maximum values from the individual analysis results. |  | 2.6126e-08 |  |  | 1.8342e-10
METAL_PREP_S | 7440-47-3 | Chromium and compounds |  | 100% | 400 | 440 | lb/ton PM generated | Based on a summary of baghouse dust analyses. Where more than one analysis was performed, annual values are calculated based on an average of analysis results, and 24-hour values are based on the maximum values from the individual analysis results. |  | 0.0016329 |  |  | 4.921e-06
METAL_PREP_S | 18540-29-9 | Chromium VI, chromate, and dichromate particulate |  | 100% | 0.00052 | 0.0015 | lb/ton PM generated | Based on a summary of baghouse dust analyses. Where more than one analysis was performed, annual values are calculated based on an average of analysis results, and 24-hour values are based on the maximum values from the individual analysis results. |  | 2.1227e-09 |  |  | 1.6776e-11
METAL_PREP_S | 7440-48-4 | Cobalt and compounds |  | 100% | 84 | 130 | lb/ton PM generated | Based on a summary of baghouse dust analyses. Where more than one analysis was performed, annual values are calculated based on an average of analysis results, and 24-hour values are based on the maximum values from the individual analysis results. |  | 0.0003429 |  |  | 1.4539e-06
METAL_PREP_S | 7440-50-8 | Copper and compounds |  | 100% | 3.8 | 3.8 | lb/ton PM generated | Based on a summary of baghouse dust analyses. Where more than one analysis was performed, annual values are calculated based on an average of analysis results, and 24-hour values are based on the maximum values from the individual analysis results. |  | 1.5512e-05 |  |  | 4.2499e-08
METAL_PREP_S | 7439-92-1 | Lead and compounds |  | 100% | 0.006 | 0.0072 | lb/ton PM generated | Based on a summary of baghouse dust analyses. Where more than one analysis was performed, annual values are calculated based on an average of analysis results, and 24-hour values are based on the maximum values from the individual analysis results. |  | 2.4493e-08 |  |  | 8.0525e-11
METAL_PREP_S | 7439-96-5 | Manganese and compounds |  | 100% | 16 | 17.8 | lb/ton PM generated | Based on a summary of baghouse dust analyses. Where more than one analysis was performed, annual values are calculated based on an average of analysis results, and 24-hour values are based on the maximum values from the individual analysis results. |  | 6.5315e-05 |  |  | 1.9908e-07
METAL_PREP_S | 7439-97-6 | Mercury and compounds |  | 100% | ND | ND | lb/ton PM generated | Based on a summary of baghouse dust analyses. Where more than one analysis was performed, annual values are calculated based on an average of analysis results, and 24-hour values are based on the maximum values from the individual analysis results. |  | -- |  |  | --
METAL_PREP_S | 7440-02-0 | Nickel and compounds |  | 100% | 380 | 480 | lb/ton PM generated | Based on a summary of baghouse dust analyses. Where more than one analysis was performed, annual values are calculated based on an average of analysis results, and 24-hour values are based on the maximum values from the individual analysis results. |  | 0.0015512 |  |  | 5.3684e-06
METAL_PREP_S | 7782-49-2 | Selenium and compounds |  | 100% | 0.064 | 0.11 | lb/ton PM generated | Based on a summary of baghouse dust analyses. Where more than one analysis was performed, annual values are calculated based on an average of analysis results, and 24-hour values are based on the maximum values from the individual analysis results. |  | 2.6126e-07 |  |  | 1.2302e-09
METAL_PREP_S | 7440-62-2 | Vanadium (fume or dust) |  | 100% | 0.52 | 0.66 | lb/ton PM generated | Based on a summary of baghouse dust analyses. Where more than one analysis was performed, annual values are calculated based on an average of analysis results, and 24-hour values are based on the maximum values from the individual analysis results. |  | 2.1227e-06 |  |  | 7.3815e-09
METAL_PREP_S | 7440-66-6 | Zinc and compounds |  | 100% | 0.086 | 0.154 | lb/ton PM generated | Based on a summary of baghouse dust analyses. Where more than one analysis was performed, annual values are calculated based on an average of analysis results, and 24-hour values are based on the maximum values from the individual analysis results. |  | 3.5107e-07 |  |  | 1.7223e-09
LG_PTPK_S | 7429-90-5 | Aluminum and compounds |  | 99.9% | 16.8 | 18.8 | lb/ton PM generated | Based on a summary of baghouse dust analyses. Where more than one analysis was performed, annual values are calculated based on an average of analysis results, and 24-hour values are based on the maximum values from the individual analysis results. |  | 0.020049 |  |  | 6.1468e-05
LG_PTPK_S | 7440-38-2 | Arsenic and compounds |  | 99.9% | 0.0092 | 0.02 | lb/ton PM generated | Based on a summary of baghouse dust analyses. Where more than one analysis was performed, annual values are calculated based on an average of analysis results, and 24-hour values are based on the maximum values from the individual analysis results. |  | 1.0979e-05 |  |  | 6.5391e-08
LG_PTPK_S | 7440-41-7 | Beryllium and compounds |  | 99.9% | ND | ND | lb/ton PM generated | Based on a summary of baghouse dust analyses. Where more than one analysis was performed, annual values are calculated based on an average of analysis results, and 24-hour values are based on the maximum values from the individual analysis results. |  | -- |  |  | --
LG_PTPK_S | 7440-43-9 | Cadmium and compounds |  | 99.9% | 0.009 | 0.0126 | lb/ton PM generated | Based on a summary of baghouse dust analyses. Where more than one analysis was performed, annual values are calculated based on an average of analysis results, and 24-hour values are based on the maximum values from the individual analysis results. |  | 1.074e-05 |  |  | 4.1196e-08
LG_PTPK_S | 7440-47-3 | Chromium and compounds |  | 99.9% | 94 | 116 | lb/ton PM generated | Based on a summary of baghouse dust analyses. Where more than one analysis was performed, annual values are calculated based on an average of analysis results, and 24-hour values are based on the maximum values from the individual analysis results. |  | 0.11218 |  |  | 0.00037927
LG_PTPK_S | 18540-29-9 | Chromium VI, chromate, and dichromate particulate |  | 99.9% | 1.56 | 1.76 | lb/ton PM generated | Based on a summary of baghouse dust analyses. Where more than one analysis was performed, annual values are calculated based on an average of analysis results, and 24-hour values are based on the maximum values from the individual analysis results. |  | 0.0018617 |  |  | 5.7544e-06
LG_PTPK_S | 7440-48-4 | Cobalt and compounds |  | 99.9% | 9.2 | 10.6 | lb/ton PM generated | Based on a summary of baghouse dust analyses. Where more than one analysis was performed, annual values are calculated based on an average of analysis results, and 24-hour values are based on the maximum values from the individual analysis results. |  | 0.010979 |  |  | 3.4657e-05
LG_PTPK_S | 7440-50-8 | Copper and compounds |  | 99.9% | 3.2 | 3.2 | lb/ton PM generated | Based on a summary of baghouse dust analyses. Where more than one analysis was performed, annual values are calculated based on an average of analysis results, and 24-hour values are based on the maximum values from the individual analysis results. |  | 0.0038188 |  |  | 1.0463e-05
LG_PTPK_S | 7439-92-1 | Lead and compounds |  | 99.9% | 0.096 | 0.176 | lb/ton PM generated | Based on a summary of baghouse dust analyses. Where more than one analysis was performed, annual values are calculated based on an average of analysis results, and 24-hour values are based on the maximum values from the individual analysis results. |  | 0.00011457 |  |  | 5.7544e-07
LG_PTPK_S | 7439-96-5 | Manganese and compounds |  | 99.9% | 8.6 | 9.6 | lb/ton PM generated | Based on a summary of baghouse dust analyses. Where more than one analysis was performed, annual values are calculated based on an average of analysis results, and 24-hour values are based on the maximum values from the individual analysis results. |  | 0.010263 |  |  | 3.1388e-05
LG_PTPK_S | 7439-97-6 | Mercury and compounds |  | 99.9% | ND | ND | lb/ton PM generated | Based on a summary of baghouse dust analyses. Where more than one analysis was performed, annual values are calculated based on an average of analysis results, and 24-hour values are based on the maximum values from the individual analysis results. |  | -- |  |  | --
LG_PTPK_S | 7440-02-0 | Nickel and compounds |  | 99.9% | 32 | 38 | lb/ton PM generated | Based on a summary of baghouse dust analyses. Where more than one analysis was performed, annual values are calculated based on an average of analysis results, and 24-hour values are based on the maximum values from the individual analysis results. |  | 0.038188 |  |  | 0.00012424
LG_PTPK_S | 7782-49-2 | Selenium and compounds |  | 99.9% | ND | ND | lb/ton PM generated | Based on a summary of baghouse dust analyses. Where more than one analysis was performed, annual values are calculated based on an average of analysis results, and 24-hour values are based on the maximum values from the individual analysis results. |  | -- |  |  | --
LG_PTPK_S | 7440-62-2 | Vanadium (fume or dust) |  | 99.9% | 0.026 | 0.05 | lb/ton PM generated | Based on a summary of baghouse dust analyses. Where more than one analysis was performed, annual values are calculated based on an average of analysis results, and 24-hour values are based on the maximum values from the individual analysis results. |  | 3.1028e-05 |  |  | 1.6348e-07
LG_PTPK_S | 7440-66-6 | Zinc and compounds |  | 99.9% | 1.38 | 1.62 | lb/ton PM generated | Based on a summary of baghouse dust analyses. Where more than one analysis was performed, annual values are calculated based on an average of analysis results, and 24-hour values are based on the maximum values from the individual analysis results. |  | 0.0016469 |  |  | 5.2967e-06
CLN_SHOT2_T | 7429-90-5 | Aluminum and compounds |  | 99.9% | 86 | 86 | lb/ton PM generated | Based on a summary of baghouse dust analyses. Where more than one analysis was performed, annual values are calculated based on an average of analysis results, and 24-hour values are based on the maximum values from the individual analysis results. |  | 60.6458 |  |  | 0.16615
CLN_SHOT2_T | 7440-38-2 | Arsenic and compounds |  | 99.9% | 0.0062 | 0.0062 | lb/ton PM generated | Based on a summary of baghouse dust analyses. Where more than one analysis was performed, annual values are calculated based on an average of analysis results, and 24-hour values are based on the maximum values from the individual analysis results. |  | 0.0043721 |  |  | 1.1978e-05
CLN_SHOT2_T | 7440-41-7 | Beryllium and compounds |  | 99.9% | ND | ND | lb/ton PM generated | Based on a summary of baghouse dust analyses. Where more than one analysis was performed, annual values are calculated based on an average of analysis results, and 24-hour values are based on the maximum values from the individual analysis results. |  | -- |  |  | --
CLN_SHOT2_T | 7440-43-9 | Cadmium and compounds |  | 99.9% | ND | ND | lb/ton PM generated | Based on a summary of baghouse dust analyses. Where more than one analysis was performed, annual values are calculated based on an average of analysis results, and 24-hour values are based on the maximum values from the individual analysis results. |  | -- |  |  | --
CLN_SHOT2_T | 7440-47-3 | Chromium and compounds |  | 99.9% | 2.2 | 2.2 | lb/ton PM generated | Based on a summary of baghouse dust analyses. Where more than one analysis was performed, annual values are calculated based on an average of analysis results, and 24-hour values are based on the maximum values from the individual analysis results. |  | 1.5514 |  |  | 0.0042504
CLN_SHOT2_T | 18540-29-9 | Chromium VI, chromate, and dichromate particulate |  | 99.9% | ND | ND | lb/ton PM generated | Based on a summary of baghouse dust analyses. Where more than one analysis was performed, annual values are calculated based on an average of analysis results, and 24-hour values are based on the maximum values from the individual analysis results. |  | -- |  |  | --
CLN_SHOT2_T | 7440-48-4 | Cobalt and compounds |  | 99.9% | 0.96 | 0.96 | lb/ton PM generated | Based on a summary of baghouse dust analyses. Where more than one analysis was performed, annual values are calculated based on an average of analysis results, and 24-hour values are based on the maximum values from the individual analysis results. |  | 0.67698 |  |  | 0.0018547
CLN_SHOT2_T | 7440-50-8 | Copper and compounds |  | 99.9% | 0.28 | 0.28 | lb/ton PM generated | Based on a summary of baghouse dust analyses. Where more than one analysis was performed, annual values are calculated based on an average of analysis results, and 24-hour values are based on the maximum values from the individual analysis results. |  | 0.19745 |  |  | 0.00054096
CLN_SHOT2_T | 7439-92-1 | Lead and compounds |  | 99.9% | ND | ND | lb/ton PM generated | Based on a summary of baghouse dust analyses. Where more than one analysis was performed, annual values are calculated based on an average of analysis results, and 24-hour values are based on the maximum values from the individual analysis results. |  | -- |  |  | --
CLN_SHOT2_T | 7439-96-5 | Manganese and compounds |  | 99.9% | 1.1 | 1.1 | lb/ton PM generated | Based on a summary of baghouse dust analyses. Where more than one analysis was performed, annual values are calculated based on an average of analysis results, and 24-hour values are based on the maximum values from the individual analysis results. |  | 0.7757 |  |  | 0.0021252
CLN_SHOT2_T | 7439-97-6 | Mercury and compounds |  | 99.9% | ND | ND | lb/ton PM generated | Based on a summary of baghouse dust analyses. Where more than one analysis was performed, annual values are calculated based on an average of analysis results, and 24-hour values are based on the maximum values from the individual analysis results. |  | -- |  |  | --
CLN_SHOT2_T | 7440-02-0 | Nickel and compounds |  | 99.9% | 2 | 2 | lb/ton PM generated | Based on a summary of baghouse dust analyses. Where more than one analysis was performed, annual values are calculated based on an average of analysis results, and 24-hour values are based on the maximum values from the individual analysis results. |  | 1.4104 |  |  | 0.003864
CLN_SHOT2_T | 7782-49-2 | Selenium and compounds |  | 99.9% | ND | ND | lb/ton PM generated | Based on a summary of baghouse dust analyses. Where more than one analysis was performed, annual values are calculated based on an average of analysis results, and 24-hour values are based on the maximum values from the individual analysis results. |  | -- |  |  | --
CLN_SHOT2_T | 7440-62-2 | Vanadium (fume or dust) |  | 99.9% | 0.3 | 0.3 | lb/ton PM generated | Based on a summary of baghouse dust analyses. Where more than one analysis was performed, annual values are calculated based on an average of analysis results, and 24-hour values are based on the maximum values from the individual analysis results. |  | 0.21156 |  |  | 0.0005796
CLN_SHOT2_T | 7440-66-6 | Zinc and compounds |  | 99.9% | 0.118 | 0.118 | lb/ton PM generated | Based on a summary of baghouse dust analyses. Where more than one analysis was performed, annual values are calculated based on an average of analysis results, and 24-hour values are based on the maximum values from the individual analysis results. |  | 0.083212 |  |  | 0.00022798
ING_FIN_S | 7429-90-5 | Aluminum and compounds |  | 100% | 24 | 54 | lb/ton PM generated | Based on a summary of baghouse dust analyses. Where more than one analysis was performed, annual values are calculated based on an average of analysis results, and 24-hour values are based on the maximum values from the individual analysis results. |  | 0.00016954 |  |  | 1.0451e-06
ING_FIN_S | 7440-38-2 | Arsenic and compounds |  | 100% | 0.03 | 0.052 | lb/ton PM generated | Based on a summary of baghouse dust analyses. Where more than one analysis was performed, annual values are calculated based on an average of analysis results, and 24-hour values are based on the maximum values from the individual analysis results. |  | 2.1193e-07 |  |  | 1.0064e-09
ING_FIN_S | 7440-41-7 | Beryllium and compounds |  | 100% | ND | ND | lb/ton PM generated | Based on a summary of baghouse dust analyses. Where more than one analysis was performed, annual values are calculated based on an average of analysis results, and 24-hour values are based on the maximum values from the individual analysis results. |  | -- |  |  | --
ING_FIN_S | 7440-43-9 | Cadmium and compounds |  | 100% | 0.0058 | 0.011 | lb/ton PM generated | Based on a summary of baghouse dust analyses. Where more than one analysis was performed, annual values are calculated based on an average of analysis results, and 24-hour values are based on the maximum values from the individual analysis results. |  | 4.0972e-08 |  |  | 2.1289e-10
ING_FIN_S | 7440-47-3 | Chromium and compounds |  | 100% | 360 | 420 | lb/ton PM generated | Based on a summary of baghouse dust analyses. Where more than one analysis was performed, annual values are calculated based on an average of analysis results, and 24-hour values are based on the maximum values from the individual analysis results. |  | 0.0025431 |  |  | 8.1287e-06
ING_FIN_S | 18540-29-9 | Chromium VI, chromate, and dichromate particulate |  | 100% | 0.00096 | 0.00188 | lb/ton PM generated | Based on a summary of baghouse dust analyses. Where more than one analysis was performed, annual values are calculated based on an average of analysis results, and 24-hour values are based on the maximum values from the individual analysis results. |  | 6.7816e-09 |  |  | 3.6385e-11
ING_FIN_S | 7440-48-4 | Cobalt and compounds |  | 100% | 172 | 340 | lb/ton PM generated | Based on a summary of baghouse dust analyses. Where more than one analysis was performed, annual values are calculated based on an average of analysis results, and 24-hour values are based on the maximum values from the individual analysis results. |  | 0.001215 |  |  | 6.5804e-06
ING_FIN_S | 7440-50-8 | Copper and compounds |  | 100% | 1.06 | 1.06 | lb/ton PM generated | Based on a summary of baghouse dust analyses. Where more than one analysis was performed, annual values are calculated based on an average of analysis results, and 24-hour values are based on the maximum values from the individual analysis results. |  | 7.4881e-06 |  |  | 2.0515e-08
ING_FIN_S | 7439-92-1 | Lead and compounds |  | 100% | ND | ND | lb/ton PM generated | Based on a summary of baghouse dust analyses. Where more than one analysis was performed, annual values are calculated based on an average of analysis results, and 24-hour values are based on the maximum values from the individual analysis results. |  | -- |  |  | --
ING_FIN_S | 7439-96-5 | Manganese and compounds |  | 100% | 1.74 | 5 | lb/ton PM generated | Based on a summary of baghouse dust analyses. Where more than one analysis was performed, annual values are calculated based on an average of analysis results, and 24-hour values are based on the maximum values from the individual analysis results. |  | 1.2292e-05 |  |  | 9.677e-08
ING_FIN_S | 7439-97-6 | Mercury and compounds |  | 100% | ND | ND | lb/ton PM generated | Based on a summary of baghouse dust analyses. Where more than one analysis was performed, annual values are calculated based on an average of analysis results, and 24-hour values are based on the maximum values from the individual analysis results. |  | -- |  |  | --
ING_FIN_S | 7440-02-0 | Nickel and compounds |  | 100% | 980 | 1100 | lb/ton PM generated | Based on a summary of baghouse dust analyses. Where more than one analysis was performed, annual values are calculated based on an average of analysis results, and 24-hour values are based on the maximum values from the individual analysis results. |  | 0.0069229 |  |  | 2.1289e-05
ING_FIN_S | 7782-49-2 | Selenium and compounds |  | 100% | 0.26 | 0.74 | lb/ton PM generated | Based on a summary of baghouse dust analyses. Where more than one analysis was performed, annual values are calculated based on an average of analysis results, and 24-hour values are based on the maximum values from the individual analysis results. |  | 1.8367e-06 |  |  | 1.4322e-08
ING_FIN_S | 7440-62-2 | Vanadium (fume or dust) |  | 100% | 0.142 | 0.36 | lb/ton PM generated | Based on a summary of baghouse dust analyses. Where more than one analysis was performed, annual values are calculated based on an average of analysis results, and 24-hour values are based on the maximum values from the individual analysis results. |  | 1.0031e-06 |  |  | 6.9674e-09
ING_FIN_S | 7440-66-6 | Zinc and compounds |  | 100% | 0.048 | 0.128 | lb/ton PM generated | Based on a summary of baghouse dust analyses. Where more than one analysis was performed, annual values are calculated based on an average of analysis results, and 24-hour values are based on the maximum values from the individual analysis results. |  | 3.3908e-07 |  |  | 2.4773e-09
ING_PREP_S | 7429-90-5 | Aluminum and compounds |  | 99.9% | 24 | 36 | lb/ton PM generated | Based on a summary of baghouse dust analyses. Where more than one analysis was performed, annual values are calculated based on an average of analysis results, and 24-hour values are based on the maximum values from the individual analysis results. |  | 0.094593 |  |  | 0.00038874
ING_PREP_S | 7440-38-2 | Arsenic and compounds |  | 99.9% | 0.032 | 0.056 | lb/ton PM generated | Based on a summary of baghouse dust analyses. Where more than one analysis was performed, annual values are calculated based on an average of analysis results, and 24-hour values are based on the maximum values from the individual analysis results. |  | 0.00012612 |  |  | 6.047e-07
ING_PREP_S | 7440-41-7 | Beryllium and compounds |  | 99.9% | ND | ND | lb/ton PM generated | Based on a summary of baghouse dust analyses. Where more than one analysis was performed, annual values are calculated based on an average of analysis results, and 24-hour values are based on the maximum values from the individual analysis results. |  | -- |  |  | --
ING_PREP_S | 7440-43-9 | Cadmium and compounds |  | 99.9% | ND | ND | lb/ton PM generated | Based on a summary of baghouse dust analyses. Where more than one analysis was performed, annual values are calculated based on an average of analysis results, and 24-hour values are based on the maximum values from the individual analysis results. |  | -- |  |  | --
ING_PREP_S | 7440-47-3 | Chromium and compounds |  | 99.9% | 360 | 380 | lb/ton PM generated | Based on a summary of baghouse dust analyses. Where more than one analysis was performed, annual values are calculated based on an average of analysis results, and 24-hour values are based on the maximum values from the individual analysis results. |  | 1.4189 |  |  | 0.0041033
ING_PREP_S | 18540-29-9 | Chromium VI, chromate, and dichromate particulate |  | 99.9% | 0.004 | 0.0074 | lb/ton PM generated | Based on a summary of baghouse dust analyses. Where more than one analysis was performed, annual values are calculated based on an average of analysis results, and 24-hour values are based on the maximum values from the individual analysis results. |  | 1.5765e-05 |  |  | 7.9907e-08
ING_PREP_S | 7440-48-4 | Cobalt and compounds |  | 99.9% | 150 | 178 | lb/ton PM generated | Based on a summary of baghouse dust analyses. Where more than one analysis was performed, annual values are calculated based on an average of analysis results, and 24-hour values are based on the maximum values from the individual analysis results. |  | 0.5912 |  |  | 0.0019221
ING_PREP_S | 7440-50-8 | Copper and compounds |  | 99.9% | 1.24 | 1.24 | lb/ton PM generated | Based on a summary of baghouse dust analyses. Where more than one analysis was performed, annual values are calculated based on an average of analysis results, and 24-hour values are based on the maximum values from the individual analysis results. |  | 0.0048873 |  |  | 1.339e-05
ING_PREP_S | 7439-92-1 | Lead and compounds |  | 99.9% | 0.0042 | 0.0084 | lb/ton PM generated | Based on a summary of baghouse dust analyses. Where more than one analysis was performed, annual values are calculated based on an average of analysis results, and 24-hour values are based on the maximum values from the individual analysis results. |  | 1.6554e-05 |  |  | 9.0705e-08
ING_PREP_S | 7439-96-5 | Manganese and compounds |  | 99.9% | 2 | 3.8 | lb/ton PM generated | Based on a summary of baghouse dust analyses. Where more than one analysis was performed, annual values are calculated based on an average of analysis results, and 24-hour values are based on the maximum values from the individual analysis results. |  | 0.0078827 |  |  | 4.1033e-05
ING_PREP_S | 7439-97-6 | Mercury and compounds |  | 99.9% | ND | ND | lb/ton PM generated | Based on a summary of baghouse dust analyses. Where more than one analysis was performed, annual values are calculated based on an average of analysis results, and 24-hour values are based on the maximum values from the individual analysis results. |  | -- |  |  | --
ING_PREP_S | 7440-02-0 | Nickel and compounds |  | 99.9% | 980 | 1020 | lb/ton PM generated | Based on a summary of baghouse dust analyses. Where more than one analysis was performed, annual values are calculated based on an average of analysis results, and 24-hour values are based on the maximum values from the individual analysis results. |  | 3.8625 |  |  | 0.011014
ING_PREP_S | 7782-49-2 | Selenium and compounds |  | 99.9% | 0.14 | 0.22 | lb/ton PM generated | Based on a summary of baghouse dust analyses. Where more than one analysis was performed, annual values are calculated based on an average of analysis results, and 24-hour values are based on the maximum values from the individual analysis results. |  | 0.00055179 |  |  | 2.3756e-06
ING_PREP_S | 7440-62-2 | Vanadium (fume or dust) |  | 99.9% | 0.134 | 0.192 | lb/ton PM generated | Based on a summary of baghouse dust analyses. Where more than one analysis was performed, annual values are calculated based on an average of analysis results, and 24-hour values are based on the maximum values from the individual analysis results. |  | 0.00052814 |  |  | 2.0733e-06
ING_PREP_S | 7440-66-6 | Zinc and compounds |  | 99.9% | 0.17 | 0.32 | lb/ton PM generated | Based on a summary of baghouse dust analyses. Where more than one analysis was performed, annual values are calculated based on an average of analysis results, and 24-hour values are based on the maximum values from the individual analysis results. |  | 0.00067003 |  |  | 3.4554e-06
FIN_GRINDBLST_S | 7429-90-5 | Aluminum and compounds |  | 100% | 14 | 26 | lb/ton PM generated | Based on a summary of baghouse dust analyses. Where more than one analysis was performed, annual values are calculated based on an average of analysis results, and 24-hour values are based on the maximum values from the individual analysis results. |  | 6.0451e-05 |  |  | 3.0758e-07
FIN_GRINDBLST_S | 7440-38-2 | Arsenic and compounds |  | 100% | 0.003 | 0.0076 | lb/ton PM generated | Based on a summary of baghouse dust analyses. Where more than one analysis was performed, annual values are calculated based on an average of analysis results, and 24-hour values are based on the maximum values from the individual analysis results. |  | 1.2954e-08 |  |  | 8.9907e-11
FIN_GRINDBLST_S | 7440-41-7 | Beryllium and compounds |  | 100% | ND | ND | lb/ton PM generated | Based on a summary of baghouse dust analyses. Where more than one analysis was performed, annual values are calculated based on an average of analysis results, and 24-hour values are based on the maximum values from the individual analysis results. |  | -- |  |  | --
FIN_GRINDBLST_S | 7440-43-9 | Cadmium and compounds |  | 100% | ND | ND | lb/ton PM generated | Based on a summary of baghouse dust analyses. Where more than one analysis was performed, annual values are calculated based on an average of analysis results, and 24-hour values are based on the maximum values from the individual analysis results. |  | -- |  |  | --
FIN_GRINDBLST_S | 7440-47-3 | Chromium and compounds |  | 100% | 17.4 | 122 | lb/ton PM generated | Based on a summary of baghouse dust analyses. Where more than one analysis was performed, annual values are calculated based on an average of analysis results, and 24-hour values are based on the maximum values from the individual analysis results. |  | 7.5132e-05 |  |  | 1.4433e-06
FIN_GRINDBLST_S | 18540-29-9 | Chromium VI, chromate, and dichromate particulate |  | 100% | 0.00015 | 0.0005 | lb/ton PM generated | Based on a summary of baghouse dust analyses. Where more than one analysis was performed, annual values are calculated based on an average of analysis results, and 24-hour values are based on the maximum values from the individual analysis results. |  | 6.4769e-10 |  |  | 5.915e-12
FIN_GRINDBLST_S | 7440-48-4 | Cobalt and compounds |  | 100% | 1.4 | 8.8 | lb/ton PM generated | Based on a summary of baghouse dust analyses. Where more than one analysis was performed, annual values are calculated based on an average of analysis results, and 24-hour values are based on the maximum values from the individual analysis results. |  | 6.0451e-06 |  |  | 1.041e-07
FIN_GRINDBLST_S | 7440-50-8 | Copper and compounds |  | 100% | 0.118 | 0.118 | lb/ton PM generated | Based on a summary of baghouse dust analyses. Where more than one analysis was performed, annual values are calculated based on an average of analysis results, and 24-hour values are based on the maximum values from the individual analysis results. |  | 5.0951e-07 |  |  | 1.3959e-09
FIN_GRINDBLST_S | 7439-92-1 | Lead and compounds |  | 100% | 0.0042 | 0.0104 | lb/ton PM generated | Based on a summary of baghouse dust analyses. Where more than one analysis was performed, annual values are calculated based on an average of analysis results, and 24-hour values are based on the maximum values from the individual analysis results. |  | 1.8135e-08 |  |  | 1.2303e-10
FIN_GRINDBLST_S | 7439-96-5 | Manganese and compounds |  | 100% | 0.38 | 0.44 | lb/ton PM generated | Based on a summary of baghouse dust analyses. Where more than one analysis was performed, annual values are calculated based on an average of analysis results, and 24-hour values are based on the maximum values from the individual analysis results. |  | 1.6408e-06 |  |  | 5.2052e-09
FIN_GRINDBLST_S | 7439-97-6 | Mercury and compounds |  | 100% | ND | ND | lb/ton PM generated | Based on a summary of baghouse dust analyses. Where more than one analysis was performed, annual values are calculated based on an average of analysis results, and 24-hour values are based on the maximum values from the individual analysis results. |  | -- |  |  | --
FIN_GRINDBLST_S | 7440-02-0 | Nickel and compounds |  | 100% | 60 | 420 | lb/ton PM generated | Based on a summary of baghouse dust analyses. Where more than one analysis was performed, annual values are calculated based on an average of analysis results, and 24-hour values are based on the maximum values from the individual analysis results. |  | 0.00025908 |  |  | 4.9686e-06
FIN_GRINDBLST_S | 7782-49-2 | Selenium and compounds |  | 100% | ND | ND | lb/ton PM generated | Based on a summary of baghouse dust analyses. Where more than one analysis was performed, annual values are calculated based on an average of analysis results, and 24-hour values are based on the maximum values from the individual analysis results. |  | -- |  |  | --
FIN_GRINDBLST_S | 7440-62-2 | Vanadium (fume or dust) |  | 100% | 1.08 | 4.2 | lb/ton PM generated | Based on a summary of baghouse dust analyses. Where more than one analysis was performed, annual values are calculated based on an average of analysis results, and 24-hour values are based on the maximum values from the individual analysis results. |  | 4.6634e-06 |  |  | 4.9686e-08
FIN_GRINDBLST_S | 7440-66-6 | Zinc and compounds |  | 100% | 0.4 | 0.82 | lb/ton PM generated | Based on a summary of baghouse dust analyses. Where more than one analysis was performed, annual values are calculated based on an average of analysis results, and 24-hour values are based on the maximum values from the individual analysis results. |  | 1.7272e-06 |  |  | 9.7005e-09
CLN_CUT_S | 7429-90-5 | Aluminum and compounds |  | 100% | 9 | 9 | lb/ton PM generated | Based on a summary of baghouse dust analyses. Where more than one analysis was performed, annual values are calculated based on an average of analysis results, and 24-hour values are based on the maximum values from the individual analysis results. |  | 5.6185e-05 |  |  | 1.5393e-07
CLN_CUT_S | 7440-38-2 | Arsenic and compounds |  | 100% | 0.022 | 0.022 | lb/ton PM generated | Based on a summary of baghouse dust analyses. Where more than one analysis was performed, annual values are calculated based on an average of analysis results, and 24-hour values are based on the maximum values from the individual analysis results. |  | 1.3734e-07 |  |  | 3.7628e-10
CLN_CUT_S | 7440-41-7 | Beryllium and compounds |  | 100% | ND | ND | lb/ton PM generated | Based on a summary of baghouse dust analyses. Where more than one analysis was performed, annual values are calculated based on an average of analysis results, and 24-hour values are based on the maximum values from the individual analysis results. |  | -- |  |  | --
CLN_CUT_S | 7440-43-9 | Cadmium and compounds |  | 100% | ND | ND | lb/ton PM generated | Based on a summary of baghouse dust analyses. Where more than one analysis was performed, annual values are calculated based on an average of analysis results, and 24-hour values are based on the maximum values from the individual analysis results. |  | -- |  |  | --
CLN_CUT_S | 7440-47-3 | Chromium and compounds |  | 100% | 98 | 98 | lb/ton PM generated | Based on a summary of baghouse dust analyses. Where more than one analysis was performed, annual values are calculated based on an average of analysis results, and 24-hour values are based on the maximum values from the individual analysis results. |  | 0.00061179 |  |  | 1.6761e-06
CLN_CUT_S | 18540-29-9 | Chromium VI, chromate, and dichromate particulate |  | 100% | 2.6 | 2.6 | lb/ton PM generated | Based on a summary of baghouse dust analyses. Where more than one analysis was performed, annual values are calculated based on an average of analysis results, and 24-hour values are based on the maximum values from the individual analysis results. |  | 1.6231e-05 |  |  | 4.4469e-08
CLN_CUT_S | 7440-48-4 | Cobalt and compounds |  | 100% | 17.4 | 17.4 | lb/ton PM generated | Based on a summary of baghouse dust analyses. Where more than one analysis was performed, annual values are calculated based on an average of analysis results, and 24-hour values are based on the maximum values from the individual analysis results. |  | 0.00010862 |  |  | 2.976e-07
CLN_CUT_S | 7440-50-8 | Copper and compounds |  | 100% | 15 | 15 | lb/ton PM generated | Based on a summary of baghouse dust analyses. Where more than one analysis was performed, annual values are calculated based on an average of analysis results, and 24-hour values are based on the maximum values from the individual analysis results. |  | 9.3642e-05 |  |  | 2.5655e-07
CLN_CUT_S | 7439-92-1 | Lead and compounds |  | 100% | 0.012 | 0.012 | lb/ton PM generated | Based on a summary of baghouse dust analyses. Where more than one analysis was performed, annual values are calculated based on an average of analysis results, and 24-hour values are based on the maximum values from the individual analysis results. |  | 7.4913e-08 |  |  | 2.0524e-10
CLN_CUT_S | 7439-96-5 | Manganese and compounds |  | 100% | 2.2 | 2.2 | lb/ton PM generated | Based on a summary of baghouse dust analyses. Where more than one analysis was performed, annual values are calculated based on an average of analysis results, and 24-hour values are based on the maximum values from the individual analysis results. |  | 1.3734e-05 |  |  | 3.7628e-08
CLN_CUT_S | 7439-97-6 | Mercury and compounds |  | 100% | ND | ND | lb/ton PM generated | Based on a summary of baghouse dust analyses. Where more than one analysis was performed, annual values are calculated based on an average of analysis results, and 24-hour values are based on the maximum values from the individual analysis results. |  | -- |  |  | --
CLN_CUT_S | 7440-02-0 | Nickel and compounds |  | 100% | 440 | 440 | lb/ton PM generated | Based on a summary of baghouse dust analyses. Where more than one analysis was performed, annual values are calculated based on an average of analysis results, and 24-hour values are based on the maximum values from the individual analysis results. |  | 0.0027468 |  |  | 7.5255e-06
CLN_CUT_S | 7782-49-2 | Selenium and compounds |  | 100% | ND | ND | lb/ton PM generated | Based on a summary of baghouse dust analyses. Where more than one analysis was performed, annual values are calculated based on an average of analysis results, and 24-hour values are based on the maximum values from the individual analysis results. |  | -- |  |  | --
CLN_CUT_S | 7440-62-2 | Vanadium (fume or dust) |  | 100% | 0.86 | 0.86 | lb/ton PM generated | Based on a summary of baghouse dust analyses. Where more than one analysis was performed, annual values are calculated based on an average of analysis results, and 24-hour values are based on the maximum values from the individual analysis results. |  | 5.3688e-06 |  |  | 1.4709e-08
CLN_CUT_S | 7440-66-6 | Zinc and compounds |  | 100% | 0.58 | 0.58 | lb/ton PM generated | Based on a summary of baghouse dust analyses. Where more than one analysis was performed, annual values are calculated based on an average of analysis results, and 24-hour values are based on the maximum values from the individual analysis results. |  | 3.6208e-06 |  |  | 9.92e-09
FIN_REWORK_S | 7429-90-5 | Aluminum and compounds |  | 100% | 60 | 82 | lb/ton PM generated | Based on a summary of baghouse dust analyses. Where more than one analysis was performed, annual values are calculated based on an average of analysis results, and 24-hour values are based on the maximum values from the individual analysis results. |  | 0.0001787 |  |  | 6.691e-07
FIN_REWORK_S | 7440-38-2 | Arsenic and compounds |  | 100% | 0.024 | 0.092 | lb/ton PM generated | Based on a summary of baghouse dust analyses. Where more than one analysis was performed, annual values are calculated based on an average of analysis results, and 24-hour values are based on the maximum values from the individual analysis results. |  | 7.148e-08 |  |  | 7.507e-10
FIN_REWORK_S | 7440-41-7 | Beryllium and compounds |  | 100% | ND | ND | lb/ton PM generated | Based on a summary of baghouse dust analyses. Where more than one analysis was performed, annual values are calculated based on an average of analysis results, and 24-hour values are based on the maximum values from the individual analysis results. |  | -- |  |  | --
FIN_REWORK_S | 7440-43-9 | Cadmium and compounds |  | 100% | ND | ND | lb/ton PM generated | Based on a summary of baghouse dust analyses. Where more than one analysis was performed, annual values are calculated based on an average of analysis results, and 24-hour values are based on the maximum values from the individual analysis results. |  | -- |  |  | --
FIN_REWORK_S | 7440-47-3 | Chromium and compounds |  | 100% | 14.6 | 36 | lb/ton PM generated | Based on a summary of baghouse dust analyses. Where more than one analysis was performed, annual values are calculated based on an average of analysis results, and 24-hour values are based on the maximum values from the individual analysis results. |  | 4.3484e-05 |  |  | 2.9375e-07
FIN_REWORK_S | 18540-29-9 | Chromium VI, chromate, and dichromate particulate |  | 100% | ND | ND | lb/ton PM generated | Based on a summary of baghouse dust analyses. Where more than one analysis was performed, annual values are calculated based on an average of analysis results, and 24-hour values are based on the maximum values from the individual analysis results. |  | -- |  |  | --
FIN_REWORK_S | 7440-48-4 | Cobalt and compounds |  | 100% | 1.08 | 1.26 | lb/ton PM generated | Based on a summary of baghouse dust analyses. Where more than one analysis was performed, annual values are calculated based on an average of analysis results, and 24-hour values are based on the maximum values from the individual analysis results. |  | 3.2166e-06 |  |  | 1.0281e-08
FIN_REWORK_S | 7440-50-8 | Copper and compounds |  | 100% | 3.4 | 4.2 | lb/ton PM generated | Based on a summary of baghouse dust analyses. Where more than one analysis was performed, annual values are calculated based on an average of analysis results, and 24-hour values are based on the maximum values from the individual analysis results. |  | 1.0126e-05 |  |  | 3.4271e-08
FIN_REWORK_S | 7439-92-1 | Lead and compounds |  | 100% | 0.0112 | 0.0184 | lb/ton PM generated | Based on a summary of baghouse dust analyses. Where more than one analysis was performed, annual values are calculated based on an average of analysis results, and 24-hour values are based on the maximum values from the individual analysis results. |  | 3.3357e-08 |  |  | 1.5014e-10
FIN_REWORK_S | 7439-96-5 | Manganese and compounds |  | 100% | 3 | 11.6 | lb/ton PM generated | Based on a summary of baghouse dust analyses. Where more than one analysis was performed, annual values are calculated based on an average of analysis results, and 24-hour values are based on the maximum values from the individual analysis results. |  | 8.935e-06 |  |  | 9.4654e-08
FIN_REWORK_S | 7439-97-6 | Mercury and compounds |  | 100% | ND | ND | lb/ton PM generated | Based on a summary of baghouse dust analyses. Where more than one analysis was performed, annual values are calculated based on an average of analysis results, and 24-hour values are based on the maximum values from the individual analysis results. |  | -- |  |  | --
FIN_REWORK_S | 7440-02-0 | Nickel and compounds |  | 100% | 42 | 92 | lb/ton PM generated | Based on a summary of baghouse dust analyses. Where more than one analysis was performed, annual values are calculated based on an average of analysis results, and 24-hour values are based on the maximum values from the individual analysis results. |  | 0.00012509 |  |  | 7.507e-07
FIN_REWORK_S | 7782-49-2 | Selenium and compounds |  | 100% | ND | ND | lb/ton PM generated | Based on a summary of baghouse dust analyses. Where more than one analysis was performed, annual values are calculated based on an average of analysis results, and 24-hour values are based on the maximum values from the individual analysis results. |  | -- |  |  | --
FIN_REWORK_S | 7440-62-2 | Vanadium (fume or dust) |  | 100% | 0.144 | 0.16 | lb/ton PM generated | Based on a summary of baghouse dust analyses. Where more than one analysis was performed, annual values are calculated based on an average of analysis results, and 24-hour values are based on the maximum values from the individual analysis results. |  | 4.2888e-07 |  |  | 1.3056e-09
FIN_REWORK_S | 7440-66-6 | Zinc and compounds |  | 100% | 0.72 | 1.14 | lb/ton PM generated | Based on a summary of baghouse dust analyses. Where more than one analysis was performed, annual values are calculated based on an average of analysis results, and 24-hour values are based on the maximum values from the individual analysis results. |  | 2.1444e-06 |  |  | 9.3022e-09
ST_BLDG | 7429-90-5 | Aluminum and compounds |  |  | 0.01 | 0.01 | lb/ton PM generated | Based on the assumption that fugitive emissions are equivalent to 1 percent of estimated pollutant emissions from baghouses. |  | 0.75253 |  |  | 0.0023143
ST_BLDG | 7440-38-2 | Arsenic and compounds |  |  | 0.01 | 0.01 | lb/ton PM generated | Based on the assumption that fugitive emissions are equivalent to 1 percent of estimated pollutant emissions from baghouses. |  | 5.4168e-05 |  |  | 1.6482e-07
ST_BLDG | 7440-41-7 | Beryllium and compounds |  |  | 0.01 | 0.01 | lb/ton PM generated | Based on the assumption that fugitive emissions are equivalent to 1 percent of estimated pollutant emissions from baghouses. |  | 0 |  |  | 0
ST_BLDG | 7440-43-9 | Cadmium and compounds |  |  | 0.01 | 0.01 | lb/ton PM generated | Based on the assumption that fugitive emissions are equivalent to 1 percent of estimated pollutant emissions from baghouses. |  | 1.7408e-07 |  |  | 7.4051e-10
ST_BLDG | 7440-47-3 | Chromium and compounds |  |  | 0.01 | 0.01 | lb/ton PM generated | Based on the assumption that fugitive emissions are equivalent to 1 percent of estimated pollutant emissions from baghouses. |  | 0.041893 |  |  | 0.00012517
ST_BLDG | 18540-29-9 | Chromium VI, chromate, and dichromate particulate |  |  | 0.01 | 0.01 | lb/ton PM generated | Based on the assumption that fugitive emissions are equivalent to 1 percent of estimated pollutant emissions from baghouses. |  | 2.4582e-05 |  |  | 7.7225e-08
ST_BLDG | 7440-48-4 | Cobalt and compounds |  |  | 0.01 | 0.01 | lb/ton PM generated | Based on the assumption that fugitive emissions are equivalent to 1 percent of estimated pollutant emissions from baghouses. |  | 0.013851 |  |  | 4.3561e-05
ST_BLDG | 7440-50-8 | Copper and compounds |  |  | 0.01 | 0.01 | lb/ton PM generated | Based on the assumption that fugitive emissions are equivalent to 1 percent of estimated pollutant emissions from baghouses. |  | 0.0029489 |  |  | 8.0792e-06
ST_BLDG | 7439-92-1 | Lead and compounds |  |  | 0.01 | 0.01 | lb/ton PM generated | Based on the assumption that fugitive emissions are equivalent to 1 percent of estimated pollutant emissions from baghouses. |  | 1.768e-05 |  |  | 6.411e-08
ST_BLDG | 7439-96-5 | Manganese and compounds |  |  | 0.01 | 0.01 | lb/ton PM generated | Based on the assumption that fugitive emissions are equivalent to 1 percent of estimated pollutant emissions from baghouses. |  | 0.0096499 |  |  | 2.8474e-05
ST_BLDG | 7439-97-6 | Mercury and compounds |  |  | 0.01 | 0.01 | lb/ton PM generated | Based on the assumption that fugitive emissions are equivalent to 1 percent of estimated pollutant emissions from baghouses. |  | 0 |  |  | 0
ST_BLDG | 7440-02-0 | Nickel and compounds |  |  | 0.01 | 0.01 | lb/ton PM generated | Based on the assumption that fugitive emissions are equivalent to 1 percent of estimated pollutant emissions from baghouses. |  | 0.086106 |  |  | 0.00025923
ST_BLDG | 7782-49-2 | Selenium and compounds |  |  | 0.01 | 0.01 | lb/ton PM generated | Based on the assumption that fugitive emissions are equivalent to 1 percent of estimated pollutant emissions from baghouses. |  | 5.5391e-06 |  |  | 2.3913e-08
ST_BLDG | 7440-62-2 | Vanadium (fume or dust) |  |  | 0.01 | 0.01 | lb/ton PM generated | Based on the assumption that fugitive emissions are equivalent to 1 percent of estimated pollutant emissions from baghouses. |  | 0.0025481 |  |  | 7.2758e-06
ST_BLDG | 7440-66-6 | Zinc and compounds |  |  | 0.01 | 0.01 | lb/ton PM generated | Based on the assumption that fugitive emissions are equivalent to 1 percent of estimated pollutant emissions from baghouses. |  | 0.0011586 |  |  | 3.3073e-06
HT_VAC_AP_S | 7429-90-5 | Aluminum and compounds |  |  | 0.001831 | 0.001831 | lb/ton metal processed | Emission factor based on heat treat oven stack test. Emission factors listed as zero values represent toxic air contaminants and are not assumed to originate from the the heat treat stack. |  | 0.41198 |  |  | 0.0011287
HT_VAC_AP_S | 7440-36-0 | Antimony and compounds |  |  | 2.91e-05 | 2.91e-05 | lb/ton metal processed | Emission factor based on heat treat oven stack test. Emission factors listed as zero values represent toxic air contaminants and are not assumed to originate from the the heat treat stack. |  | 0.0065475 |  |  | 1.7938e-05
HT_VAC_AP_S | 7440-38-2 | Arsenic and compounds |  |  | ND | ND | lb/ton metal processed | Emission factor based on heat treat oven stack test. Emission factors listed as zero values represent toxic air contaminants and are not assumed to originate from the the heat treat stack. |  | -- |  |  | --
HT_VAC_AP_S | 7440-39-3 | Barium and compounds |  |  | 0 | 0 | lb/ton metal processed | Emission factor based on heat treat oven stack test. Emission factors listed as zero values represent toxic air contaminants and are not assumed to originate from the the heat treat stack. |  | -- |  |  | --
HT_VAC_AP_S | 7440-41-7 | Beryllium and compounds |  |  | ND | ND | lb/ton metal processed | Emission factor based on heat treat oven stack test. Emission factors listed as zero values represent toxic air contaminants and are not assumed to originate from the the heat treat stack. |  | -- |  |  | --
HT_VAC_AP_S | 7440-43-9 | Cadmium and compounds |  |  | 8.452e-06 | 8.452e-06 | lb/ton metal processed | Emission factor based on heat treat oven stack test. Emission factors listed as zero values represent toxic air contaminants and are not assumed to originate from the the heat treat stack. |  | 0.0019017 |  |  | 5.2101e-06
HT_VAC_AP_S | 7440-47-3 | Chromium and compounds |  |  | 0.00027341 | 0.00027341 | lb/ton metal processed | Emission factor based on heat treat oven stack test. Emission factors listed as zero values represent toxic air contaminants and are not assumed to originate from the the heat treat stack. |  | 0.061517 |  |  | 0.00016854
HT_VAC_AP_S | 7440-48-4 | Cobalt and compounds |  |  | 0 | 0 | lb/ton metal processed | Emission factor based on heat treat oven stack test. Emission factors listed as zero values represent toxic air contaminants and are not assumed to originate from the the heat treat stack. |  | -- |  |  | --
HT_VAC_AP_S | 7440-50-8 | Copper and compounds |  |  | 8.95e-05 | 8.95e-05 | lb/ton metal processed | Emission factor based on heat treat oven stack test. Emission factors listed as zero values represent toxic air contaminants and are not assumed to originate from the the heat treat stack. |  | 0.020138 |  |  | 5.5171e-05
HT_VAC_AP_S | 7439-92-1 | Lead and compounds |  |  | 0.0001192 | 0.0001192 | lb/ton metal processed | Emission factor based on heat treat oven stack test. Emission factors listed as zero values represent toxic air contaminants and are not assumed to originate from the the heat treat stack. |  | 0.02682 |  |  | 7.3479e-05
HT_VAC_AP_S | 7439-96-5 | Manganese and compounds |  |  | 3.03e-05 | 3.03e-05 | lb/ton metal processed | Emission factor based on heat treat oven stack test. Emission factors listed as zero values represent toxic air contaminants and are not assumed to originate from the the heat treat stack. |  | 0.0068175 |  |  | 1.8678e-05
HT_VAC_AP_S | 7439-97-6 | Mercury and compounds |  |  | 0 | 0 | lb/ton metal processed | Emission factor based on heat treat oven stack test. Emission factors listed as zero values represent toxic air contaminants and are not assumed to originate from the the heat treat stack. |  | -- |  |  | --
HT_VAC_AP_S | 7440-02-0 | Nickel and compounds |  |  | 3.77e-05 | 3.77e-05 | lb/ton metal processed | Emission factor based on heat treat oven stack test. Emission factors listed as zero values represent toxic air contaminants and are not assumed to originate from the the heat treat stack. |  | 0.0084825 |  |  | 2.324e-05
HT_VAC_AP_S | 7723-14-0 | Phosphorus and compounds |  |  | 0 | 0 | lb/ton metal processed | Emission factor based on heat treat oven stack test. Emission factors listed as zero values represent toxic air contaminants and are not assumed to originate from the the heat treat stack. |  | -- |  |  | --
HT_VAC_AP_S | 7782-49-2 | Selenium and compounds |  |  | ND | ND | lb/ton metal processed | Emission factor based on heat treat oven stack test. Emission factors listed as zero values represent toxic air contaminants and are not assumed to originate from the the heat treat stack. |  | -- |  |  | --
HT_VAC_AP_S | 7440-22-4 | Silver and compounds |  |  | ND | ND | lb/ton metal processed | Emission factor based on heat treat oven stack test. Emission factors listed as zero values represent toxic air contaminants and are not assumed to originate from the the heat treat stack. |  | -- |  |  | --
HT_VAC_AP_S | 7440-28-0 | Thallium and compounds |  |  | ND | ND | lb/ton metal processed | Emission factor based on heat treat oven stack test. Emission factors listed as zero values represent toxic air contaminants and are not assumed to originate from the the heat treat stack. |  | -- |  |  | --
HT_VAC_AP_S | 7440-62-2 | Vanadium (fume or dust) |  |  | ND | ND | lb/ton metal processed | Emission factor based on heat treat oven stack test. Emission factors listed as zero values represent toxic air contaminants and are not assumed to originate from the the heat treat stack. |  | -- |  |  | --
HT_VAC_AP_S | 7440-66-6 | Zinc and compounds |  |  | 0 | 0 | lb/ton metal processed | Emission factor based on heat treat oven stack test. Emission factors listed as zero values represent toxic air contaminants and are not assumed to originate from the the heat treat stack. |  | -- |  |  | --
HT_NG_AP_S | 7429-90-5 | Aluminum and compounds |  |  | 0.001831 | 0.001831 | lb/ton metal processed | Emission factor based on heat treat oven stack test. Emission factors listed as zero values represent toxic air contaminants and are not assumed to originate from the the heat treat stack. |  | 0.13733 |  |  | 0.00037623
HT_NG_AP_S | 7440-36-0 | Antimony and compounds |  |  | 2.91e-05 | 2.91e-05 | lb/ton metal processed | Emission factor based on heat treat oven stack test. Emission factors listed as zero values represent toxic air contaminants and are not assumed to originate from the the heat treat stack. |  | 0.0021825 |  |  | 5.9795e-06
HT_NG_AP_S | 7440-38-2 | Arsenic and compounds |  |  | ND | ND | lb/ton metal processed | Emission factor based on heat treat oven stack test. Emission factors listed as zero values represent toxic air contaminants and are not assumed to originate from the the heat treat stack. |  | -- |  |  | --
HT_NG_AP_S | 7440-39-3 | Barium and compounds |  |  | 0 | 0 | lb/ton metal processed | Emission factor based on heat treat oven stack test. Emission factors listed as zero values represent toxic air contaminants and are not assumed to originate from the the heat treat stack. |  | -- |  |  | --
HT_NG_AP_S | 7440-41-7 | Beryllium and compounds |  |  | ND | ND | lb/ton metal processed | Emission factor based on heat treat oven stack test. Emission factors listed as zero values represent toxic air contaminants and are not assumed to originate from the the heat treat stack. |  | -- |  |  | --
HT_NG_AP_S | 7440-43-9 | Cadmium and compounds |  |  | 8.452e-06 | 8.452e-06 | lb/ton metal processed | Emission factor based on heat treat oven stack test. Emission factors listed as zero values represent toxic air contaminants and are not assumed to originate from the the heat treat stack. |  | 0.0006339 |  |  | 1.7367e-06
HT_NG_AP_S | 7440-47-3 | Chromium and compounds |  |  | 0.00027341 | 0.00027341 | lb/ton metal processed | Emission factor based on heat treat oven stack test. Emission factors listed as zero values represent toxic air contaminants and are not assumed to originate from the the heat treat stack. |  | 0.020506 |  |  | 5.618e-05
HT_NG_AP_S | 18540-29-9 | Chromium VI, chromate, and dichromate particulate |  |  | 1.5774e-08 | 1.5774e-08 | lb/ton metal processed | Emission factor based on heat treat oven stack test. Emission factors listed as zero values represent toxic air contaminants and are not assumed to originate from the the heat treat stack. |  | 1.183e-06 |  |  | 3.2412e-09
HT_NG_AP_S | 7440-48-4 | Cobalt and compounds |  |  | 0 | 0 | lb/ton metal processed | Emission factor based on heat treat oven stack test. Emission factors listed as zero values represent toxic air contaminants and are not assumed to originate from the the heat treat stack. |  | -- |  |  | --
HT_NG_AP_S | 7440-50-8 | Copper and compounds |  |  | 8.95e-05 | 8.95e-05 | lb/ton metal processed | Emission factor based on heat treat oven stack test. Emission factors listed as zero values represent toxic air contaminants and are not assumed to originate from the the heat treat stack. |  | 0.0067125 |  |  | 1.839e-05
HT_NG_AP_S | 7439-92-1 | Lead and compounds |  |  | 0.0001192 | 0.0001192 | lb/ton metal processed | Emission factor based on heat treat oven stack test. Emission factors listed as zero values represent toxic air contaminants and are not assumed to originate from the the heat treat stack. |  | 0.00894 |  |  | 2.4493e-05
HT_NG_AP_S | 7439-96-5 | Manganese and compounds |  |  | 3.03e-05 | 3.03e-05 | lb/ton metal processed | Emission factor based on heat treat oven stack test. Emission factors listed as zero values represent toxic air contaminants and are not assumed to originate from the the heat treat stack. |  | 0.0022725 |  |  | 6.226e-06
HT_NG_AP_S | 7439-97-6 | Mercury and compounds |  |  | 0 | 0 | lb/ton metal processed | Emission factor based on heat treat oven stack test. Emission factors listed as zero values represent toxic air contaminants and are not assumed to originate from the the heat treat stack. |  | -- |  |  | --
HT_NG_AP_S | 7440-02-0 | Nickel and compounds |  |  | 3.77e-05 | 3.77e-05 | lb/ton metal processed | Emission factor based on heat treat oven stack test. Emission factors listed as zero values represent toxic air contaminants and are not assumed to originate from the the heat treat stack. |  | 0.0028275 |  |  | 7.7466e-06
HT_NG_AP_S | 7723-14-0 | Phosphorus and compounds |  |  | 0 | 0 | lb/ton metal processed | Emission factor based on heat treat oven stack test. Emission factors listed as zero values represent toxic air contaminants and are not assumed to originate from the the heat treat stack. |  | -- |  |  | --
HT_NG_AP_S | 7782-49-2 | Selenium and compounds |  |  | ND | ND | lb/ton metal processed | Emission factor based on heat treat oven stack test. Emission factors listed as zero values represent toxic air contaminants and are not assumed to originate from the the heat treat stack. |  | -- |  |  | --
HT_NG_AP_S | 7440-22-4 | Silver and compounds |  |  | ND | ND | lb/ton metal processed | Emission factor based on heat treat oven stack test. Emission factors listed as zero values represent toxic air contaminants and are not assumed to originate from the the heat treat stack. |  | -- |  |  | --
HT_NG_AP_S | 7440-28-0 | Thallium and compounds |  |  | ND | ND | lb/ton metal processed | Emission factor based on heat treat oven stack test. Emission factors listed as zero values represent toxic air contaminants and are not assumed to originate from the the heat treat stack. |  | -- |  |  | --
HT_NG_AP_S | 7440-62-2 | Vanadium (fume or dust) |  |  | ND | ND | lb/ton metal processed | Emission factor based on heat treat oven stack test. Emission factors listed as zero values represent toxic air contaminants and are not assumed to originate from the the heat treat stack. |  | -- |  |  | --
HT_NG_AP_S | 7440-66-6 | Zinc and compounds |  |  | 0 | 0 | lb/ton metal processed | Emission factor based on heat treat oven stack test. Emission factors listed as zero values represent toxic air contaminants and are not assumed to originate from the the heat treat stack. |  | -- |  |  | --
HT_VAC_VP_S | 7429-90-5 | Aluminum and compounds |  |  | 0.001831 | 0.001831 | lb/ton metal processed | Emission factor based on heat treat oven stack test. Emission factors listed as zero values represent toxic air contaminants and are not assumed to originate from the the heat treat stack. |  | 2.6778 |  |  | 0.0073365
HT_VAC_VP_S | 7440-36-0 | Antimony and compounds |  |  | 2.91e-05 | 2.91e-05 | lb/ton metal processed | Emission factor based on heat treat oven stack test. Emission factors listed as zero values represent toxic air contaminants and are not assumed to originate from the the heat treat stack. |  | 0.042559 |  |  | 0.0001166
HT_VAC_VP_S | 7440-38-2 | Arsenic and compounds |  |  | ND | ND | lb/ton metal processed | Emission factor based on heat treat oven stack test. Emission factors listed as zero values represent toxic air contaminants and are not assumed to originate from the the heat treat stack. |  | -- |  |  | --
HT_VAC_VP_S | 7440-39-3 | Barium and compounds |  |  | 0 | 0 | lb/ton metal processed | Emission factor based on heat treat oven stack test. Emission factors listed as zero values represent toxic air contaminants and are not assumed to originate from the the heat treat stack. |  | -- |  |  | --
HT_VAC_VP_S | 7440-41-7 | Beryllium and compounds |  |  | ND | ND | lb/ton metal processed | Emission factor based on heat treat oven stack test. Emission factors listed as zero values represent toxic air contaminants and are not assumed to originate from the the heat treat stack. |  | -- |  |  | --
HT_VAC_VP_S | 7440-43-9 | Cadmium and compounds |  |  | 8.452e-06 | 8.452e-06 | lb/ton metal processed | Emission factor based on heat treat oven stack test. Emission factors listed as zero values represent toxic air contaminants and are not assumed to originate from the the heat treat stack. |  | 0.012361 |  |  | 3.3866e-05
HT_VAC_VP_S | 7440-47-3 | Chromium and compounds |  |  | 0.00027341 | 0.00027341 | lb/ton metal processed | Emission factor based on heat treat oven stack test. Emission factors listed as zero values represent toxic air contaminants and are not assumed to originate from the the heat treat stack. |  | 0.39986 |  |  | 0.0010955
HT_VAC_VP_S | 7440-48-4 | Cobalt and compounds |  |  | 0 | 0 | lb/ton metal processed | Emission factor based on heat treat oven stack test. Emission factors listed as zero values represent toxic air contaminants and are not assumed to originate from the the heat treat stack. |  | -- |  |  | --
HT_VAC_VP_S | 7440-50-8 | Copper and compounds |  |  | 8.95e-05 | 8.95e-05 | lb/ton metal processed | Emission factor based on heat treat oven stack test. Emission factors listed as zero values represent toxic air contaminants and are not assumed to originate from the the heat treat stack. |  | 0.13089 |  |  | 0.00035861
HT_VAC_VP_S | 7439-92-1 | Lead and compounds |  |  | 0.0001192 | 0.0001192 | lb/ton metal processed | Emission factor based on heat treat oven stack test. Emission factors listed as zero values represent toxic air contaminants and are not assumed to originate from the the heat treat stack. |  | 0.17433 |  |  | 0.00047762
HT_VAC_VP_S | 7439-96-5 | Manganese and compounds |  |  | 3.03e-05 | 3.03e-05 | lb/ton metal processed | Emission factor based on heat treat oven stack test. Emission factors listed as zero values represent toxic air contaminants and are not assumed to originate from the the heat treat stack. |  | 0.044314 |  |  | 0.00012141
HT_VAC_VP_S | 7439-97-6 | Mercury and compounds |  |  | 0 | 0 | lb/ton metal processed | Emission factor based on heat treat oven stack test. Emission factors listed as zero values represent toxic air contaminants and are not assumed to originate from the the heat treat stack. |  | -- |  |  | --
HT_VAC_VP_S | 7440-02-0 | Nickel and compounds |  |  | 3.77e-05 | 3.77e-05 | lb/ton metal processed | Emission factor based on heat treat oven stack test. Emission factors listed as zero values represent toxic air contaminants and are not assumed to originate from the the heat treat stack. |  | 0.055136 |  |  | 0.00015106
HT_VAC_VP_S | 7723-14-0 | Phosphorus and compounds |  |  | 0 | 0 | lb/ton metal processed | Emission factor based on heat treat oven stack test. Emission factors listed as zero values represent toxic air contaminants and are not assumed to originate from the the heat treat stack. |  | -- |  |  | --
HT_VAC_VP_S | 7782-49-2 | Selenium and compounds |  |  | ND | ND | lb/ton metal processed | Emission factor based on heat treat oven stack test. Emission factors listed as zero values represent toxic air contaminants and are not assumed to originate from the the heat treat stack. |  | -- |  |  | --
HT_VAC_VP_S | 7440-22-4 | Silver and compounds |  |  | ND | ND | lb/ton metal processed | Emission factor based on heat treat oven stack test. Emission factors listed as zero values represent toxic air contaminants and are not assumed to originate from the the heat treat stack. |  | -- |  |  | --
HT_VAC_VP_S | 7440-28-0 | Thallium and compounds |  |  | ND | ND | lb/ton metal processed | Emission factor based on heat treat oven stack test. Emission factors listed as zero values represent toxic air contaminants and are not assumed to originate from the the heat treat stack. |  | -- |  |  | --
HT_VAC_VP_S | 7440-62-2 | Vanadium (fume or dust) |  |  | ND | ND | lb/ton metal processed | Emission factor based on heat treat oven stack test. Emission factors listed as zero values represent toxic air contaminants and are not assumed to originate from the the heat treat stack. |  | -- |  |  | --
HT_VAC_VP_S | 7440-66-6 | Zinc and compounds |  |  | 0 | 0 | lb/ton metal processed | Emission factor based on heat treat oven stack test. Emission factors listed as zero values represent toxic air contaminants and are not assumed to originate from the the heat treat stack. |  | -- |  |  | --
HT_NG_VP_S | 7429-90-5 | Aluminum and compounds |  |  | 0.001831 | 0.001831 | lb/ton metal processed | Emission factor based on heat treat oven stack test. Emission factors listed as zero values represent toxic air contaminants and are not assumed to originate from the the heat treat stack. |  | 0.89261 |  |  | 0.0024455
HT_NG_VP_S | 7440-36-0 | Antimony and compounds |  |  | 2.91e-05 | 2.91e-05 | lb/ton metal processed | Emission factor based on heat treat oven stack test. Emission factors listed as zero values represent toxic air contaminants and are not assumed to originate from the the heat treat stack. |  | 0.014186 |  |  | 3.8866e-05
HT_NG_VP_S | 7440-38-2 | Arsenic and compounds |  |  | ND | ND | lb/ton metal processed | Emission factor based on heat treat oven stack test. Emission factors listed as zero values represent toxic air contaminants and are not assumed to originate from the the heat treat stack. |  | -- |  |  | --
HT_NG_VP_S | 7440-39-3 | Barium and compounds |  |  | 0 | 0 | lb/ton metal processed | Emission factor based on heat treat oven stack test. Emission factors listed as zero values represent toxic air contaminants and are not assumed to originate from the the heat treat stack. |  | -- |  |  | --
HT_NG_VP_S | 7440-41-7 | Beryllium and compounds |  |  | ND | ND | lb/ton metal processed | Emission factor based on heat treat oven stack test. Emission factors listed as zero values represent toxic air contaminants and are not assumed to originate from the the heat treat stack. |  | -- |  |  | --
HT_NG_VP_S | 7440-43-9 | Cadmium and compounds |  |  | 8.452e-06 | 8.452e-06 | lb/ton metal processed | Emission factor based on heat treat oven stack test. Emission factors listed as zero values represent toxic air contaminants and are not assumed to originate from the the heat treat stack. |  | 0.0041204 |  |  | 1.1289e-05
HT_NG_VP_S | 7440-47-3 | Chromium and compounds |  |  | 0.00027341 | 0.00027341 | lb/ton metal processed | Emission factor based on heat treat oven stack test. Emission factors listed as zero values represent toxic air contaminants and are not assumed to originate from the the heat treat stack. |  | 0.13329 |  |  | 0.00036517
HT_NG_VP_S | 18540-29-9 | Chromium VI, chromate, and dichromate particulate |  |  | 1.5774e-08 | 1.5774e-08 | lb/ton metal processed | Emission factor based on heat treat oven stack test. Emission factors listed as zero values represent toxic air contaminants and are not assumed to originate from the the heat treat stack. |  | 7.6897e-06 |  |  | 2.1068e-08
HT_NG_VP_S | 7440-48-4 | Cobalt and compounds |  |  | 0 | 0 | lb/ton metal processed | Emission factor based on heat treat oven stack test. Emission factors listed as zero values represent toxic air contaminants and are not assumed to originate from the the heat treat stack. |  | -- |  |  | --
HT_NG_VP_S | 7440-50-8 | Copper and compounds |  |  | 8.95e-05 | 8.95e-05 | lb/ton metal processed | Emission factor based on heat treat oven stack test. Emission factors listed as zero values represent toxic air contaminants and are not assumed to originate from the the heat treat stack. |  | 0.043631 |  |  | 0.00011954
HT_NG_VP_S | 7439-92-1 | Lead and compounds |  |  | 0.0001192 | 0.0001192 | lb/ton metal processed | Emission factor based on heat treat oven stack test. Emission factors listed as zero values represent toxic air contaminants and are not assumed to originate from the the heat treat stack. |  | 0.05811 |  |  | 0.00015921
HT_NG_VP_S | 7439-96-5 | Manganese and compounds |  |  | 3.03e-05 | 3.03e-05 | lb/ton metal processed | Emission factor based on heat treat oven stack test. Emission factors listed as zero values represent toxic air contaminants and are not assumed to originate from the the heat treat stack. |  | 0.014771 |  |  | 4.0469e-05
HT_NG_VP_S | 7439-97-6 | Mercury and compounds |  |  | 0 | 0 | lb/ton metal processed | Emission factor based on heat treat oven stack test. Emission factors listed as zero values represent toxic air contaminants and are not assumed to originate from the the heat treat stack. |  | -- |  |  | --
HT_NG_VP_S | 7440-02-0 | Nickel and compounds |  |  | 3.77e-05 | 3.77e-05 | lb/ton metal processed | Emission factor based on heat treat oven stack test. Emission factors listed as zero values represent toxic air contaminants and are not assumed to originate from the the heat treat stack. |  | 0.018379 |  |  | 5.0353e-05
HT_NG_VP_S | 7723-14-0 | Phosphorus and compounds |  |  | 0 | 0 | lb/ton metal processed | Emission factor based on heat treat oven stack test. Emission factors listed as zero values represent toxic air contaminants and are not assumed to originate from the the heat treat stack. |  | -- |  |  | --
HT_NG_VP_S | 7782-49-2 | Selenium and compounds |  |  | ND | ND | lb/ton metal processed | Emission factor based on heat treat oven stack test. Emission factors listed as zero values represent toxic air contaminants and are not assumed to originate from the the heat treat stack. |  | -- |  |  | --
HT_NG_VP_S | 7440-22-4 | Silver and compounds |  |  | ND | ND | lb/ton metal processed | Emission factor based on heat treat oven stack test. Emission factors listed as zero values represent toxic air contaminants and are not assumed to originate from the the heat treat stack. |  | -- |  |  | --
HT_NG_VP_S | 7440-28-0 | Thallium and compounds |  |  | ND | ND | lb/ton metal processed | Emission factor based on heat treat oven stack test. Emission factors listed as zero values represent toxic air contaminants and are not assumed to originate from the the heat treat stack. |  | -- |  |  | --
HT_NG_VP_S | 7440-62-2 | Vanadium (fume or dust) |  |  | ND | ND | lb/ton metal processed | Emission factor based on heat treat oven stack test. Emission factors listed as zero values represent toxic air contaminants and are not assumed to originate from the the heat treat stack. |  | -- |  |  | --
HT_NG_VP_S | 7440-66-6 | Zinc and compounds |  |  | 0 | 0 | lb/ton metal processed | Emission factor based on heat treat oven stack test. Emission factors listed as zero values represent toxic air contaminants and are not assumed to originate from the the heat treat stack. |  | -- |  |  | --
HT_VAC_TP_S | 7429-90-5 | Aluminum and compounds |  |  | 0.001831 | 0.001831 | lb/ton metal processed | Emission factor based on heat treat oven stack test. Emission factors listed as zero values represent toxic air contaminants and are not assumed to originate from the the heat treat stack. |  | 0.95487 |  |  | 0.0026161
HT_VAC_TP_S | 7440-36-0 | Antimony and compounds |  |  | 2.91e-05 | 2.91e-05 | lb/ton metal processed | Emission factor based on heat treat oven stack test. Emission factors listed as zero values represent toxic air contaminants and are not assumed to originate from the the heat treat stack. |  | 0.015176 |  |  | 4.1577e-05
HT_VAC_TP_S | 7440-38-2 | Arsenic and compounds |  |  | ND | ND | lb/ton metal processed | Emission factor based on heat treat oven stack test. Emission factors listed as zero values represent toxic air contaminants and are not assumed to originate from the the heat treat stack. |  | -- |  |  | --
HT_VAC_TP_S | 7440-39-3 | Barium and compounds |  |  | 0 | 0 | lb/ton metal processed | Emission factor based on heat treat oven stack test. Emission factors listed as zero values represent toxic air contaminants and are not assumed to originate from the the heat treat stack. |  | -- |  |  | --
HT_VAC_TP_S | 7440-41-7 | Beryllium and compounds |  |  | ND | ND | lb/ton metal processed | Emission factor based on heat treat oven stack test. Emission factors listed as zero values represent toxic air contaminants and are not assumed to originate from the the heat treat stack. |  | -- |  |  | --
HT_VAC_TP_S | 7440-43-9 | Cadmium and compounds |  |  | 8.452e-06 | 8.452e-06 | lb/ton metal processed | Emission factor based on heat treat oven stack test. Emission factors listed as zero values represent toxic air contaminants and are not assumed to originate from the the heat treat stack. |  | 0.0044077 |  |  | 1.2076e-05
HT_VAC_TP_S | 7440-47-3 | Chromium and compounds |  |  | 0.00027341 | 0.00027341 | lb/ton metal processed | Emission factor based on heat treat oven stack test. Emission factors listed as zero values represent toxic air contaminants and are not assumed to originate from the the heat treat stack. |  | 0.14258 |  |  | 0.00039064
HT_VAC_TP_S | 7440-48-4 | Cobalt and compounds |  |  | 0 | 0 | lb/ton metal processed | Emission factor based on heat treat oven stack test. Emission factors listed as zero values represent toxic air contaminants and are not assumed to originate from the the heat treat stack. |  | -- |  |  | --
HT_VAC_TP_S | 7440-50-8 | Copper and compounds |  |  | 8.95e-05 | 8.95e-05 | lb/ton metal processed | Emission factor based on heat treat oven stack test. Emission factors listed as zero values represent toxic air contaminants and are not assumed to originate from the the heat treat stack. |  | 0.046674 |  |  | 0.00012787
HT_VAC_TP_S | 7439-92-1 | Lead and compounds |  |  | 0.0001192 | 0.0001192 | lb/ton metal processed | Emission factor based on heat treat oven stack test. Emission factors listed as zero values represent toxic air contaminants and are not assumed to originate from the the heat treat stack. |  | 0.062163 |  |  | 0.00017031
HT_VAC_TP_S | 7439-96-5 | Manganese and compounds |  |  | 3.03e-05 | 3.03e-05 | lb/ton metal processed | Emission factor based on heat treat oven stack test. Emission factors listed as zero values represent toxic air contaminants and are not assumed to originate from the the heat treat stack. |  | 0.015801 |  |  | 4.3292e-05
HT_VAC_TP_S | 7439-97-6 | Mercury and compounds |  |  | 0 | 0 | lb/ton metal processed | Emission factor based on heat treat oven stack test. Emission factors listed as zero values represent toxic air contaminants and are not assumed to originate from the the heat treat stack. |  | -- |  |  | --
HT_VAC_TP_S | 7440-02-0 | Nickel and compounds |  |  | 3.77e-05 | 3.77e-05 | lb/ton metal processed | Emission factor based on heat treat oven stack test. Emission factors listed as zero values represent toxic air contaminants and are not assumed to originate from the the heat treat stack. |  | 0.019661 |  |  | 5.3865e-05
HT_VAC_TP_S | 7723-14-0 | Phosphorus and compounds |  |  | 0 | 0 | lb/ton metal processed | Emission factor based on heat treat oven stack test. Emission factors listed as zero values represent toxic air contaminants and are not assumed to originate from the the heat treat stack. |  | -- |  |  | --
HT_VAC_TP_S | 7782-49-2 | Selenium and compounds |  |  | ND | ND | lb/ton metal processed | Emission factor based on heat treat oven stack test. Emission factors listed as zero values represent toxic air contaminants and are not assumed to originate from the the heat treat stack. |  | -- |  |  | --
HT_VAC_TP_S | 7440-22-4 | Silver and compounds |  |  | ND | ND | lb/ton metal processed | Emission factor based on heat treat oven stack test. Emission factors listed as zero values represent toxic air contaminants and are not assumed to originate from the the heat treat stack. |  | -- |  |  | --
HT_VAC_TP_S | 7440-28-0 | Thallium and compounds |  |  | ND | ND | lb/ton metal processed | Emission factor based on heat treat oven stack test. Emission factors listed as zero values represent toxic air contaminants and are not assumed to originate from the the heat treat stack. |  | -- |  |  | --
HT_VAC_TP_S | 7440-62-2 | Vanadium (fume or dust) |  |  | ND | ND | lb/ton metal processed | Emission factor based on heat treat oven stack test. Emission factors listed as zero values represent toxic air contaminants and are not assumed to originate from the the heat treat stack. |  | -- |  |  | --
HT_VAC_TP_S | 7440-66-6 | Zinc and compounds |  |  | 0 | 0 | lb/ton metal processed | Emission factor based on heat treat oven stack test. Emission factors listed as zero values represent toxic air contaminants and are not assumed to originate from the the heat treat stack. |  | -- |  |  | --
WELD_S | 7429-90-5 | Aluminum and compounds | [7 empty] | 0.26464 |  |  | 0.00072504
WELD_S | 7440-47-3 | Chromium and compounds | [7 empty] | 1.9861 |  |  | 0.0054414
WELD_S | 18540-29-9 | Chromium VI, chromate, and dichromate particulate | [7 empty] | 0.10453 |  |  | 0.00028639
WELD_S | 7440-48-4 | Cobalt and compounds | [7 empty] | 1.7643 |  |  | 0.0048336
WELD_S | 7440-50-8 | Copper and compounds | [7 empty] | 0.30875 |  |  | 0.00084588
WELD_S | 7439-92-1 | Lead and compounds | [7 empty] | 4.4107e-05 |  |  | 1.2084e-07
WELD_S | 7439-96-5 | Manganese and compounds | [7 empty] | 0.088214 |  |  | 0.00024168
WELD_S | 7440-02-0 | Nickel and compounds | [7 empty] | 8.2039 |  |  | 0.022476
WELD_S | 7723-14-0 | Phosphorus and compounds | [7 empty] | 0.0026464 |  |  | 7.2504e-06
WELD_S | 7782-49-2 | Selenium and compounds | [7 empty] | 1.3232e-05 |  |  | 3.6252e-08
VC_OP_TP | 7429-90-5 | Aluminum and compounds | [7 empty] | 1.0717 |  |  | 0.015068
VC_OP_TP | 7440-47-3 | Chromium and compounds | [7 empty] | 0.00017 |  |  | 4.1096e-05
VC_OP_TP | 18540-29-9 | Chromium VI, chromate, and dichromate particulate | [7 empty] | 3.2692e-07 |  |  | 7.9031e-08
VC_OP_TP | 7440-50-8 | Copper and compounds | [7 empty] | 0.00012833 |  |  | 4.5662e-05
VC_OP_TP | 1313-27-5 | Molybdenum trioxide | [7 empty] | 0.00155 |  |  | 2.7397e-05
VC_OP_TP | 7440-02-0 | Nickel and compounds | [7 empty] | 0.00485 |  |  | 2.2146e-05
VC_OP_TP | 1313-99-1 | Nickel oxide | [7 empty] | 0.00015 |  |  | 6.8493e-07
VC_OP_TP | 7440-62-2 | Vanadium (fume or dust) | [7 empty] | 0.64333 |  |  | 0.0018493
VC_DP_TP | 7429-90-5 | Aluminum and compounds | [7 empty] | 0.00016075 |  |  | 2.2603e-06
VC_DP_TP | 7440-47-3 | Chromium and compounds | [7 empty] | 2.55e-08 |  |  | 6.1644e-09
VC_DP_TP | 18540-29-9 | Chromium VI, chromate, and dichromate particulate | [7 empty] | 4.9038e-11 |  |  | 1.1855e-11
VC_DP_TP | 7440-50-8 | Copper and compounds | [7 empty] | 1.925e-08 |  |  | 6.8493e-09
VC_DP_TP | 1313-27-5 | Molybdenum trioxide | [7 empty] | 2.325e-07 |  |  | 4.1096e-09
VC_DP_TP | 7440-02-0 | Nickel and compounds | [7 empty] | 7.275e-07 |  |  | 3.3219e-09
VC_DP_TP | 1313-99-1 | Nickel oxide | [7 empty] | 2.25e-08 |  |  | 1.0274e-10
VC_DP_TP | 7440-62-2 | Vanadium (fume or dust) | [7 empty] | 9.65e-05 |  |  | 2.774e-07
AUTOCLAVE_T | 7664-41-7 | Ammonia | [7 empty] | 2000 |  |  | 5.4795
AUTOCLAVE_T | 71-43-2 | Benzene | [7 empty] | 15 |  |  | 0.041096
AUTOCLAVE_T | 80-62-6 | Methyl methacrylate | [7 empty] | 105 |  |  | 0.28767
AUTOCLAVE_T | 100-42-5 | Styrene | [7 empty] | 5 |  |  | 0.013699
AUTOCLAVE_T | 108-88-3 | Toluene | [7 empty] | 25 |  |  | 0.068493
INV_DIP2_T | 7429-90-5 | Aluminum and compounds |  | 100% | 40 | 40 | lb/ton PM generated | Based on a summary of baghouse dust analyses. Annual values are calculated based on an average of analysis results. 24-hour values are based on the maximum values from the individual analysis results. |  | 0.00012857 |  |  | 3.5225e-07
INV_DIP2_T | 7440-38-2 | Arsenic and compounds |  | 100% | ND | ND | lb/ton PM generated | Based on a summary of baghouse dust analyses. Annual values are calculated based on an average of analysis results. 24-hour values are based on the maximum values from the individual analysis results. |  | -- |  |  | --
INV_DIP2_T | 7440-41-7 | Beryllium and compounds |  | 100% | ND | ND | lb/ton PM generated | Based on a summary of baghouse dust analyses. Annual values are calculated based on an average of analysis results. 24-hour values are based on the maximum values from the individual analysis results. |  | -- |  |  | --
INV_DIP2_T | 7440-43-9 | Cadmium and compounds |  | 100% | ND | ND | lb/ton PM generated | Based on a summary of baghouse dust analyses. Annual values are calculated based on an average of analysis results. 24-hour values are based on the maximum values from the individual analysis results. |  | -- |  |  | --
INV_DIP2_T | 7440-47-3 | Chromium and compounds |  | 100% | 0.024 | 0.024 | lb/ton PM generated | Based on a summary of baghouse dust analyses. Annual values are calculated based on an average of analysis results. 24-hour values are based on the maximum values from the individual analysis results. |  | 7.7143e-08 |  |  | 2.1135e-10
INV_DIP2_T | 18540-29-9 | Chromium VI, chromate, and dichromate particulate |  | 100% | ND | ND | lb/ton PM generated | Based on a summary of baghouse dust analyses. Annual values are calculated based on an average of analysis results. 24-hour values are based on the maximum values from the individual analysis results. |  | -- |  |  | --
INV_DIP2_T | 7440-48-4 | Cobalt and compounds |  | 100% | ND | ND | lb/ton PM generated | Based on a summary of baghouse dust analyses. Annual values are calculated based on an average of analysis results. 24-hour values are based on the maximum values from the individual analysis results. |  | -- |  |  | --
INV_DIP2_T | 7440-50-8 | Copper and compounds |  | 100% | 0.026 | 0.026 | lb/ton PM generated | Based on a summary of baghouse dust analyses. Annual values are calculated based on an average of analysis results. 24-hour values are based on the maximum values from the individual analysis results. |  | 8.3571e-08 |  |  | 2.2896e-10
INV_DIP2_T | 7439-92-1 | Lead and compounds |  | 100% | ND | ND | lb/ton PM generated | Based on a summary of baghouse dust analyses. Annual values are calculated based on an average of analysis results. 24-hour values are based on the maximum values from the individual analysis results. |  | -- |  |  | --
INV_DIP2_T | 7439-96-5 | Manganese and compounds |  | 100% | ND | ND | lb/ton PM generated | Based on a summary of baghouse dust analyses. Annual values are calculated based on an average of analysis results. 24-hour values are based on the maximum values from the individual analysis results. |  | -- |  |  | --
INV_DIP2_T | 7439-97-6 | Mercury and compounds |  | 100% | ND | ND | lb/ton PM generated | Based on a summary of baghouse dust analyses. Annual values are calculated based on an average of analysis results. 24-hour values are based on the maximum values from the individual analysis results. |  | -- |  |  | --
INV_DIP2_T | 7440-02-0 | Nickel and compounds |  | 100% | ND | ND | lb/ton PM generated | Based on a summary of baghouse dust analyses. Annual values are calculated based on an average of analysis results. 24-hour values are based on the maximum values from the individual analysis results. |  | -- |  |  | --
INV_DIP2_T | 7782-49-2 | Selenium and compounds |  | 100% | ND | ND | lb/ton PM generated | Based on a summary of baghouse dust analyses. Annual values are calculated based on an average of analysis results. 24-hour values are based on the maximum values from the individual analysis results. |  | -- |  |  | --
INV_DIP2_T | 7440-62-2 | Vanadium (fume or dust) |  | 100% | 0.028 | 0.028 | lb/ton PM generated | Based on a summary of baghouse dust analyses. Annual values are calculated based on an average of analysis results. 24-hour values are based on the maximum values from the individual analysis results. |  | 9e-08 |  |  | 2.4658e-10
INV_DIP2_T | 7440-66-6 | Zinc and compounds |  | 100% | 0.056 | 0.056 | lb/ton PM generated | Based on a summary of baghouse dust analyses. Annual values are calculated based on an average of analysis results. 24-hour values are based on the maximum values from the individual analysis results. |  | 1.8e-07 |  |  | 4.9315e-10
INV_DIP1_T | 7429-90-5 | Aluminum and compounds |  | 100% | 64 | 64 | lb/ton PM generated | Based on a summary of baghouse dust analyses. Annual values are calculated based on an average of analysis results. 24-hour values are based on the maximum values from the individual analysis results. |  | 7.0437e-05 |  |  | 1.9298e-07
INV_DIP1_T | 7440-38-2 | Arsenic and compounds |  | 100% | ND | ND | lb/ton PM generated | Based on a summary of baghouse dust analyses. Annual values are calculated based on an average of analysis results. 24-hour values are based on the maximum values from the individual analysis results. |  | -- |  |  | --
INV_DIP1_T | 7440-41-7 | Beryllium and compounds |  | 100% | ND | ND | lb/ton PM generated | Based on a summary of baghouse dust analyses. Annual values are calculated based on an average of analysis results. 24-hour values are based on the maximum values from the individual analysis results. |  | -- |  |  | --
INV_DIP1_T | 7440-43-9 | Cadmium and compounds |  | 100% | ND | ND | lb/ton PM generated | Based on a summary of baghouse dust analyses. Annual values are calculated based on an average of analysis results. 24-hour values are based on the maximum values from the individual analysis results. |  | -- |  |  | --
INV_DIP1_T | 7440-47-3 | Chromium and compounds |  | 100% | 0.038 | 0.038 | lb/ton PM generated | Based on a summary of baghouse dust analyses. Annual values are calculated based on an average of analysis results. 24-hour values are based on the maximum values from the individual analysis results. |  | 4.1822e-08 |  |  | 1.1458e-10
INV_DIP1_T | 18540-29-9 | Chromium VI, chromate, and dichromate particulate |  | 100% | ND | ND | lb/ton PM generated | Based on a summary of baghouse dust analyses. Annual values are calculated based on an average of analysis results. 24-hour values are based on the maximum values from the individual analysis results. |  | -- |  |  | --
INV_DIP1_T | 7440-48-4 | Cobalt and compounds |  | 100% | ND | ND | lb/ton PM generated | Based on a summary of baghouse dust analyses. Annual values are calculated based on an average of analysis results. 24-hour values are based on the maximum values from the individual analysis results. |  | -- |  |  | --
INV_DIP1_T | 7440-50-8 | Copper and compounds |  | 100% | 0.086 | 0.086 | lb/ton PM generated | Based on a summary of baghouse dust analyses. Annual values are calculated based on an average of analysis results. 24-hour values are based on the maximum values from the individual analysis results. |  | 9.465e-08 |  |  | 2.5932e-10
INV_DIP1_T | 7439-92-1 | Lead and compounds |  | 100% | ND | ND | lb/ton PM generated | Based on a summary of baghouse dust analyses. Annual values are calculated based on an average of analysis results. 24-hour values are based on the maximum values from the individual analysis results. |  | -- |  |  | --
INV_DIP1_T | 7439-96-5 | Manganese and compounds |  | 100% | 0.032 | 0.032 | lb/ton PM generated | Based on a summary of baghouse dust analyses. Annual values are calculated based on an average of analysis results. 24-hour values are based on the maximum values from the individual analysis results. |  | 3.5219e-08 |  |  | 9.649e-11
INV_DIP1_T | 7439-97-6 | Mercury and compounds |  | 100% | ND | ND | lb/ton PM generated | Based on a summary of baghouse dust analyses. Annual values are calculated based on an average of analysis results. 24-hour values are based on the maximum values from the individual analysis results. |  | -- |  |  | --
INV_DIP1_T | 7440-02-0 | Nickel and compounds |  | 100% | 0.04 | 0.04 | lb/ton PM generated | Based on a summary of baghouse dust analyses. Annual values are calculated based on an average of analysis results. 24-hour values are based on the maximum values from the individual analysis results. |  | 4.4023e-08 |  |  | 1.2061e-10
INV_DIP1_T | 7782-49-2 | Selenium and compounds |  | 100% | ND | ND | lb/ton PM generated | Based on a summary of baghouse dust analyses. Annual values are calculated based on an average of analysis results. 24-hour values are based on the maximum values from the individual analysis results. |  | -- |  |  | --
INV_DIP1_T | 7440-62-2 | Vanadium (fume or dust) |  | 100% | 0.046 | 0.046 | lb/ton PM generated | Based on a summary of baghouse dust analyses. Annual values are calculated based on an average of analysis results. 24-hour values are based on the maximum values from the individual analysis results. |  | 5.0627e-08 |  |  | 1.387e-10
INV_DIP1_T | 7440-66-6 | Zinc and compounds |  | 100% | 0.164 | 0.164 | lb/ton PM generated | Based on a summary of baghouse dust analyses. Annual values are calculated based on an average of analysis results. 24-hour values are based on the maximum values from the individual analysis results. |  | 1.805e-07 |  |  | 4.9451e-10
INV_T | 7647-01-0 | Hydrochloric acid | [7 empty] | 103.863 |  |  | 0.28456
INV_T | 67-63-0 | Isopropyl alcohol |  | 98.1% | [5 empty] | 4343.7369 |  |  | 11.9514
INV_T | 107-98-2 | Propylene glycol monomethyl ether |  | 98.1% | [5 empty] | 308.2125 |  |  | 0.84802
INV_T | 34590-94-8 | Dipropylene glycol monomethyl ether |  | 98.1% | [5 empty] | 608.7768 |  |  | 1.675
INV_T | 111-46-6 | Diethylene glycol |  | 98.1% | [5 empty] | 1.1188 |  |  | 0.0030783
INV_T_UNC | 67-63-0 | Isopropyl alcohol | [7 empty] | 974.1054 |  |  | 629.0187
INV_T_UNC | 107-98-2 | Propylene glycol monomethyl ether | [7 empty] | 69.1182 |  |  | 44.6324
INV_T_UNC | 34590-94-8 | Dipropylene glycol monomethyl ether | [7 empty] | 136.5213 |  |  | 88.1573
INV_T_UNC | 111-46-6 | Diethylene glycol | [7 empty] | 0.2509 |  |  | 0.16201
BURNOUT_WAX_T | 71-43-2 | Benzene | [7 empty] | 35.4 |  |  | 0.096986
BURNOUT_WAX_T | 67-56-1 | Methanol | [7 empty] | 275.5 |  |  | 0.75479
BURNOUT_WAX_T | 91-20-3 | Naphthalene | [7 empty] | 7.45 |  |  | 0.020411
BURNOUT_WAX_T | 108-95-2 | Phenol | [7 empty] | 14.9 |  |  | 0.040822
BURNOUT_WAX_T | 108-38-3 | m-Xylene | [7 empty] | 9.25 |  |  | 0.025342
BURNOUT_WAX_T | 108-88-3 | Toluene | [7 empty] | 25.5 |  |  | 0.069863
BURNOUT_NW_T | 75-07-0 | Acetaldehyde |  | 95% | [5 empty] | 1.3319 |  |  | 0.0036489
BURNOUT_NW_T | 75-00-3 | Chloroethane (Ethyl chloride) |  | 95% | [5 empty] | 0.01625 |  |  | 4.4521e-05
BURNOUT_NW_T | 71-43-2 | Benzene |  | 95% | [5 empty] | 16.5731 |  |  | 0.045406
BURNOUT_NW_T | 91-20-3 | Naphthalene |  | 95% | [5 empty] | 1.5941 |  |  | 0.0043675
BURNOUT_NW_T | 108-95-2 | Phenol |  | 95% | [5 empty] | 0.10823 |  |  | 0.00029651
BURNOUT_NW_T | 106-99-0 | 1,3-Butadiene |  | 95% | [5 empty] | 2.3832 |  |  | 0.0065294
BURNOUT_NW_T | 100-42-5 | Styrene |  | 95% | [5 empty] | 1.4375 |  |  | 0.0039383
BURNOUT_NW_T | 108-88-3 | Toluene |  | 95% | [5 empty] | 3.59 |  |  | 0.0098355
ETCH_T | 7664-39-3 | Hydrogen fluoride | [7 empty] | 244.5881 |  |  | 0.6701
ETCH_T | 7697-37-2 | Nitric acid | [7 empty] | 470.2253 |  |  | 1.2883
FIN_SAND_T | 7429-90-5 | Aluminum and compounds |  | 99.9% | 14.2 | 17 | lb/ton PM generated | Based on a summary of baghouse dust analyses. Where more than one analysis was performed, annual values are calculated based on an average of analysis results, and 24-hour values are based on the maximum values from the individual analysis results. |  | 0.48002 |  |  | 0.0015745
FIN_SAND_T | 7440-38-2 | Arsenic and compounds |  | 99.9% | ND | ND | lb/ton PM generated | Based on a summary of baghouse dust analyses. Where more than one analysis was performed, annual values are calculated based on an average of analysis results, and 24-hour values are based on the maximum values from the individual analysis results. |  | -- |  |  | --
FIN_SAND_T | 7440-41-7 | Beryllium and compounds |  | 99.9% | ND | ND | lb/ton PM generated | Based on a summary of baghouse dust analyses. Where more than one analysis was performed, annual values are calculated based on an average of analysis results, and 24-hour values are based on the maximum values from the individual analysis results. |  | -- |  |  | --
FIN_SAND_T | 7440-43-9 | Cadmium and compounds |  | 99.9% | ND | ND | lb/ton PM generated | Based on a summary of baghouse dust analyses. Where more than one analysis was performed, annual values are calculated based on an average of analysis results, and 24-hour values are based on the maximum values from the individual analysis results. |  | -- |  |  | --
FIN_SAND_T | 7440-47-3 | Chromium and compounds |  | 99.9% | 0.072 | 0.086 | lb/ton PM generated | Based on a summary of baghouse dust analyses. Where more than one analysis was performed, annual values are calculated based on an average of analysis results, and 24-hour values are based on the maximum values from the individual analysis results. |  | 0.0024339 |  |  | 7.9649e-06
FIN_SAND_T | 18540-29-9 | Chromium VI, chromate, and dichromate particulate |  | 99.9% | ND | ND | lb/ton PM generated | Based on a summary of baghouse dust analyses. Where more than one analysis was performed, annual values are calculated based on an average of analysis results, and 24-hour values are based on the maximum values from the individual analysis results. |  | -- |  |  | --
FIN_SAND_T | 7440-48-4 | Cobalt and compounds |  | 99.9% | ND | ND | lb/ton PM generated | Based on a summary of baghouse dust analyses. Where more than one analysis was performed, annual values are calculated based on an average of analysis results, and 24-hour values are based on the maximum values from the individual analysis results. |  | -- |  |  | --
FIN_SAND_T | 7440-50-8 | Copper and compounds |  | 99.9% | 0.06 | 0.106 | lb/ton PM generated | Based on a summary of baghouse dust analyses. Where more than one analysis was performed, annual values are calculated based on an average of analysis results, and 24-hour values are based on the maximum values from the individual analysis results. |  | 0.0020283 |  |  | 9.8172e-06
FIN_SAND_T | 7439-92-1 | Lead and compounds |  | 99.9% | ND | ND | lb/ton PM generated | Based on a summary of baghouse dust analyses. Where more than one analysis was performed, annual values are calculated based on an average of analysis results, and 24-hour values are based on the maximum values from the individual analysis results. |  | -- |  |  | --
FIN_SAND_T | 7439-96-5 | Manganese and compounds |  | 99.9% | 0.28 | 0.38 | lb/ton PM generated | Based on a summary of baghouse dust analyses. Where more than one analysis was performed, annual values are calculated based on an average of analysis results, and 24-hour values are based on the maximum values from the individual analysis results. |  | 0.0094652 |  |  | 3.5194e-05
FIN_SAND_T | 7439-97-6 | Mercury and compounds |  | 99.9% | ND | ND | lb/ton PM generated | Based on a summary of baghouse dust analyses. Where more than one analysis was performed, annual values are calculated based on an average of analysis results, and 24-hour values are based on the maximum values from the individual analysis results. |  | -- |  |  | --
FIN_SAND_T | 7440-02-0 | Nickel and compounds |  | 99.9% | 0.032 | 0.034 | lb/ton PM generated | Based on a summary of baghouse dust analyses. Where more than one analysis was performed, annual values are calculated based on an average of analysis results, and 24-hour values are based on the maximum values from the individual analysis results. |  | 0.0010817 |  |  | 3.1489e-06
FIN_SAND_T | 7782-49-2 | Selenium and compounds |  | 99.9% | ND | ND | lb/ton PM generated | Based on a summary of baghouse dust analyses. Where more than one analysis was performed, annual values are calculated based on an average of analysis results, and 24-hour values are based on the maximum values from the individual analysis results. |  | -- |  |  | --
FIN_SAND_T | 7440-62-2 | Vanadium (fume or dust) |  | 99.9% | 0.98 | 1.04 | lb/ton PM generated | Based on a summary of baghouse dust analyses. Where more than one analysis was performed, annual values are calculated based on an average of analysis results, and 24-hour values are based on the maximum values from the individual analysis results. |  | 0.033128 |  |  | 9.6319e-05
FIN_SAND_T | 7440-66-6 | Zinc and compounds |  | 99.9% | 0.054 | 0.084 | lb/ton PM generated | Based on a summary of baghouse dust analyses. Where more than one analysis was performed, annual values are calculated based on an average of analysis results, and 24-hour values are based on the maximum values from the individual analysis results. |  | 0.0018254 |  |  | 7.7796e-06
CLN_BLAST_T | 7429-90-5 | Aluminum and compounds |  | 100% | 3.2 | 4.4 | lb/ton PM generated | Based on a summary of baghouse dust analyses. Where more than one analysis was performed, annual values are calculated based on an average of analysis results, and 24-hour values are based on the maximum values from the individual analysis results. |  | 1.104e-07 |  |  | 4.1588e-10
CLN_BLAST_T | 7440-38-2 | Arsenic and compounds |  | 100% | 0.034 | 0.038 | lb/ton PM generated | Based on a summary of baghouse dust analyses. Where more than one analysis was performed, annual values are calculated based on an average of analysis results, and 24-hour values are based on the maximum values from the individual analysis results. |  | 1.173e-09 |  |  | 3.5917e-12
CLN_BLAST_T | 7440-41-7 | Beryllium and compounds |  | 100% | ND | ND | lb/ton PM generated | Based on a summary of baghouse dust analyses. Where more than one analysis was performed, annual values are calculated based on an average of analysis results, and 24-hour values are based on the maximum values from the individual analysis results. |  | -- |  |  | --
CLN_BLAST_T | 7440-43-9 | Cadmium and compounds |  | 100% | 0.0082 | 0.0116 | lb/ton PM generated | Based on a summary of baghouse dust analyses. Where more than one analysis was performed, annual values are calculated based on an average of analysis results, and 24-hour values are based on the maximum values from the individual analysis results. |  | 2.829e-10 |  |  | 1.0964e-12
CLN_BLAST_T | 7440-47-3 | Chromium and compounds |  | 100% | 1.7 | 1.92 | lb/ton PM generated | Based on a summary of baghouse dust analyses. Where more than one analysis was performed, annual values are calculated based on an average of analysis results, and 24-hour values are based on the maximum values from the individual analysis results. |  | 5.8649e-08 |  |  | 1.8148e-10
CLN_BLAST_T | 18540-29-9 | Chromium VI, chromate, and dichromate particulate |  | 100% | 0.0002 | 0.0003 | lb/ton PM generated | Based on a summary of baghouse dust analyses. Where more than one analysis was performed, annual values are calculated based on an average of analysis results, and 24-hour values are based on the maximum values from the individual analysis results. |  | 6.8999e-12 |  |  | 2.8356e-14
CLN_BLAST_T | 7440-48-4 | Cobalt and compounds |  | 100% | 0.092 | 0.092 | lb/ton PM generated | Based on a summary of baghouse dust analyses. Where more than one analysis was performed, annual values are calculated based on an average of analysis results, and 24-hour values are based on the maximum values from the individual analysis results. |  | 3.174e-09 |  |  | 8.6958e-12
CLN_BLAST_T | 7440-50-8 | Copper and compounds |  | 100% | 1.22 | 1.32 | lb/ton PM generated | Based on a summary of baghouse dust analyses. Where more than one analysis was performed, annual values are calculated based on an average of analysis results, and 24-hour values are based on the maximum values from the individual analysis results. |  | 4.2089e-08 |  |  | 1.2477e-10
CLN_BLAST_T | 7439-92-1 | Lead and compounds |  | 100% | 0.0048 | 0.0074 | lb/ton PM generated | Based on a summary of baghouse dust analyses. Where more than one analysis was performed, annual values are calculated based on an average of analysis results, and 24-hour values are based on the maximum values from the individual analysis results. |  | 1.656e-10 |  |  | 6.9944e-13
CLN_BLAST_T | 7439-96-5 | Manganese and compounds |  | 100% | 4.8 | 5.2 | lb/ton PM generated | Based on a summary of baghouse dust analyses. Where more than one analysis was performed, annual values are calculated based on an average of analysis results, and 24-hour values are based on the maximum values from the individual analysis results. |  | 1.656e-07 |  |  | 4.915e-10
CLN_BLAST_T | 7439-97-6 | Mercury and compounds |  | 100% | ND | ND | lb/ton PM generated | Based on a summary of baghouse dust analyses. Where more than one analysis was performed, annual values are calculated based on an average of analysis results, and 24-hour values are based on the maximum values from the individual analysis results. |  | -- |  |  | --
CLN_BLAST_T | 7440-02-0 | Nickel and compounds |  | 100% | 0.82 | 1.02 | lb/ton PM generated | Based on a summary of baghouse dust analyses. Where more than one analysis was performed, annual values are calculated based on an average of analysis results, and 24-hour values are based on the maximum values from the individual analysis results. |  | 2.829e-08 |  |  | 9.641e-11
CLN_BLAST_T | 7782-49-2 | Selenium and compounds |  | 100% | ND | ND | lb/ton PM generated | Based on a summary of baghouse dust analyses. Where more than one analysis was performed, annual values are calculated based on an average of analysis results, and 24-hour values are based on the maximum values from the individual analysis results. |  | -- |  |  | --
CLN_BLAST_T | 7440-62-2 | Vanadium (fume or dust) |  | 100% | 3.4 | 3.4 | lb/ton PM generated | Based on a summary of baghouse dust analyses. Where more than one analysis was performed, annual values are calculated based on an average of analysis results, and 24-hour values are based on the maximum values from the individual analysis results. |  | 1.173e-07 |  |  | 3.2137e-10
CLN_BLAST_T | 7440-66-6 | Zinc and compounds |  | 100% | 0.66 | 0.7 | lb/ton PM generated | Based on a summary of baghouse dust analyses. Where more than one analysis was performed, annual values are calculated based on an average of analysis results, and 24-hour values are based on the maximum values from the individual analysis results. |  | 2.277e-08 |  |  | 6.6163e-11
CLN_CUT_T | 7429-90-5 | Aluminum and compounds |  | 100% | 56 | 64 | lb/ton PM generated | Based on a summary of baghouse dust analyses. Where more than one analysis was performed, annual values are calculated based on an average of analysis results, and 24-hour values are based on the maximum values from the individual analysis results. |  | 2.3129e-06 |  |  | 7.242e-09
CLN_CUT_T | 7440-38-2 | Arsenic and compounds |  | 100% | 0.0132 | 0.0148 | lb/ton PM generated | Based on a summary of baghouse dust analyses. Where more than one analysis was performed, annual values are calculated based on an average of analysis results, and 24-hour values are based on the maximum values from the individual analysis results. |  | 5.4519e-10 |  |  | 1.6747e-12
CLN_CUT_T | 7440-41-7 | Beryllium and compounds |  | 100% | ND | ND | lb/ton PM generated | Based on a summary of baghouse dust analyses. Where more than one analysis was performed, annual values are calculated based on an average of analysis results, and 24-hour values are based on the maximum values from the individual analysis results. |  | -- |  |  | --
CLN_CUT_T | 7440-43-9 | Cadmium and compounds |  | 100% | ND | ND | lb/ton PM generated | Based on a summary of baghouse dust analyses. Where more than one analysis was performed, annual values are calculated based on an average of analysis results, and 24-hour values are based on the maximum values from the individual analysis results. |  | -- |  |  | --
CLN_CUT_T | 7440-47-3 | Chromium and compounds |  | 100% | 0.26 | 0.28 | lb/ton PM generated | Based on a summary of baghouse dust analyses. Where more than one analysis was performed, annual values are calculated based on an average of analysis results, and 24-hour values are based on the maximum values from the individual analysis results. |  | 1.0739e-08 |  |  | 3.1684e-11
CLN_CUT_T | 18540-29-9 | Chromium VI, chromate, and dichromate particulate |  | 100% | 0.002 | 0.0026 | lb/ton PM generated | Based on a summary of baghouse dust analyses. Where more than one analysis was performed, annual values are calculated based on an average of analysis results, and 24-hour values are based on the maximum values from the individual analysis results. |  | 8.2604e-11 |  |  | 2.9421e-13
CLN_CUT_T | 7440-48-4 | Cobalt and compounds |  | 100% | 0.036 | 0.036 | lb/ton PM generated | Based on a summary of baghouse dust analyses. Where more than one analysis was performed, annual values are calculated based on an average of analysis results, and 24-hour values are based on the maximum values from the individual analysis results. |  | 1.4869e-09 |  |  | 4.0736e-12
CLN_CUT_T | 7440-50-8 | Copper and compounds |  | 100% | 0.058 | 0.066 | lb/ton PM generated | Based on a summary of baghouse dust analyses. Where more than one analysis was performed, annual values are calculated based on an average of analysis results, and 24-hour values are based on the maximum values from the individual analysis results. |  | 2.3955e-09 |  |  | 7.4683e-12
CLN_CUT_T | 7439-92-1 | Lead and compounds |  | 100% | ND | ND | lb/ton PM generated | Based on a summary of baghouse dust analyses. Where more than one analysis was performed, annual values are calculated based on an average of analysis results, and 24-hour values are based on the maximum values from the individual analysis results. |  | -- |  |  | --
CLN_CUT_T | 7439-96-5 | Manganese and compounds |  | 100% | 0.082 | 0.098 | lb/ton PM generated | Based on a summary of baghouse dust analyses. Where more than one analysis was performed, annual values are calculated based on an average of analysis results, and 24-hour values are based on the maximum values from the individual analysis results. |  | 3.3868e-09 |  |  | 1.1089e-11
CLN_CUT_T | 7439-97-6 | Mercury and compounds |  | 100% | ND | ND | lb/ton PM generated | Based on a summary of baghouse dust analyses. Where more than one analysis was performed, annual values are calculated based on an average of analysis results, and 24-hour values are based on the maximum values from the individual analysis results. |  | -- |  |  | --
CLN_CUT_T | 7440-02-0 | Nickel and compounds |  | 100% | 0.36 | 0.4 | lb/ton PM generated | Based on a summary of baghouse dust analyses. Where more than one analysis was performed, annual values are calculated based on an average of analysis results, and 24-hour values are based on the maximum values from the individual analysis results. |  | 1.4869e-08 |  |  | 4.5263e-11
CLN_CUT_T | 7782-49-2 | Selenium and compounds |  | 100% | ND | ND | lb/ton PM generated | Based on a summary of baghouse dust analyses. Where more than one analysis was performed, annual values are calculated based on an average of analysis results, and 24-hour values are based on the maximum values from the individual analysis results. |  | -- |  |  | --
CLN_CUT_T | 7440-62-2 | Vanadium (fume or dust) |  | 100% | 19.6 | 22 | lb/ton PM generated | Based on a summary of baghouse dust analyses. Where more than one analysis was performed, annual values are calculated based on an average of analysis results, and 24-hour values are based on the maximum values from the individual analysis results. |  | 8.0952e-07 |  |  | 2.4894e-09
CLN_CUT_T | 7440-66-6 | Zinc and compounds |  | 100% | 0.24 | 0.28 | lb/ton PM generated | Based on a summary of baghouse dust analyses. Where more than one analysis was performed, annual values are calculated based on an average of analysis results, and 24-hour values are based on the maximum values from the individual analysis results. |  | 9.9125e-09 |  |  | 3.1684e-11
CLN_SHOT1_T | 7429-90-5 | Aluminum and compounds |  | 99.9% | 4 | 4.2 | lb/ton PM generated | Based on a summary of baghouse dust analyses. Where more than one analysis was performed, annual values are calculated based on an average of analysis results, and 24-hour values are based on the maximum values from the individual analysis results. |  | 0.034242 |  |  | 9.8505e-05
CLN_SHOT1_T | 7440-38-2 | Arsenic and compounds |  | 99.9% | 0.074 | 0.084 | lb/ton PM generated | Based on a summary of baghouse dust analyses. Where more than one analysis was performed, annual values are calculated based on an average of analysis results, and 24-hour values are based on the maximum values from the individual analysis results. |  | 0.00063348 |  |  | 1.9701e-06
CLN_SHOT1_T | 7440-41-7 | Beryllium and compounds |  | 99.9% | ND | ND | lb/ton PM generated | Based on a summary of baghouse dust analyses. Where more than one analysis was performed, annual values are calculated based on an average of analysis results, and 24-hour values are based on the maximum values from the individual analysis results. |  | -- |  |  | --
CLN_SHOT1_T | 7440-43-9 | Cadmium and compounds |  | 99.9% | ND | ND | lb/ton PM generated | Based on a summary of baghouse dust analyses. Where more than one analysis was performed, annual values are calculated based on an average of analysis results, and 24-hour values are based on the maximum values from the individual analysis results. |  | -- |  |  | --
CLN_SHOT1_T | 7440-47-3 | Chromium and compounds |  | 99.9% | 2.4 | 3.2 | lb/ton PM generated | Based on a summary of baghouse dust analyses. Where more than one analysis was performed, annual values are calculated based on an average of analysis results, and 24-hour values are based on the maximum values from the individual analysis results. |  | 0.020545 |  |  | 7.5051e-05
CLN_SHOT1_T | 18540-29-9 | Chromium VI, chromate, and dichromate particulate |  | 99.9% | ND | ND | lb/ton PM generated | Based on a summary of baghouse dust analyses. Where more than one analysis was performed, annual values are calculated based on an average of analysis results, and 24-hour values are based on the maximum values from the individual analysis results. |  | -- |  |  | --
CLN_SHOT1_T | 7440-48-4 | Cobalt and compounds |  | 99.9% | 0.148 | 0.148 | lb/ton PM generated | Based on a summary of baghouse dust analyses. Where more than one analysis was performed, annual values are calculated based on an average of analysis results, and 24-hour values are based on the maximum values from the individual analysis results. |  | 0.001267 |  |  | 3.4711e-06
CLN_SHOT1_T | 7440-50-8 | Copper and compounds |  | 99.9% | 2.8 | 3.6 | lb/ton PM generated | Based on a summary of baghouse dust analyses. Where more than one analysis was performed, annual values are calculated based on an average of analysis results, and 24-hour values are based on the maximum values from the individual analysis results. |  | 0.02397 |  |  | 8.4433e-05
CLN_SHOT1_T | 7439-92-1 | Lead and compounds |  | 99.9% | 0.0056 | 0.0056 | lb/ton PM generated | Based on a summary of baghouse dust analyses. Where more than one analysis was performed, annual values are calculated based on an average of analysis results, and 24-hour values are based on the maximum values from the individual analysis results. |  | 4.7939e-05 |  |  | 1.3134e-07
CLN_SHOT1_T | 7439-96-5 | Manganese and compounds |  | 99.9% | 6.8 | 7.6 | lb/ton PM generated | Based on a summary of baghouse dust analyses. Where more than one analysis was performed, annual values are calculated based on an average of analysis results, and 24-hour values are based on the maximum values from the individual analysis results. |  | 0.058212 |  |  | 0.00017825
CLN_SHOT1_T | 7439-97-6 | Mercury and compounds |  | 99.9% | ND | ND | lb/ton PM generated | Based on a summary of baghouse dust analyses. Where more than one analysis was performed, annual values are calculated based on an average of analysis results, and 24-hour values are based on the maximum values from the individual analysis results. |  | -- |  |  | --
CLN_SHOT1_T | 7440-02-0 | Nickel and compounds |  | 99.9% | 1.44 | 1.94 | lb/ton PM generated | Based on a summary of baghouse dust analyses. Where more than one analysis was performed, annual values are calculated based on an average of analysis results, and 24-hour values are based on the maximum values from the individual analysis results. |  | 0.012327 |  |  | 4.55e-05
CLN_SHOT1_T | 7782-49-2 | Selenium and compounds |  | 99.9% | ND | ND | lb/ton PM generated | Based on a summary of baghouse dust analyses. Where more than one analysis was performed, annual values are calculated based on an average of analysis results, and 24-hour values are based on the maximum values from the individual analysis results. |  | -- |  |  | --
CLN_SHOT1_T | 7440-62-2 | Vanadium (fume or dust) |  | 99.9% | 2 | 2.8 | lb/ton PM generated | Based on a summary of baghouse dust analyses. Where more than one analysis was performed, annual values are calculated based on an average of analysis results, and 24-hour values are based on the maximum values from the individual analysis results. |  | 0.017121 |  |  | 6.567e-05
CLN_SHOT1_T | 7440-66-6 | Zinc and compounds |  | 99.9% | 0.28 | 0.36 | lb/ton PM generated | Based on a summary of baghouse dust analyses. Where more than one analysis was performed, annual values are calculated based on an average of analysis results, and 24-hour values are based on the maximum values from the individual analysis results. |  | 0.002397 |  |  | 8.4433e-06
FPI_T | 7429-90-5 | Aluminum and compounds |  | 99.9% | 12.2 | 12.2 | lb/ton PM generated | Based on a summary of baghouse dust analyses. Where more than one analysis was performed, annual values are calculated based on an average of analysis results, and 24-hour values are based on the maximum values from the individual analysis results. |  | 0.0018099 |  |  | 4.9586e-06
FPI_T | 7440-38-2 | Arsenic and compounds |  | 99.9% | ND | ND | lb/ton PM generated | Based on a summary of baghouse dust analyses. Where more than one analysis was performed, annual values are calculated based on an average of analysis results, and 24-hour values are based on the maximum values from the individual analysis results. |  | -- |  |  | --
FPI_T | 7440-41-7 | Beryllium and compounds |  | 99.9% | ND | ND | lb/ton PM generated | Based on a summary of baghouse dust analyses. Where more than one analysis was performed, annual values are calculated based on an average of analysis results, and 24-hour values are based on the maximum values from the individual analysis results. |  | -- |  |  | --
FPI_T | 7440-43-9 | Cadmium and compounds |  | 99.9% | ND | ND | lb/ton PM generated | Based on a summary of baghouse dust analyses. Where more than one analysis was performed, annual values are calculated based on an average of analysis results, and 24-hour values are based on the maximum values from the individual analysis results. |  | -- |  |  | --
FPI_T | 7440-47-3 | Chromium and compounds |  | 99.9% | 0.3 | 0.3 | lb/ton PM generated | Based on a summary of baghouse dust analyses. Where more than one analysis was performed, annual values are calculated based on an average of analysis results, and 24-hour values are based on the maximum values from the individual analysis results. |  | 4.4505e-05 |  |  | 1.2193e-07
FPI_T | 18540-29-9 | Chromium VI, chromate, and dichromate particulate |  | 99.9% | 0.0005 | 0.0005 | lb/ton PM generated | Based on a summary of baghouse dust analyses. Where more than one analysis was performed, annual values are calculated based on an average of analysis results, and 24-hour values are based on the maximum values from the individual analysis results. |  | 7.4175e-08 |  |  | 2.0322e-10
FPI_T | 7440-48-4 | Cobalt and compounds |  | 99.9% | 0.052 | 0.052 | lb/ton PM generated | Based on a summary of baghouse dust analyses. Where more than one analysis was performed, annual values are calculated based on an average of analysis results, and 24-hour values are based on the maximum values from the individual analysis results. |  | 7.7142e-06 |  |  | 2.1135e-08
FPI_T | 7440-50-8 | Copper and compounds |  | 99.9% | 0.118 | 0.118 | lb/ton PM generated | Based on a summary of baghouse dust analyses. Where more than one analysis was performed, annual values are calculated based on an average of analysis results, and 24-hour values are based on the maximum values from the individual analysis results. |  | 1.7505e-05 |  |  | 4.796e-08
FPI_T | 7439-92-1 | Lead and compounds |  | 99.9% | 0.042 | 0.042 | lb/ton PM generated | Based on a summary of baghouse dust analyses. Where more than one analysis was performed, annual values are calculated based on an average of analysis results, and 24-hour values are based on the maximum values from the individual analysis results. |  | 6.2307e-06 |  |  | 1.707e-08
FPI_T | 7439-96-5 | Manganese and compounds |  | 99.9% | 0.078 | 0.078 | lb/ton PM generated | Based on a summary of baghouse dust analyses. Where more than one analysis was performed, annual values are calculated based on an average of analysis results, and 24-hour values are based on the maximum values from the individual analysis results. |  | 1.1571e-05 |  |  | 3.1702e-08
FPI_T | 7439-97-6 | Mercury and compounds |  | 99.9% | ND | ND | lb/ton PM generated | Based on a summary of baghouse dust analyses. Where more than one analysis was performed, annual values are calculated based on an average of analysis results, and 24-hour values are based on the maximum values from the individual analysis results. |  | -- |  |  | --
FPI_T | 7440-02-0 | Nickel and compounds |  | 99.9% | 0.44 | 0.44 | lb/ton PM generated | Based on a summary of baghouse dust analyses. Where more than one analysis was performed, annual values are calculated based on an average of analysis results, and 24-hour values are based on the maximum values from the individual analysis results. |  | 6.5274e-05 |  |  | 1.7883e-07
FPI_T | 7782-49-2 | Selenium and compounds |  | 99.9% | ND | ND | lb/ton PM generated | Based on a summary of baghouse dust analyses. Where more than one analysis was performed, annual values are calculated based on an average of analysis results, and 24-hour values are based on the maximum values from the individual analysis results. |  | -- |  |  | --
FPI_T | 7440-62-2 | Vanadium (fume or dust) |  | 99.9% | 0.074 | 0.074 | lb/ton PM generated | Based on a summary of baghouse dust analyses. Where more than one analysis was performed, annual values are calculated based on an average of analysis results, and 24-hour values are based on the maximum values from the individual analysis results. |  | 1.0978e-05 |  |  | 3.0077e-08
FPI_T | 7440-66-6 | Zinc and compounds |  | 99.9% | 2.2 | 2.2 | lb/ton PM generated | Based on a summary of baghouse dust analyses. Where more than one analysis was performed, annual values are calculated based on an average of analysis results, and 24-hour values are based on the maximum values from the individual analysis results. |  | 0.00032637 |  |  | 8.9417e-07
TI_BLDG | 7429-90-5 | Aluminum and compounds |  |  | 0.01 | 0.01 | lb/lb emitted | Based on the assumption that fugitive emissions are equivalent to 1 percent of estimated pollutant emissions from baghouses. |  | 0.0051608 |  |  | 1.6779e-05
TI_BLDG | 7440-38-2 | Arsenic and compounds |  |  | 0.01 | 0.01 | lb/lb emitted | Based on the assumption that fugitive emissions are equivalent to 1 percent of estimated pollutant emissions from baghouses. |  | 6.3348e-06 |  |  | 1.9701e-08
TI_BLDG | 7440-43-9 | Cadmium and compounds |  |  | 0.01 | 0.01 | lb/lb emitted | Based on the assumption that fugitive emissions are equivalent to 1 percent of estimated pollutant emissions from baghouses. |  | 2.829e-12 |  |  | 1.0964e-14
TI_BLDG | 7440-47-3 | Chromium and compounds |  |  | 0.01 | 0.01 | lb/lb emitted | Based on the assumption that fugitive emissions are equivalent to 1 percent of estimated pollutant emissions from baghouses. |  | 0.00023024 |  |  | 8.3138e-07
TI_BLDG | 18540-29-9 | Chromium VI, chromate, and dichromate particulate |  |  | 0.01 | 0.01 | lb/lb emitted | Based on the assumption that fugitive emissions are equivalent to 1 percent of estimated pollutant emissions from baghouses. |  | 7.4265e-10 |  |  | 2.0354e-12
TI_BLDG | 7440-48-4 | Cobalt and compounds |  |  | 0.01 | 0.01 | lb/lb emitted | Based on the assumption that fugitive emissions are equivalent to 1 percent of estimated pollutant emissions from baghouses. |  | 1.2747e-05 |  |  | 3.4923e-08
TI_BLDG | 7440-50-8 | Copper and compounds |  |  | 0.01 | 0.01 | lb/lb emitted | Based on the assumption that fugitive emissions are equivalent to 1 percent of estimated pollutant emissions from baghouses. |  | 0.00026015 |  |  | 9.4298e-07
TI_BLDG | 7439-92-1 | Lead and compounds |  |  | 0.01 | 0.01 | lb/lb emitted | Based on the assumption that fugitive emissions are equivalent to 1 percent of estimated pollutant emissions from baghouses. |  | 5.417e-07 |  |  | 1.4841e-09
TI_BLDG | 7439-96-5 | Manganese and compounds |  |  | 0.01 | 0.01 | lb/lb emitted | Based on the assumption that fugitive emissions are equivalent to 1 percent of estimated pollutant emissions from baghouses. |  | 0.00067689 |  |  | 2.1347e-06
TI_BLDG | 7439-97-6 | Mercury and compounds |  |  | 0.01 | 0.01 | lb/lb emitted | Based on the assumption that fugitive emissions are equivalent to 1 percent of estimated pollutant emissions from baghouses. |  | 0 |  |  | 0
TI_BLDG | 7440-02-0 | Nickel and compounds |  |  | 0.01 | 0.01 | lb/lb emitted | Based on the assumption that fugitive emissions are equivalent to 1 percent of estimated pollutant emissions from baghouses. |  | 0.00013474 |  |  | 4.8828e-07
TI_BLDG | 7440-62-2 | Vanadium (fume or dust) |  |  | 0.01 | 0.01 | lb/lb emitted | Based on the assumption that fugitive emissions are equivalent to 1 percent of estimated pollutant emissions from baghouses. |  | 0.00050261 |  |  | 1.6202e-06
TI_BLDG | 7440-66-6 | Zinc and compounds |  |  | 0.01 | 0.01 | lb/lb emitted | Based on the assumption that fugitive emissions are equivalent to 1 percent of estimated pollutant emissions from baghouses. |  | 4.5488e-05 |  |  | 1.7117e-07
HT_VAC_TP_TI | 7429-90-5 | Aluminum and compounds |  |  | 0.001831 | 0.001831 | lb/ton metal processed | Emission factor based on heat treat oven stack test. Emission factors listed as zero values represent toxic air contaminants and are not assumed to originate from the the heat treat stack. |  | 4.5308 |  |  | 0.012413
HT_VAC_TP_TI | 7440-36-0 | Antimony and compounds |  |  | 2.91e-05 | 2.91e-05 | lb/ton metal processed | Emission factor based on heat treat oven stack test. Emission factors listed as zero values represent toxic air contaminants and are not assumed to originate from the the heat treat stack. |  | 0.072008 |  |  | 0.00019728
HT_VAC_TP_TI | 7440-38-2 | Arsenic and compounds |  |  | ND | ND | lb/ton metal processed | Emission factor based on heat treat oven stack test. Emission factors listed as zero values represent toxic air contaminants and are not assumed to originate from the the heat treat stack. |  | -- |  |  | --
HT_VAC_TP_TI | 7440-39-3 | Barium and compounds |  |  | 0 | 0 | lb/ton metal processed | Emission factor based on heat treat oven stack test. Emission factors listed as zero values represent toxic air contaminants and are not assumed to originate from the the heat treat stack. |  | -- |  |  | --
HT_VAC_TP_TI | 7440-41-7 | Beryllium and compounds |  |  | ND | ND | lb/ton metal processed | Emission factor based on heat treat oven stack test. Emission factors listed as zero values represent toxic air contaminants and are not assumed to originate from the the heat treat stack. |  | -- |  |  | --
HT_VAC_TP_TI | 7440-43-9 | Cadmium and compounds |  |  | 8.452e-06 | 8.452e-06 | lb/ton metal processed | Emission factor based on heat treat oven stack test. Emission factors listed as zero values represent toxic air contaminants and are not assumed to originate from the the heat treat stack. |  | 0.020914 |  |  | 5.73e-05
HT_VAC_TP_TI | 7440-47-3 | Chromium and compounds |  |  | 0.00027341 | 0.00027341 | lb/ton metal processed | Emission factor based on heat treat oven stack test. Emission factors listed as zero values represent toxic air contaminants and are not assumed to originate from the the heat treat stack. |  | 0.67655 |  |  | 0.0018536
HT_VAC_TP_TI | 7440-48-4 | Cobalt and compounds |  |  | 0 | 0 | lb/ton metal processed | Emission factor based on heat treat oven stack test. Emission factors listed as zero values represent toxic air contaminants and are not assumed to originate from the the heat treat stack. |  | -- |  |  | --
HT_VAC_TP_TI | 7440-50-8 | Copper and compounds |  |  | 8.95e-05 | 8.95e-05 | lb/ton metal processed | Emission factor based on heat treat oven stack test. Emission factors listed as zero values represent toxic air contaminants and are not assumed to originate from the the heat treat stack. |  | 0.22147 |  |  | 0.00060676
HT_VAC_TP_TI | 7439-92-1 | Lead and compounds |  |  | 0.0001192 | 0.0001192 | lb/ton metal processed | Emission factor based on heat treat oven stack test. Emission factors listed as zero values represent toxic air contaminants and are not assumed to originate from the the heat treat stack. |  | 0.29496 |  |  | 0.00080811
HT_VAC_TP_TI | 7439-96-5 | Manganese and compounds |  |  | 3.03e-05 | 3.03e-05 | lb/ton metal processed | Emission factor based on heat treat oven stack test. Emission factors listed as zero values represent toxic air contaminants and are not assumed to originate from the the heat treat stack. |  | 0.074977 |  |  | 0.00020542
HT_VAC_TP_TI | 7439-97-6 | Mercury and compounds |  |  | 0 | 0 | lb/ton metal processed | Emission factor based on heat treat oven stack test. Emission factors listed as zero values represent toxic air contaminants and are not assumed to originate from the the heat treat stack. |  | -- |  |  | --
HT_VAC_TP_TI | 7440-02-0 | Nickel and compounds |  |  | 3.77e-05 | 3.77e-05 | lb/ton metal processed | Emission factor based on heat treat oven stack test. Emission factors listed as zero values represent toxic air contaminants and are not assumed to originate from the the heat treat stack. |  | 0.093289 |  |  | 0.00025559
HT_VAC_TP_TI | 7723-14-0 | Phosphorus and compounds |  |  | 0 | 0 | lb/ton metal processed | Emission factor based on heat treat oven stack test. Emission factors listed as zero values represent toxic air contaminants and are not assumed to originate from the the heat treat stack. |  | -- |  |  | --
HT_VAC_TP_TI | 7782-49-2 | Selenium and compounds |  |  | ND | ND | lb/ton metal processed | Emission factor based on heat treat oven stack test. Emission factors listed as zero values represent toxic air contaminants and are not assumed to originate from the the heat treat stack. |  | -- |  |  | --
HT_VAC_TP_TI | 7440-22-4 | Silver and compounds |  |  | ND | ND | lb/ton metal processed | Emission factor based on heat treat oven stack test. Emission factors listed as zero values represent toxic air contaminants and are not assumed to originate from the the heat treat stack. |  | -- |  |  | --
HT_VAC_TP_TI | 7440-28-0 | Thallium and compounds |  |  | ND | ND | lb/ton metal processed | Emission factor based on heat treat oven stack test. Emission factors listed as zero values represent toxic air contaminants and are not assumed to originate from the the heat treat stack. |  | -- |  |  | --
HT_VAC_TP_TI | 7440-62-2 | Vanadium (fume or dust) |  |  | ND | ND | lb/ton metal processed | Emission factor based on heat treat oven stack test. Emission factors listed as zero values represent toxic air contaminants and are not assumed to originate from the the heat treat stack. |  | -- |  |  | --
HT_VAC_TP_TI | 7440-66-6 | Zinc and compounds |  |  | 0 | 0 | lb/ton metal processed | Emission factor based on heat treat oven stack test. Emission factors listed as zero values represent toxic air contaminants and are not assumed to originate from the the heat treat stack. |  | -- |  |  | --
WELD_TI | 7429-90-5 | Aluminum and compounds | [7 empty] | 0.6607 |  |  | 0.0018101
WELD_TI | 7440-47-3 | Chromium and compounds | [7 empty] | 1.883 |  |  | 0.0051589
WELD_TI | 18540-29-9 | Chromium VI, chromate, and dichromate particulate | [7 empty] | 0.099105 |  |  | 0.00027152
WELD_TI | 7440-62-2 | Vanadium (fume or dust) | [7 empty] | 4.0743 |  |  | 0.011162
GRIND_TI_CONT | 7429-90-5 | Aluminum and compounds |  | 99% | [5 empty] | 0.077779 |  |  | 0.0010936
GRIND_TI_CONT | 7440-47-3 | Chromium and compounds |  | 99% | [5 empty] | 1.2338e-05 |  |  | 2.9827e-06
GRIND_TI_CONT | 18540-29-9 | Chromium VI, chromate, and dichromate particulate |  | 99% | [5 empty] | 2.3727e-08 |  |  | 5.7359e-09
GRIND_TI_CONT | 7440-50-8 | Copper and compounds |  | 99% | [5 empty] | 9.3142e-06 |  |  | 3.3141e-06
GRIND_TI_CONT | 1313-27-5 | Molybdenum trioxide |  | 99% | [5 empty] | 0.0001125 |  |  | 1.9884e-06
GRIND_TI_CONT | 7440-02-0 | Nickel and compounds |  | 99% | [5 empty] | 0.000352 |  |  | 1.6073e-06
GRIND_TI_CONT | 1313-99-1 | Nickel oxide |  | 99% | [5 empty] | 1.0887e-05 |  |  | 4.9711e-08
GRIND_TI_CONT | 7440-62-2 | Vanadium (fume or dust) |  | 99% | [5 empty] | 0.046692 |  |  | 0.00013422
ALPHA_CASE | 7664-39-3 | Hydrogen fluoride | [7 empty] | 38.544 |  |  | 0.1056
ALPHA_CASE | 7697-37-2 | Nitric acid | [7 empty] | 175.2 |  |  | 0.48
TORCH_TI_MAP | 7429-90-5 | Aluminum and compounds |  | 99.9% | 158 | 182 | lb/ton PM generated | Based on a summary of baghouse dust analyses. Where more than one analysis was performed, annual values are calculated based on an average of analysis results, and 24-hour values are based on the maximum values from the individual analysis results. |  | 5.0452 |  |  | 0.015922
TORCH_TI_MAP | 7440-38-2 | Arsenic and compounds |  | 99.9% | 0.0196 | 0.02 | lb/ton PM generated | Based on a summary of baghouse dust analyses. Where more than one analysis was performed, annual values are calculated based on an average of analysis results, and 24-hour values are based on the maximum values from the individual analysis results. |  | 0.00062586 |  |  | 1.7497e-06
TORCH_TI_MAP | 7440-41-7 | Beryllium and compounds |  | 99.9% | 0.01 | 0.0154 | lb/ton PM generated | Based on a summary of baghouse dust analyses. Where more than one analysis was performed, annual values are calculated based on an average of analysis results, and 24-hour values are based on the maximum values from the individual analysis results. |  | 0.00031932 |  |  | 1.3473e-06
TORCH_TI_MAP | 7440-43-9 | Cadmium and compounds |  | 99.9% | ND | ND | lb/ton PM generated | Based on a summary of baghouse dust analyses. Where more than one analysis was performed, annual values are calculated based on an average of analysis results, and 24-hour values are based on the maximum values from the individual analysis results. |  | -- |  |  | --
TORCH_TI_MAP | 7440-47-3 | Chromium and compounds |  | 99.9% | 0.44 | 0.5 | lb/ton PM generated | Based on a summary of baghouse dust analyses. Where more than one analysis was performed, annual values are calculated based on an average of analysis results, and 24-hour values are based on the maximum values from the individual analysis results. |  | 0.01405 |  |  | 4.3742e-05
TORCH_TI_MAP | 18540-29-9 | Chromium VI, chromate, and dichromate particulate |  | 99.9% | 0.0017 | 0.0026 | lb/ton PM generated | Based on a summary of baghouse dust analyses. Where more than one analysis was performed, annual values are calculated based on an average of analysis results, and 24-hour values are based on the maximum values from the individual analysis results. |  | 5.4284e-05 |  |  | 2.2746e-07
TORCH_TI_MAP | 7440-48-4 | Cobalt and compounds |  | 99.9% | 0.068 | 0.068 | lb/ton PM generated | Based on a summary of baghouse dust analyses. Where more than one analysis was performed, annual values are calculated based on an average of analysis results, and 24-hour values are based on the maximum values from the individual analysis results. |  | 0.0021714 |  |  | 5.9489e-06
TORCH_TI_MAP | 7440-50-8 | Copper and compounds |  | 99.9% | 0.14 | 0.178 | lb/ton PM generated | Based on a summary of baghouse dust analyses. Where more than one analysis was performed, annual values are calculated based on an average of analysis results, and 24-hour values are based on the maximum values from the individual analysis results. |  | 0.0044705 |  |  | 1.5572e-05
TORCH_TI_MAP | 7439-92-1 | Lead and compounds |  | 99.9% | ND | ND | lb/ton PM generated | Based on a summary of baghouse dust analyses. Where more than one analysis was performed, annual values are calculated based on an average of analysis results, and 24-hour values are based on the maximum values from the individual analysis results. |  | -- |  |  | --
TORCH_TI_MAP | 7439-96-5 | Manganese and compounds |  | 99.9% | 0.4 | 0.54 | lb/ton PM generated | Based on a summary of baghouse dust analyses. Where more than one analysis was performed, annual values are calculated based on an average of analysis results, and 24-hour values are based on the maximum values from the individual analysis results. |  | 0.012773 |  |  | 4.7242e-05
TORCH_TI_MAP | 7439-97-6 | Mercury and compounds |  | 99.9% | ND | ND | lb/ton PM generated | Based on a summary of baghouse dust analyses. Where more than one analysis was performed, annual values are calculated based on an average of analysis results, and 24-hour values are based on the maximum values from the individual analysis results. |  | -- |  |  | --
TORCH_TI_MAP | 7440-02-0 | Nickel and compounds |  | 99.9% | 0.68 | 0.72 | lb/ton PM generated | Based on a summary of baghouse dust analyses. Where more than one analysis was performed, annual values are calculated based on an average of analysis results, and 24-hour values are based on the maximum values from the individual analysis results. |  | 0.021714 |  |  | 6.2989e-05
TORCH_TI_MAP | 7782-49-2 | Selenium and compounds |  | 99.9% | ND | ND | lb/ton PM generated | Based on a summary of baghouse dust analyses. Where more than one analysis was performed, annual values are calculated based on an average of analysis results, and 24-hour values are based on the maximum values from the individual analysis results. |  | -- |  |  | --
TORCH_TI_MAP | 7440-62-2 | Vanadium (fume or dust) |  | 99.9% | 36 | 40 | lb/ton PM generated | Based on a summary of baghouse dust analyses. Where more than one analysis was performed, annual values are calculated based on an average of analysis results, and 24-hour values are based on the maximum values from the individual analysis results. |  | 1.1495 |  |  | 0.0034994
TORCH_TI_MAP | 7440-66-6 | Zinc and compounds |  | 99.9% | 0.04 | 0.058 | lb/ton PM generated | Based on a summary of baghouse dust analyses. Where more than one analysis was performed, annual values are calculated based on an average of analysis results, and 24-hour values are based on the maximum values from the individual analysis results. |  | 0.0012773 |  |  | 5.0741e-06
TORCH_MAP | 7429-90-5 | Aluminum and compounds |  | 100% | 460 | 460 | lb/ton PM generated | Based on a summary of baghouse dust analyses. Where more than one analysis was performed, annual values are calculated based on an average of analysis results, and 24-hour values are based on the maximum values from the individual analysis results. |  | 3.9116e-05 |  |  | 1.0717e-07
TORCH_MAP | 7440-38-2 | Arsenic and compounds |  | 100% | 0.01 | 0.0118 | lb/ton PM generated | Based on a summary of baghouse dust analyses. Where more than one analysis was performed, annual values are calculated based on an average of analysis results, and 24-hour values are based on the maximum values from the individual analysis results. |  | 8.5034e-10 |  |  | 2.749e-12
TORCH_MAP | 7440-41-7 | Beryllium and compounds |  | 100% | ND | ND | lb/ton PM generated | Based on a summary of baghouse dust analyses. Where more than one analysis was performed, annual values are calculated based on an average of analysis results, and 24-hour values are based on the maximum values from the individual analysis results. |  | -- |  |  | --
TORCH_MAP | 7440-43-9 | Cadmium and compounds |  | 100% | ND | ND | lb/ton PM generated | Based on a summary of baghouse dust analyses. Where more than one analysis was performed, annual values are calculated based on an average of analysis results, and 24-hour values are based on the maximum values from the individual analysis results. |  | -- |  |  | --
TORCH_MAP | 7440-47-3 | Chromium and compounds |  | 100% | 30 | 32 | lb/ton PM generated | Based on a summary of baghouse dust analyses. Where more than one analysis was performed, annual values are calculated based on an average of analysis results, and 24-hour values are based on the maximum values from the individual analysis results. |  | 2.551e-06 |  |  | 7.455e-09
TORCH_MAP | 18540-29-9 | Chromium VI, chromate, and dichromate particulate |  | 100% | 2.6 | 3.2 | lb/ton PM generated | Based on a summary of baghouse dust analyses. Where more than one analysis was performed, annual values are calculated based on an average of analysis results, and 24-hour values are based on the maximum values from the individual analysis results. |  | 2.2109e-07 |  |  | 7.455e-10
TORCH_MAP | 7440-48-4 | Cobalt and compounds |  | 100% | 0.082 | 0.082 | lb/ton PM generated | Based on a summary of baghouse dust analyses. Where more than one analysis was performed, annual values are calculated based on an average of analysis results, and 24-hour values are based on the maximum values from the individual analysis results. |  | 6.9728e-09 |  |  | 1.9104e-11
TORCH_MAP | 7440-50-8 | Copper and compounds |  | 100% | 0.102 | 0.142 | lb/ton PM generated | Based on a summary of baghouse dust analyses. Where more than one analysis was performed, annual values are calculated based on an average of analysis results, and 24-hour values are based on the maximum values from the individual analysis results. |  | 8.6735e-09 |  |  | 3.3082e-11
TORCH_MAP | 7439-92-1 | Lead and compounds |  | 100% | ND | ND | lb/ton PM generated | Based on a summary of baghouse dust analyses. Where more than one analysis was performed, annual values are calculated based on an average of analysis results, and 24-hour values are based on the maximum values from the individual analysis results. |  | -- |  |  | --
TORCH_MAP | 7439-96-5 | Manganese and compounds |  | 100% | 0.156 | 0.188 | lb/ton PM generated | Based on a summary of baghouse dust analyses. Where more than one analysis was performed, annual values are calculated based on an average of analysis results, and 24-hour values are based on the maximum values from the individual analysis results. |  | 1.3265e-08 |  |  | 4.3798e-11
TORCH_MAP | 7439-97-6 | Mercury and compounds |  | 100% | ND | ND | lb/ton PM generated | Based on a summary of baghouse dust analyses. Where more than one analysis was performed, annual values are calculated based on an average of analysis results, and 24-hour values are based on the maximum values from the individual analysis results. |  | -- |  |  | --
TORCH_MAP | 7440-02-0 | Nickel and compounds |  | 100% | 0.64 | 0.72 | lb/ton PM generated | Based on a summary of baghouse dust analyses. Where more than one analysis was performed, annual values are calculated based on an average of analysis results, and 24-hour values are based on the maximum values from the individual analysis results. |  | 5.4422e-08 |  |  | 1.6774e-10
TORCH_MAP | 7782-49-2 | Selenium and compounds |  | 100% | ND | ND | lb/ton PM generated | Based on a summary of baghouse dust analyses. Where more than one analysis was performed, annual values are calculated based on an average of analysis results, and 24-hour values are based on the maximum values from the individual analysis results. |  | -- |  |  | --
TORCH_MAP | 7440-62-2 | Vanadium (fume or dust) |  | 100% | 0.74 | 1.08 | lb/ton PM generated | Based on a summary of baghouse dust analyses. Where more than one analysis was performed, annual values are calculated based on an average of analysis results, and 24-hour values are based on the maximum values from the individual analysis results. |  | 6.2925e-08 |  |  | 2.5161e-10
TORCH_MAP | 7440-66-6 | Zinc and compounds |  | 100% | 0.142 | 0.2 | lb/ton PM generated | Based on a summary of baghouse dust analyses. Where more than one analysis was performed, annual values are calculated based on an average of analysis results, and 24-hour values are based on the maximum values from the individual analysis results. |  | 1.2075e-08 |  |  | 4.6594e-11
CUTTING_MAP | 7429-90-5 | Aluminum and compounds |  | 100% | 54 | 78 | lb/ton PM generated | Based on a summary of baghouse dust analyses. Where more than one analysis was performed, annual values are calculated based on an average of analysis results, and 24-hour values are based on the maximum values from the individual analysis results. |  | 0.00019325 |  |  | 7.6477e-07
CUTTING_MAP | 7440-38-2 | Arsenic and compounds |  | 100% | 0.0168 | 0.022 | lb/ton PM generated | Based on a summary of baghouse dust analyses. Where more than one analysis was performed, annual values are calculated based on an average of analysis results, and 24-hour values are based on the maximum values from the individual analysis results. |  | 6.0122e-08 |  |  | 2.157e-10
CUTTING_MAP | 7440-41-7 | Beryllium and compounds |  | 100% | ND | ND | lb/ton PM generated | Based on a summary of baghouse dust analyses. Where more than one analysis was performed, annual values are calculated based on an average of analysis results, and 24-hour values are based on the maximum values from the individual analysis results. |  | -- |  |  | --
CUTTING_MAP | 7440-43-9 | Cadmium and compounds |  | 100% | ND | ND | lb/ton PM generated | Based on a summary of baghouse dust analyses. Where more than one analysis was performed, annual values are calculated based on an average of analysis results, and 24-hour values are based on the maximum values from the individual analysis results. |  | -- |  |  | --
CUTTING_MAP | 7440-47-3 | Chromium and compounds |  | 100% | 58 | 72 | lb/ton PM generated | Based on a summary of baghouse dust analyses. Where more than one analysis was performed, annual values are calculated based on an average of analysis results, and 24-hour values are based on the maximum values from the individual analysis results. |  | 0.00020757 |  |  | 7.0594e-07
CUTTING_MAP | 18540-29-9 | Chromium VI, chromate, and dichromate particulate |  | 100% | 3.8 | 6.4 | lb/ton PM generated | Based on a summary of baghouse dust analyses. Where more than one analysis was performed, annual values are calculated based on an average of analysis results, and 24-hour values are based on the maximum values from the individual analysis results. |  | 1.3599e-05 |  |  | 6.275e-08
CUTTING_MAP | 7440-48-4 | Cobalt and compounds |  | 100% | 28 | 28 | lb/ton PM generated | Based on a summary of baghouse dust analyses. Where more than one analysis was performed, annual values are calculated based on an average of analysis results, and 24-hour values are based on the maximum values from the individual analysis results. |  | 0.0001002 |  |  | 2.7453e-07
CUTTING_MAP | 7440-50-8 | Copper and compounds |  | 100% | 11.2 | 15 | lb/ton PM generated | Based on a summary of baghouse dust analyses. Where more than one analysis was performed, annual values are calculated based on an average of analysis results, and 24-hour values are based on the maximum values from the individual analysis results. |  | 4.0082e-05 |  |  | 1.4707e-07
CUTTING_MAP | 7439-92-1 | Lead and compounds |  | 100% | 0.0086 | 0.0148 | lb/ton PM generated | Based on a summary of baghouse dust analyses. Where more than one analysis was performed, annual values are calculated based on an average of analysis results, and 24-hour values are based on the maximum values from the individual analysis results. |  | 3.0777e-08 |  |  | 1.4511e-10
CUTTING_MAP | 7439-96-5 | Manganese and compounds |  | 100% | 1.7 | 2 | lb/ton PM generated | Based on a summary of baghouse dust analyses. Where more than one analysis was performed, annual values are calculated based on an average of analysis results, and 24-hour values are based on the maximum values from the individual analysis results. |  | 6.0838e-06 |  |  | 1.9609e-08
CUTTING_MAP | 7439-97-6 | Mercury and compounds |  | 100% | ND | ND | lb/ton PM generated | Based on a summary of baghouse dust analyses. Where more than one analysis was performed, annual values are calculated based on an average of analysis results, and 24-hour values are based on the maximum values from the individual analysis results. |  | -- |  |  | --
CUTTING_MAP | 7440-02-0 | Nickel and compounds |  | 100% | 280 | 320 | lb/ton PM generated | Based on a summary of baghouse dust analyses. Where more than one analysis was performed, annual values are calculated based on an average of analysis results, and 24-hour values are based on the maximum values from the individual analysis results. |  | 0.001002 |  |  | 3.1375e-06
CUTTING_MAP | 7782-49-2 | Selenium and compounds |  | 100% | 0.036 | 0.05 | lb/ton PM generated | Based on a summary of baghouse dust analyses. Where more than one analysis was performed, annual values are calculated based on an average of analysis results, and 24-hour values are based on the maximum values from the individual analysis results. |  | 1.2883e-07 |  |  | 4.9024e-10
CUTTING_MAP | 7440-62-2 | Vanadium (fume or dust) |  | 100% | 1.56 | 2.2 | lb/ton PM generated | Based on a summary of baghouse dust analyses. Where more than one analysis was performed, annual values are calculated based on an average of analysis results, and 24-hour values are based on the maximum values from the individual analysis results. |  | 5.5828e-06 |  |  | 2.157e-08
CUTTING_MAP | 7440-66-6 | Zinc and compounds |  | 100% | 0.26 | 0.36 | lb/ton PM generated | Based on a summary of baghouse dust analyses. Where more than one analysis was performed, annual values are calculated based on an average of analysis results, and 24-hour values are based on the maximum values from the individual analysis results. |  | 9.3047e-07 |  |  | 3.5297e-09
MAP_BLDG | 7429-90-5 | Aluminum and compounds |  |  | 0.01 | 0.01 | lb/lb emitted | Based on the assumption that fugitive emissions are equivalent to 1 percent of estimated pollutant emissions from baghouses. |  | 0.050455 |  |  | 0.00015923
MAP_BLDG | 7440-38-2 | Arsenic and compounds |  |  | 0.01 | 0.01 | lb/lb emitted | Based on the assumption that fugitive emissions are equivalent to 1 percent of estimated pollutant emissions from baghouses. |  | 6.2592e-06 |  |  | 1.7499e-08
MAP_BLDG | 7440-41-7 | Beryllium and compounds |  |  | 0.01 | 0.01 | lb/lb emitted | Based on the assumption that fugitive emissions are equivalent to 1 percent of estimated pollutant emissions from baghouses. |  | 3.1932e-06 |  |  | 1.3473e-08
MAP_BLDG | 7440-47-3 | Chromium and compounds |  |  | 0.01 | 0.01 | lb/lb emitted | Based on the assumption that fugitive emissions are equivalent to 1 percent of estimated pollutant emissions from baghouses. |  | 0.0001426 |  |  | 4.4456e-07
MAP_BLDG | 18540-29-9 | Chromium VI, chromate, and dichromate particulate |  |  | 0.01 | 0.01 | lb/lb emitted | Based on the assumption that fugitive emissions are equivalent to 1 percent of estimated pollutant emissions from baghouses. |  | 6.8104e-07 |  |  | 2.9096e-09
MAP_BLDG | 7440-48-4 | Cobalt and compounds |  |  | 0.01 | 0.01 | lb/lb emitted | Based on the assumption that fugitive emissions are equivalent to 1 percent of estimated pollutant emissions from baghouses. |  | 2.2716e-05 |  |  | 6.2235e-08
MAP_BLDG | 7440-50-8 | Copper and compounds |  |  | 0.01 | 0.01 | lb/lb emitted | Based on the assumption that fugitive emissions are equivalent to 1 percent of estimated pollutant emissions from baghouses. |  | 4.5105e-05 |  |  | 1.5719e-07
MAP_BLDG | 7439-92-1 | Lead and compounds |  |  | 0.01 | 0.01 | lb/lb emitted | Based on the assumption that fugitive emissions are equivalent to 1 percent of estimated pollutant emissions from baghouses. |  | 3.0777e-10 |  |  | 1.4511e-12
MAP_BLDG | 7439-96-5 | Manganese and compounds |  |  | 0.01 | 0.01 | lb/lb emitted | Based on the assumption that fugitive emissions are equivalent to 1 percent of estimated pollutant emissions from baghouses. |  | 0.00012779 |  |  | 4.7261e-07
MAP_BLDG | 7440-02-0 | Nickel and compounds |  |  | 0.01 | 0.01 | lb/lb emitted | Based on the assumption that fugitive emissions are equivalent to 1 percent of estimated pollutant emissions from baghouses. |  | 0.00022716 |  |  | 6.6126e-07
MAP_BLDG | 7782-49-2 | Selenium and compounds |  |  | 0.01 | 0.01 | lb/lb emitted | Based on the assumption that fugitive emissions are equivalent to 1 percent of estimated pollutant emissions from baghouses. |  | 1.2883e-09 |  |  | 4.9024e-12
MAP_BLDG | 7440-62-2 | Vanadium (fume or dust) |  |  | 0.01 | 0.01 | lb/lb emitted | Based on the assumption that fugitive emissions are equivalent to 1 percent of estimated pollutant emissions from baghouses. |  | 0.011496 |  |  | 3.4994e-05
MAP_BLDG | 7440-66-6 | Zinc and compounds |  |  | 0.01 | 0.01 | lb/lb emitted | Based on the assumption that fugitive emissions are equivalent to 1 percent of estimated pollutant emissions from baghouses. |  | 1.2782e-05 |  |  | 5.0777e-08
REWORK_W_LSBSI | 7429-90-5 | Aluminum and compounds |  | 100% | 14 | 14 | lb/ton PM generated | Based on a summary of baghouse dust analyses. Where more than one analysis was performed, annual values are calculated based on an average of analysis results, and 24-hour values are based on the maximum values from the individual analysis results. |  | 4.6552e-06 |  |  | 1.2754e-08
REWORK_W_LSBSI | 7440-38-2 | Arsenic and compounds |  | 100% | 0.0168 | 0.0182 | lb/ton PM generated | Based on a summary of baghouse dust analyses. Where more than one analysis was performed, annual values are calculated based on an average of analysis results, and 24-hour values are based on the maximum values from the individual analysis results. |  | 5.5862e-09 |  |  | 1.658e-11
REWORK_W_LSBSI | 7440-41-7 | Beryllium and compounds |  | 100% | ND | ND | lb/ton PM generated | Based on a summary of baghouse dust analyses. Where more than one analysis was performed, annual values are calculated based on an average of analysis results, and 24-hour values are based on the maximum values from the individual analysis results. |  | -- |  |  | --
REWORK_W_LSBSI | 7440-43-9 | Cadmium and compounds |  | 100% | ND | ND | lb/ton PM generated | Based on a summary of baghouse dust analyses. Where more than one analysis was performed, annual values are calculated based on an average of analysis results, and 24-hour values are based on the maximum values from the individual analysis results. |  | -- |  |  | --
REWORK_W_LSBSI | 7440-47-3 | Chromium and compounds |  | 100% | 300 | 300 | lb/ton PM generated | Based on a summary of baghouse dust analyses. Where more than one analysis was performed, annual values are calculated based on an average of analysis results, and 24-hour values are based on the maximum values from the individual analysis results. |  | 9.9754e-05 |  |  | 2.733e-07
REWORK_W_LSBSI | 18540-29-9 | Chromium VI, chromate, and dichromate particulate |  | 100% | 0.00072 | 0.00082 | lb/ton PM generated | Based on a summary of baghouse dust analyses. Where more than one analysis was performed, annual values are calculated based on an average of analysis results, and 24-hour values are based on the maximum values from the individual analysis results. |  | 2.3941e-10 |  |  | 7.4702e-13
REWORK_W_LSBSI | 7440-48-4 | Cobalt and compounds |  | 100% | 46 | 46 | lb/ton PM generated | Based on a summary of baghouse dust analyses. Where more than one analysis was performed, annual values are calculated based on an average of analysis results, and 24-hour values are based on the maximum values from the individual analysis results. |  | 1.5296e-05 |  |  | 4.1906e-08
REWORK_W_LSBSI | 7440-50-8 | Copper and compounds |  | 100% | 2.6 | 3.2 | lb/ton PM generated | Based on a summary of baghouse dust analyses. Where more than one analysis was performed, annual values are calculated based on an average of analysis results, and 24-hour values are based on the maximum values from the individual analysis results. |  | 8.6454e-07 |  |  | 2.9152e-09
REWORK_W_LSBSI | 7439-92-1 | Lead and compounds |  | 100% | 0.0074 | 0.0126 | lb/ton PM generated | Based on a summary of baghouse dust analyses. Where more than one analysis was performed, annual values are calculated based on an average of analysis results, and 24-hour values are based on the maximum values from the individual analysis results. |  | 2.4606e-09 |  |  | 1.1479e-11
REWORK_W_LSBSI | 7439-96-5 | Manganese and compounds |  | 100% | 0.82 | 0.84 | lb/ton PM generated | Based on a summary of baghouse dust analyses. Where more than one analysis was performed, annual values are calculated based on an average of analysis results, and 24-hour values are based on the maximum values from the individual analysis results. |  | 2.7266e-07 |  |  | 7.6524e-10
REWORK_W_LSBSI | 7439-97-6 | Mercury and compounds |  | 100% | ND | ND | lb/ton PM generated | Based on a summary of baghouse dust analyses. Where more than one analysis was performed, annual values are calculated based on an average of analysis results, and 24-hour values are based on the maximum values from the individual analysis results. |  | -- |  |  | --
REWORK_W_LSBSI | 7440-02-0 | Nickel and compounds |  | 100% | 920 | 980 | lb/ton PM generated | Based on a summary of baghouse dust analyses. Where more than one analysis was performed, annual values are calculated based on an average of analysis results, and 24-hour values are based on the maximum values from the individual analysis results. |  | 0.00030591 |  |  | 8.9278e-07
REWORK_W_LSBSI | 7782-49-2 | Selenium and compounds |  | 100% | 0.04 | 0.058 | lb/ton PM generated | Based on a summary of baghouse dust analyses. Where more than one analysis was performed, annual values are calculated based on an average of analysis results, and 24-hour values are based on the maximum values from the individual analysis results. |  | 1.3301e-08 |  |  | 5.2838e-11
REWORK_W_LSBSI | 7440-62-2 | Vanadium (fume or dust) |  | 100% | 0.38 | 0.52 | lb/ton PM generated | Based on a summary of baghouse dust analyses. Where more than one analysis was performed, annual values are calculated based on an average of analysis results, and 24-hour values are based on the maximum values from the individual analysis results. |  | 1.2636e-07 |  |  | 4.7372e-10
REWORK_W_LSBSI | 7440-66-6 | Zinc and compounds |  | 100% | 0.28 | 0.46 | lb/ton PM generated | Based on a summary of baghouse dust analyses. Where more than one analysis was performed, annual values are calculated based on an average of analysis results, and 24-hour values are based on the maximum values from the individual analysis results. |  | 9.3104e-08 |  |  | 4.1906e-10
REWORK_E_LSBSI | 7429-90-5 | Aluminum and compounds |  | 100% | 15.2 | 16.4 | lb/ton PM generated | Based on a summary of baghouse dust analyses. Where more than one analysis was performed, annual values are calculated based on an average of analysis results, and 24-hour values are based on the maximum values from the individual analysis results. |  | 8.4347e-07 |  |  | 2.4933e-09
REWORK_E_LSBSI | 7440-38-2 | Arsenic and compounds |  | 100% | 0.0184 | 0.022 | lb/ton PM generated | Based on a summary of baghouse dust analyses. Where more than one analysis was performed, annual values are calculated based on an average of analysis results, and 24-hour values are based on the maximum values from the individual analysis results. |  | 1.021e-09 |  |  | 3.3447e-12
REWORK_E_LSBSI | 7440-41-7 | Beryllium and compounds |  | 100% | ND | ND | lb/ton PM generated | Based on a summary of baghouse dust analyses. Where more than one analysis was performed, annual values are calculated based on an average of analysis results, and 24-hour values are based on the maximum values from the individual analysis results. |  | -- |  |  | --
REWORK_E_LSBSI | 7440-43-9 | Cadmium and compounds |  | 100% | ND | ND | lb/ton PM generated | Based on a summary of baghouse dust analyses. Where more than one analysis was performed, annual values are calculated based on an average of analysis results, and 24-hour values are based on the maximum values from the individual analysis results. |  | -- |  |  | --
REWORK_E_LSBSI | 7440-47-3 | Chromium and compounds |  | 100% | 260 | 280 | lb/ton PM generated | Based on a summary of baghouse dust analyses. Where more than one analysis was performed, annual values are calculated based on an average of analysis results, and 24-hour values are based on the maximum values from the individual analysis results. |  | 1.4428e-05 |  |  | 4.2569e-08
REWORK_E_LSBSI | 18540-29-9 | Chromium VI, chromate, and dichromate particulate |  | 100% | 0.0028 | 0.0036 | lb/ton PM generated | Based on a summary of baghouse dust analyses. Where more than one analysis was performed, annual values are calculated based on an average of analysis results, and 24-hour values are based on the maximum values from the individual analysis results. |  | 1.5538e-10 |  |  | 5.4731e-13
REWORK_E_LSBSI | 7440-48-4 | Cobalt and compounds |  | 100% | 18.2 | 18.2 | lb/ton PM generated | Based on a summary of baghouse dust analyses. Where more than one analysis was performed, annual values are calculated based on an average of analysis results, and 24-hour values are based on the maximum values from the individual analysis results. |  | 1.0099e-06 |  |  | 2.767e-09
REWORK_E_LSBSI | 7440-50-8 | Copper and compounds |  | 100% | 3 | 3.2 | lb/ton PM generated | Based on a summary of baghouse dust analyses. Where more than one analysis was performed, annual values are calculated based on an average of analysis results, and 24-hour values are based on the maximum values from the individual analysis results. |  | 1.6647e-07 |  |  | 4.865e-10
REWORK_E_LSBSI | 7439-92-1 | Lead and compounds |  | 100% | 0.0058 | 0.0058 | lb/ton PM generated | Based on a summary of baghouse dust analyses. Where more than one analysis was performed, annual values are calculated based on an average of analysis results, and 24-hour values are based on the maximum values from the individual analysis results. |  | 3.2185e-10 |  |  | 8.8178e-13
REWORK_E_LSBSI | 7439-96-5 | Manganese and compounds |  | 100% | 0.76 | 0.84 | lb/ton PM generated | Based on a summary of baghouse dust analyses. Where more than one analysis was performed, annual values are calculated based on an average of analysis results, and 24-hour values are based on the maximum values from the individual analysis results. |  | 4.2173e-08 |  |  | 1.2771e-10
REWORK_E_LSBSI | 7439-97-6 | Mercury and compounds |  | 100% | ND | ND | lb/ton PM generated | Based on a summary of baghouse dust analyses. Where more than one analysis was performed, annual values are calculated based on an average of analysis results, and 24-hour values are based on the maximum values from the individual analysis results. |  | -- |  |  | --
REWORK_E_LSBSI | 7440-02-0 | Nickel and compounds |  | 100% | 740 | 800 | lb/ton PM generated | Based on a summary of baghouse dust analyses. Where more than one analysis was performed, annual values are calculated based on an average of analysis results, and 24-hour values are based on the maximum values from the individual analysis results. |  | 4.1064e-05 |  |  | 1.2162e-07
REWORK_E_LSBSI | 7782-49-2 | Selenium and compounds |  | 100% | ND | ND | lb/ton PM generated | Based on a summary of baghouse dust analyses. Where more than one analysis was performed, annual values are calculated based on an average of analysis results, and 24-hour values are based on the maximum values from the individual analysis results. |  | -- |  |  | --
REWORK_E_LSBSI | 7440-62-2 | Vanadium (fume or dust) |  | 100% | 0.36 | 0.48 | lb/ton PM generated | Based on a summary of baghouse dust analyses. Where more than one analysis was performed, annual values are calculated based on an average of analysis results, and 24-hour values are based on the maximum values from the individual analysis results. |  | 1.9977e-08 |  |  | 7.2975e-11
REWORK_E_LSBSI | 7440-66-6 | Zinc and compounds |  | 100% | 0.76 | 0.78 | lb/ton PM generated | Based on a summary of baghouse dust analyses. Where more than one analysis was performed, annual values are calculated based on an average of analysis results, and 24-hour values are based on the maximum values from the individual analysis results. |  | 4.2173e-08 |  |  | 1.1858e-10
LSBSI_BLDG | 7429-90-5 | Aluminum and compounds |  |  | 0.01 | 0.01 | lb/lb emitted | Based on the assumption that fugitive emissions are equivalent to 1 percent of estimated pollutant emissions from baghouses. |  | 5.4987e-08 |  |  | 1.5247e-10
LSBSI_BLDG | 7440-38-2 | Arsenic and compounds |  |  | 0.01 | 0.01 | lb/lb emitted | Based on the assumption that fugitive emissions are equivalent to 1 percent of estimated pollutant emissions from baghouses. |  | 6.6073e-11 |  |  | 1.9925e-13
LSBSI_BLDG | 7440-47-3 | Chromium and compounds |  |  | 0.01 | 0.01 | lb/lb emitted | Based on the assumption that fugitive emissions are equivalent to 1 percent of estimated pollutant emissions from baghouses. |  | 1.1418e-06 |  |  | 3.1587e-09
LSBSI_BLDG | 18540-29-9 | Chromium VI, chromate, and dichromate particulate |  |  | 0.01 | 0.01 | lb/lb emitted | Based on the assumption that fugitive emissions are equivalent to 1 percent of estimated pollutant emissions from baghouses. |  | 3.9479e-12 |  |  | 1.2943e-14
LSBSI_BLDG | 7440-48-4 | Cobalt and compounds |  |  | 0.01 | 0.01 | lb/lb emitted | Based on the assumption that fugitive emissions are equivalent to 1 percent of estimated pollutant emissions from baghouses. |  | 1.6306e-07 |  |  | 4.4673e-10
LSBSI_BLDG | 7440-50-8 | Copper and compounds |  |  | 0.01 | 0.01 | lb/lb emitted | Based on the assumption that fugitive emissions are equivalent to 1 percent of estimated pollutant emissions from baghouses. |  | 1.031e-08 |  |  | 3.4017e-11
LSBSI_BLDG | 7439-92-1 | Lead and compounds |  |  | 0.01 | 0.01 | lb/lb emitted | Based on the assumption that fugitive emissions are equivalent to 1 percent of estimated pollutant emissions from baghouses. |  | 2.7825e-11 |  |  | 1.236e-13
LSBSI_BLDG | 7439-96-5 | Manganese and compounds |  |  | 0.01 | 0.01 | lb/lb emitted | Based on the assumption that fugitive emissions are equivalent to 1 percent of estimated pollutant emissions from baghouses. |  | 3.1484e-09 |  |  | 8.9294e-12
LSBSI_BLDG | 7440-02-0 | Nickel and compounds |  |  | 0.01 | 0.01 | lb/lb emitted | Based on the assumption that fugitive emissions are equivalent to 1 percent of estimated pollutant emissions from baghouses. |  | 3.4698e-06 |  |  | 1.0144e-08
LSBSI_BLDG | 7782-49-2 | Selenium and compounds |  |  | 0.01 | 0.01 | lb/lb emitted | Based on the assumption that fugitive emissions are equivalent to 1 percent of estimated pollutant emissions from baghouses. |  | 1.3301e-10 |  |  | 5.2838e-13
LSBSI_BLDG | 7440-62-2 | Vanadium (fume or dust) |  |  | 0.01 | 0.01 | lb/lb emitted | Based on the assumption that fugitive emissions are equivalent to 1 percent of estimated pollutant emissions from baghouses. |  | 1.4633e-09 |  |  | 5.4669e-12
LSBSI_BLDG | 7440-66-6 | Zinc and compounds |  |  | 0.01 | 0.01 | lb/lb emitted | Based on the assumption that fugitive emissions are equivalent to 1 percent of estimated pollutant emissions from baghouses. |  | 1.3528e-09 |  |  | 5.3764e-12
WELD_LSBSI | 7429-90-5 | Aluminum and compounds | [7 empty] | 0.085524 |  |  | 0.00023431
WELD_LSBSI | 7440-47-3 | Chromium and compounds | [7 empty] | 1.3466 |  |  | 0.0036892
WELD_LSBSI | 18540-29-9 | Chromium VI, chromate, and dichromate particulate | [7 empty] | 0.070871 |  |  | 0.00019417
WELD_LSBSI | 7440-48-4 | Cobalt and compounds | [7 empty] | 1.1363 |  |  | 0.0031132
WELD_LSBSI | 7440-50-8 | Copper and compounds | [7 empty] | 0.20932 |  |  | 0.00057349
WELD_LSBSI | 7439-92-1 | Lead and compounds | [7 empty] | 2.9904e-05 |  |  | 8.1928e-08
WELD_LSBSI | 7439-96-5 | Manganese and compounds | [7 empty] | 0.029904 |  |  | 8.1928e-05
WELD_LSBSI | 7440-02-0 | Nickel and compounds | [7 empty] | 3.8875 |  |  | 0.010651
WELD_LSBSI | 7723-14-0 | Phosphorus and compounds | [7 empty] | 0.00044855 |  |  | 1.2289e-06
WELD_LSBSI | 7782-49-2 | Selenium and compounds | [7 empty] | 8.9711e-06 |  |  | 2.4578e-08
REWORK_E_LSBSII | 7429-90-5 | Aluminum and compounds |  | 100% | 10.8 | 13.6 | lb/ton PM generated | Based on a summary of baghouse dust analyses. Where more than one analysis was performed, annual values are calculated based on an average of analysis results, and 24-hour values are based on the maximum values from the individual analysis results. |  | 0.00040172 |  |  | 1.386e-06
REWORK_E_LSBSII | 7440-38-2 | Arsenic and compounds |  | 100% | 0.0038 | 0.0054 | lb/ton PM generated | Based on a summary of baghouse dust analyses. Where more than one analysis was performed, annual values are calculated based on an average of analysis results, and 24-hour values are based on the maximum values from the individual analysis results. |  | 1.4135e-07 |  |  | 5.5031e-10
REWORK_E_LSBSII | 7440-41-7 | Beryllium and compounds |  | 100% | ND | ND | lb/ton PM generated | Based on a summary of baghouse dust analyses. Where more than one analysis was performed, annual values are calculated based on an average of analysis results, and 24-hour values are based on the maximum values from the individual analysis results. |  | -- |  |  | --
REWORK_E_LSBSII | 7440-43-9 | Cadmium and compounds |  | 100% | ND | ND | lb/ton PM generated | Based on a summary of baghouse dust analyses. Where more than one analysis was performed, annual values are calculated based on an average of analysis results, and 24-hour values are based on the maximum values from the individual analysis results. |  | -- |  |  | --
REWORK_E_LSBSII | 7440-47-3 | Chromium and compounds |  | 100% | 17.4 | 19.8 | lb/ton PM generated | Based on a summary of baghouse dust analyses. Where more than one analysis was performed, annual values are calculated based on an average of analysis results, and 24-hour values are based on the maximum values from the individual analysis results. |  | 0.00064722 |  |  | 2.0178e-06
REWORK_E_LSBSII | 18540-29-9 | Chromium VI, chromate, and dichromate particulate |  | 100% | 0.00022 | 0.00034 | lb/ton PM generated | Based on a summary of baghouse dust analyses. Where more than one analysis was performed, annual values are calculated based on an average of analysis results, and 24-hour values are based on the maximum values from the individual analysis results. |  | 8.1832e-09 |  |  | 3.4649e-11
REWORK_E_LSBSII | 7440-48-4 | Cobalt and compounds |  | 100% | 1.8 | 1.8 | lb/ton PM generated | Based on a summary of baghouse dust analyses. Where more than one analysis was performed, annual values are calculated based on an average of analysis results, and 24-hour values are based on the maximum values from the individual analysis results. |  | 6.6954e-05 |  |  | 1.8344e-07
REWORK_E_LSBSII | 7440-50-8 | Copper and compounds |  | 100% | 0.36 | 0.42 | lb/ton PM generated | Based on a summary of baghouse dust analyses. Where more than one analysis was performed, annual values are calculated based on an average of analysis results, and 24-hour values are based on the maximum values from the individual analysis results. |  | 1.3391e-05 |  |  | 4.2802e-08
REWORK_E_LSBSII | 7439-92-1 | Lead and compounds |  | 100% | 0.009 | 0.0158 | lb/ton PM generated | Based on a summary of baghouse dust analyses. Where more than one analysis was performed, annual values are calculated based on an average of analysis results, and 24-hour values are based on the maximum values from the individual analysis results. |  | 3.3477e-07 |  |  | 1.6102e-09
REWORK_E_LSBSII | 7439-96-5 | Manganese and compounds |  | 100% | 0.4 | 0.52 | lb/ton PM generated | Based on a summary of baghouse dust analyses. Where more than one analysis was performed, annual values are calculated based on an average of analysis results, and 24-hour values are based on the maximum values from the individual analysis results. |  | 1.4879e-05 |  |  | 5.2992e-08
REWORK_E_LSBSII | 7439-97-6 | Mercury and compounds |  | 100% | ND | ND | lb/ton PM generated | Based on a summary of baghouse dust analyses. Where more than one analysis was performed, annual values are calculated based on an average of analysis results, and 24-hour values are based on the maximum values from the individual analysis results. |  | -- |  |  | --
REWORK_E_LSBSII | 7440-02-0 | Nickel and compounds |  | 100% | 48 | 54 | lb/ton PM generated | Based on a summary of baghouse dust analyses. Where more than one analysis was performed, annual values are calculated based on an average of analysis results, and 24-hour values are based on the maximum values from the individual analysis results. |  | 0.0017854 |  |  | 5.5031e-06
REWORK_E_LSBSII | 7782-49-2 | Selenium and compounds |  | 100% | ND | ND | lb/ton PM generated | Based on a summary of baghouse dust analyses. Where more than one analysis was performed, annual values are calculated based on an average of analysis results, and 24-hour values are based on the maximum values from the individual analysis results. |  | -- |  |  | --
REWORK_E_LSBSII | 7440-62-2 | Vanadium (fume or dust) |  | 100% | 0.042 | 0.046 | lb/ton PM generated | Based on a summary of baghouse dust analyses. Where more than one analysis was performed, annual values are calculated based on an average of analysis results, and 24-hour values are based on the maximum values from the individual analysis results. |  | 1.5623e-06 |  |  | 4.6878e-09
REWORK_E_LSBSII | 7440-66-6 | Zinc and compounds |  | 100% | 0.102 | 0.18 | lb/ton PM generated | Based on a summary of baghouse dust analyses. Where more than one analysis was performed, annual values are calculated based on an average of analysis results, and 24-hour values are based on the maximum values from the individual analysis results. |  | 3.794e-06 |  |  | 1.8344e-08
BLAST_LSBSII | 7429-90-5 | Aluminum and compounds |  | 99.9% | 10.8 | 12.2 | lb/ton PM generated | Based on a summary of baghouse dust analyses. Where more than one analysis was performed, annual values are calculated based on an average of analysis results, and 24-hour values are based on the maximum values from the individual analysis results. |  | 1.3779 |  |  | 0.0042645
BLAST_LSBSII | 7440-38-2 | Arsenic and compounds |  | 99.9% | 0.0038 | 0.005 | lb/ton PM generated | Based on a summary of baghouse dust analyses. Where more than one analysis was performed, annual values are calculated based on an average of analysis results, and 24-hour values are based on the maximum values from the individual analysis results. |  | 0.00048482 |  |  | 1.7477e-06
BLAST_LSBSII | 7440-41-7 | Beryllium and compounds |  | 99.9% | ND | ND | lb/ton PM generated | Based on a summary of baghouse dust analyses. Where more than one analysis was performed, annual values are calculated based on an average of analysis results, and 24-hour values are based on the maximum values from the individual analysis results. |  | -- |  |  | --
BLAST_LSBSII | 7440-43-9 | Cadmium and compounds |  | 99.9% | ND | ND | lb/ton PM generated | Based on a summary of baghouse dust analyses. Where more than one analysis was performed, annual values are calculated based on an average of analysis results, and 24-hour values are based on the maximum values from the individual analysis results. |  | -- |  |  | --
BLAST_LSBSII | 7440-47-3 | Chromium and compounds |  | 99.9% | 10 | 10.2 | lb/ton PM generated | Based on a summary of baghouse dust analyses. Where more than one analysis was performed, annual values are calculated based on an average of analysis results, and 24-hour values are based on the maximum values from the individual analysis results. |  | 1.2758 |  |  | 0.0035654
BLAST_LSBSII | 18540-29-9 | Chromium VI, chromate, and dichromate particulate |  | 99.9% | 0.00038 | 0.0004 | lb/ton PM generated | Based on a summary of baghouse dust analyses. Where more than one analysis was performed, annual values are calculated based on an average of analysis results, and 24-hour values are based on the maximum values from the individual analysis results. |  | 4.8482e-05 |  |  | 1.3982e-07
BLAST_LSBSII | 7440-48-4 | Cobalt and compounds |  | 99.9% | 0.86 | 0.86 | lb/ton PM generated | Based on a summary of baghouse dust analyses. Where more than one analysis was performed, annual values are calculated based on an average of analysis results, and 24-hour values are based on the maximum values from the individual analysis results. |  | 0.10972 |  |  | 0.00030061
BLAST_LSBSII | 7440-50-8 | Copper and compounds |  | 99.9% | 0.4 | 0.44 | lb/ton PM generated | Based on a summary of baghouse dust analyses. Where more than one analysis was performed, annual values are calculated based on an average of analysis results, and 24-hour values are based on the maximum values from the individual analysis results. |  | 0.051034 |  |  | 0.0001538
BLAST_LSBSII | 7439-92-1 | Lead and compounds |  | 99.9% | ND | ND | lb/ton PM generated | Based on a summary of baghouse dust analyses. Where more than one analysis was performed, annual values are calculated based on an average of analysis results, and 24-hour values are based on the maximum values from the individual analysis results. |  | -- |  |  | --
BLAST_LSBSII | 7439-96-5 | Manganese and compounds |  | 99.9% | 0.3 | 0.38 | lb/ton PM generated | Based on a summary of baghouse dust analyses. Where more than one analysis was performed, annual values are calculated based on an average of analysis results, and 24-hour values are based on the maximum values from the individual analysis results. |  | 0.038275 |  |  | 0.00013283
BLAST_LSBSII | 7439-97-6 | Mercury and compounds |  | 99.9% | ND | ND | lb/ton PM generated | Based on a summary of baghouse dust analyses. Where more than one analysis was performed, annual values are calculated based on an average of analysis results, and 24-hour values are based on the maximum values from the individual analysis results. |  | -- |  |  | --
BLAST_LSBSII | 7440-02-0 | Nickel and compounds |  | 99.9% | 30 | 30 | lb/ton PM generated | Based on a summary of baghouse dust analyses. Where more than one analysis was performed, annual values are calculated based on an average of analysis results, and 24-hour values are based on the maximum values from the individual analysis results. |  | 3.8275 |  |  | 0.010486
BLAST_LSBSII | 7782-49-2 | Selenium and compounds |  | 99.9% | ND | ND | lb/ton PM generated | Based on a summary of baghouse dust analyses. Where more than one analysis was performed, annual values are calculated based on an average of analysis results, and 24-hour values are based on the maximum values from the individual analysis results. |  | -- |  |  | --
BLAST_LSBSII | 7440-62-2 | Vanadium (fume or dust) |  | 99.9% | 0.032 | 0.036 | lb/ton PM generated | Based on a summary of baghouse dust analyses. Where more than one analysis was performed, annual values are calculated based on an average of analysis results, and 24-hour values are based on the maximum values from the individual analysis results. |  | 0.0040827 |  |  | 1.2584e-05
BLAST_LSBSII | 7440-66-6 | Zinc and compounds |  | 99.9% | 0.044 | 0.066 | lb/ton PM generated | Based on a summary of baghouse dust analyses. Where more than one analysis was performed, annual values are calculated based on an average of analysis results, and 24-hour values are based on the maximum values from the individual analysis results. |  | 0.0056137 |  |  | 2.307e-05
REWORK_W_LSBSII | 7429-90-5 | Aluminum and compounds |  | 99.9% | 5.8 | 7 | lb/ton PM generated | Based on a summary of baghouse dust analyses. Where more than one analysis was performed, annual values are calculated based on an average of analysis results, and 24-hour values are based on the maximum values from the individual analysis results. |  | 0.053611 |  |  | 0.00017727
REWORK_W_LSBSII | 7440-38-2 | Arsenic and compounds |  | 99.9% | ND | ND | lb/ton PM generated | Based on a summary of baghouse dust analyses. Where more than one analysis was performed, annual values are calculated based on an average of analysis results, and 24-hour values are based on the maximum values from the individual analysis results. |  | -- |  |  | --
REWORK_W_LSBSII | 7440-41-7 | Beryllium and compounds |  | 99.9% | ND | ND | lb/ton PM generated | Based on a summary of baghouse dust analyses. Where more than one analysis was performed, annual values are calculated based on an average of analysis results, and 24-hour values are based on the maximum values from the individual analysis results. |  | -- |  |  | --
REWORK_W_LSBSII | 7440-43-9 | Cadmium and compounds |  | 99.9% | ND | ND | lb/ton PM generated | Based on a summary of baghouse dust analyses. Where more than one analysis was performed, annual values are calculated based on an average of analysis results, and 24-hour values are based on the maximum values from the individual analysis results. |  | -- |  |  | --
REWORK_W_LSBSII | 7440-47-3 | Chromium and compounds |  | 99.9% | 6.6 | 8 | lb/ton PM generated | Based on a summary of baghouse dust analyses. Where more than one analysis was performed, annual values are calculated based on an average of analysis results, and 24-hour values are based on the maximum values from the individual analysis results. |  | 0.061006 |  |  | 0.00020259
REWORK_W_LSBSII | 18540-29-9 | Chromium VI, chromate, and dichromate particulate |  | 99.9% | 0.00015 | 0.0002 | lb/ton PM generated | Based on a summary of baghouse dust analyses. Where more than one analysis was performed, annual values are calculated based on an average of analysis results, and 24-hour values are based on the maximum values from the individual analysis results. |  | 1.3865e-06 |  |  | 5.0648e-09
REWORK_W_LSBSII | 7440-48-4 | Cobalt and compounds |  | 99.9% | 0.86 | 0.86 | lb/ton PM generated | Based on a summary of baghouse dust analyses. Where more than one analysis was performed, annual values are calculated based on an average of analysis results, and 24-hour values are based on the maximum values from the individual analysis results. |  | 0.0079493 |  |  | 2.1779e-05
REWORK_W_LSBSII | 7440-50-8 | Copper and compounds |  | 99.9% | 0.168 | 0.24 | lb/ton PM generated | Based on a summary of baghouse dust analyses. Where more than one analysis was performed, annual values are calculated based on an average of analysis results, and 24-hour values are based on the maximum values from the individual analysis results. |  | 0.0015529 |  |  | 6.0778e-06
REWORK_W_LSBSII | 7439-92-1 | Lead and compounds |  | 99.9% | ND | ND | lb/ton PM generated | Based on a summary of baghouse dust analyses. Where more than one analysis was performed, annual values are calculated based on an average of analysis results, and 24-hour values are based on the maximum values from the individual analysis results. |  | -- |  |  | --
REWORK_W_LSBSII | 7439-96-5 | Manganese and compounds |  | 99.9% | 0.2 | 0.24 | lb/ton PM generated | Based on a summary of baghouse dust analyses. Where more than one analysis was performed, annual values are calculated based on an average of analysis results, and 24-hour values are based on the maximum values from the individual analysis results. |  | 0.0018487 |  |  | 6.0778e-06
REWORK_W_LSBSII | 7439-97-6 | Mercury and compounds |  | 99.9% | ND | ND | lb/ton PM generated | Based on a summary of baghouse dust analyses. Where more than one analysis was performed, annual values are calculated based on an average of analysis results, and 24-hour values are based on the maximum values from the individual analysis results. |  | -- |  |  | --
REWORK_W_LSBSII | 7440-02-0 | Nickel and compounds |  | 99.9% | 17.4 | 22 | lb/ton PM generated | Based on a summary of baghouse dust analyses. Where more than one analysis was performed, annual values are calculated based on an average of analysis results, and 24-hour values are based on the maximum values from the individual analysis results. |  | 0.16083 |  |  | 0.00055713
REWORK_W_LSBSII | 7782-49-2 | Selenium and compounds |  | 99.9% | ND | ND | lb/ton PM generated | Based on a summary of baghouse dust analyses. Where more than one analysis was performed, annual values are calculated based on an average of analysis results, and 24-hour values are based on the maximum values from the individual analysis results. |  | -- |  |  | --
REWORK_W_LSBSII | 7440-62-2 | Vanadium (fume or dust) |  | 99.9% | 0.026 | 0.026 | lb/ton PM generated | Based on a summary of baghouse dust analyses. Where more than one analysis was performed, annual values are calculated based on an average of analysis results, and 24-hour values are based on the maximum values from the individual analysis results. |  | 0.00024033 |  |  | 6.5843e-07
REWORK_W_LSBSII | 7440-66-6 | Zinc and compounds |  | 99.9% | 0.048 | 0.074 | lb/ton PM generated | Based on a summary of baghouse dust analyses. Where more than one analysis was performed, annual values are calculated based on an average of analysis results, and 24-hour values are based on the maximum values from the individual analysis results. |  | 0.00044368 |  |  | 1.874e-06
LSBSII_BLDG | 7429-90-5 | Aluminum and compounds |  |  | 0.01 | 0.01 | lb/lb emitted | Based on the assumption that fugitive emissions are equivalent to 1 percent of estimated pollutant emissions from baghouses. |  | 0.014319 |  |  | 4.4431e-05
LSBSII_BLDG | 7440-38-2 | Arsenic and compounds |  |  | 0.01 | 0.01 | lb/lb emitted | Based on the assumption that fugitive emissions are equivalent to 1 percent of estimated pollutant emissions from baghouses. |  | 4.8496e-06 |  |  | 1.7483e-08
LSBSII_BLDG | 7440-47-3 | Chromium and compounds |  |  | 0.01 | 0.01 | lb/lb emitted | Based on the assumption that fugitive emissions are equivalent to 1 percent of estimated pollutant emissions from baghouses. |  | 0.013375 |  |  | 3.77e-05
LSBSII_BLDG | 18540-29-9 | Chromium VI, chromate, and dichromate particulate |  |  | 0.01 | 0.01 | lb/lb emitted | Based on the assumption that fugitive emissions are equivalent to 1 percent of estimated pollutant emissions from baghouses. |  | 4.9877e-07 |  |  | 1.4492e-09
LSBSII_BLDG | 7440-48-4 | Cobalt and compounds |  |  | 0.01 | 0.01 | lb/lb emitted | Based on the assumption that fugitive emissions are equivalent to 1 percent of estimated pollutant emissions from baghouses. |  | 0.0011774 |  |  | 3.2257e-06
LSBSII_BLDG | 7440-50-8 | Copper and compounds |  |  | 0.01 | 0.01 | lb/lb emitted | Based on the assumption that fugitive emissions are equivalent to 1 percent of estimated pollutant emissions from baghouses. |  | 0.000526 |  |  | 1.5992e-06
LSBSII_BLDG | 7439-92-1 | Lead and compounds |  |  | 0.01 | 0.01 | lb/lb emitted | Based on the assumption that fugitive emissions are equivalent to 1 percent of estimated pollutant emissions from baghouses. |  | 3.3477e-09 |  |  | 1.6102e-11
LSBSII_BLDG | 7439-96-5 | Manganese and compounds |  |  | 0.01 | 0.01 | lb/lb emitted | Based on the assumption that fugitive emissions are equivalent to 1 percent of estimated pollutant emissions from baghouses. |  | 0.00040139 |  |  | 1.3896e-06
LSBSII_BLDG | 7440-02-0 | Nickel and compounds |  |  | 0.01 | 0.01 | lb/lb emitted | Based on the assumption that fugitive emissions are equivalent to 1 percent of estimated pollutant emissions from baghouses. |  | 0.039901 |  |  | 0.00011049
LSBSII_BLDG | 7440-62-2 | Vanadium (fume or dust) |  |  | 0.01 | 0.01 | lb/lb emitted | Based on the assumption that fugitive emissions are equivalent to 1 percent of estimated pollutant emissions from baghouses. |  | 4.3246e-05 |  |  | 1.3247e-07
LSBSII_BLDG | 7440-66-6 | Zinc and compounds |  |  | 0.01 | 0.01 | lb/lb emitted | Based on the assumption that fugitive emissions are equivalent to 1 percent of estimated pollutant emissions from baghouses. |  | 6.0612e-05 |  |  | 2.4962e-07
WELD_LSBSII | 7429-90-5 | Aluminum and compounds |  | 75% | [5 empty] | 0.1525 |  |  | 0.0004178
WELD_LSBSII | 7440-47-3 | Chromium and compounds |  | 75% | [5 empty] | 2.0282 |  |  | 0.0055567
WELD_LSBSII | 18540-29-9 | Chromium VI, chromate, and dichromate particulate |  | 75% | [5 empty] | 0.10675 |  |  | 0.00029246
WELD_LSBSII | 7440-48-4 | Cobalt and compounds |  | 75% | [5 empty] | 2.0333 |  |  | 0.0055707
WELD_LSBSII | 7440-50-8 | Copper and compounds |  | 75% | [5 empty] | 0.35583 |  |  | 0.00097487
WELD_LSBSII | 7439-96-5 | Manganese and compounds |  | 75% | [5 empty] | 0.050832 |  |  | 0.00013927
WELD_LSBSII | 7440-02-0 | Nickel and compounds |  | 75% | [5 empty] | 6.6082 |  |  | 0.018105
GRNDBLST_LMA | 7429-90-5 | Aluminum and compounds |  | 99.9% | 11.4 | 11.8 | lb/ton PM generated | Based on a summary of baghouse dust analyses. Where more than one analysis was performed, annual values are calculated based on an average of analysis results, and 24-hour values are based on the maximum values from the individual analysis results. |  | 0.66262 |  |  | 0.0018791
GRNDBLST_LMA | 7440-38-2 | Arsenic and compounds |  | 99.9% | ND | ND | lb/ton PM generated | Based on a summary of baghouse dust analyses. Where more than one analysis was performed, annual values are calculated based on an average of analysis results, and 24-hour values are based on the maximum values from the individual analysis results. |  | -- |  |  | --
GRNDBLST_LMA | 7440-41-7 | Beryllium and compounds |  | 99.9% | ND | ND | lb/ton PM generated | Based on a summary of baghouse dust analyses. Where more than one analysis was performed, annual values are calculated based on an average of analysis results, and 24-hour values are based on the maximum values from the individual analysis results. |  | -- |  |  | --
GRNDBLST_LMA | 7440-43-9 | Cadmium and compounds |  | 99.9% | ND | ND | lb/ton PM generated | Based on a summary of baghouse dust analyses. Where more than one analysis was performed, annual values are calculated based on an average of analysis results, and 24-hour values are based on the maximum values from the individual analysis results. |  | -- |  |  | --
GRNDBLST_LMA | 7440-47-3 | Chromium and compounds |  | 99.9% | 0.082 | 0.086 | lb/ton PM generated | Based on a summary of baghouse dust analyses. Where more than one analysis was performed, annual values are calculated based on an average of analysis results, and 24-hour values are based on the maximum values from the individual analysis results. |  | 0.0047662 |  |  | 1.3695e-05
GRNDBLST_LMA | 18540-29-9 | Chromium VI, chromate, and dichromate particulate |  | 99.9% | ND | ND | lb/ton PM generated | Based on a summary of baghouse dust analyses. Where more than one analysis was performed, annual values are calculated based on an average of analysis results, and 24-hour values are based on the maximum values from the individual analysis results. |  | -- |  |  | --
GRNDBLST_LMA | 7440-48-4 | Cobalt and compounds |  | 99.9% | ND | ND | lb/ton PM generated | Based on a summary of baghouse dust analyses. Where more than one analysis was performed, annual values are calculated based on an average of analysis results, and 24-hour values are based on the maximum values from the individual analysis results. |  | -- |  |  | --
GRNDBLST_LMA | 7440-50-8 | Copper and compounds |  | 99.9% | ND | ND | lb/ton PM generated | Based on a summary of baghouse dust analyses. Where more than one analysis was performed, annual values are calculated based on an average of analysis results, and 24-hour values are based on the maximum values from the individual analysis results. |  | -- |  |  | --
GRNDBLST_LMA | 7439-92-1 | Lead and compounds |  | 99.9% | ND | ND | lb/ton PM generated | Based on a summary of baghouse dust analyses. Where more than one analysis was performed, annual values are calculated based on an average of analysis results, and 24-hour values are based on the maximum values from the individual analysis results. |  | -- |  |  | --
GRNDBLST_LMA | 7439-96-5 | Manganese and compounds |  | 99.9% | 0.28 | 0.28 | lb/ton PM generated | Based on a summary of baghouse dust analyses. Where more than one analysis was performed, annual values are calculated based on an average of analysis results, and 24-hour values are based on the maximum values from the individual analysis results. |  | 0.016275 |  |  | 4.4588e-05
GRNDBLST_LMA | 7439-97-6 | Mercury and compounds |  | 99.9% | ND | ND | lb/ton PM generated | Based on a summary of baghouse dust analyses. Where more than one analysis was performed, annual values are calculated based on an average of analysis results, and 24-hour values are based on the maximum values from the individual analysis results. |  | -- |  |  | --
GRNDBLST_LMA | 7440-02-0 | Nickel and compounds |  | 99.9% | 0.046 | 0.05 | lb/ton PM generated | Based on a summary of baghouse dust analyses. Where more than one analysis was performed, annual values are calculated based on an average of analysis results, and 24-hour values are based on the maximum values from the individual analysis results. |  | 0.0026737 |  |  | 7.9622e-06
GRNDBLST_LMA | 7782-49-2 | Selenium and compounds |  | 99.9% | ND | ND | lb/ton PM generated | Based on a summary of baghouse dust analyses. Where more than one analysis was performed, annual values are calculated based on an average of analysis results, and 24-hour values are based on the maximum values from the individual analysis results. |  | -- |  |  | --
GRNDBLST_LMA | 7440-62-2 | Vanadium (fume or dust) |  | 99.9% | 1.3 | 1.82 | lb/ton PM generated | Based on a summary of baghouse dust analyses. Where more than one analysis was performed, annual values are calculated based on an average of analysis results, and 24-hour values are based on the maximum values from the individual analysis results. |  | 0.075561 |  |  | 0.00028982
GRNDBLST_LMA | 7440-66-6 | Zinc and compounds |  | 99.9% | 0.094 | 0.128 | lb/ton PM generated | Based on a summary of baghouse dust analyses. Where more than one analysis was performed, annual values are calculated based on an average of analysis results, and 24-hour values are based on the maximum values from the individual analysis results. |  | 0.0054637 |  |  | 2.0383e-05
GRNDRWRK_LMA | 7429-90-5 | Aluminum and compounds |  | 99.9% | 62 | 64 | lb/ton PM generated | Based on a summary of baghouse dust analyses. Where more than one analysis was performed, annual values are calculated based on an average of analysis results, and 24-hour values are based on the maximum values from the individual analysis results. |  | 0.36188 |  |  | 0.0010234
GRNDRWRK_LMA | 7440-38-2 | Arsenic and compounds |  | 99.9% | 0.0176 | 0.0194 | lb/ton PM generated | Based on a summary of baghouse dust analyses. Where more than one analysis was performed, annual values are calculated based on an average of analysis results, and 24-hour values are based on the maximum values from the individual analysis results. |  | 0.00010273 |  |  | 3.1023e-07
GRNDRWRK_LMA | 7440-41-7 | Beryllium and compounds |  | 99.9% | ND | ND | lb/ton PM generated | Based on a summary of baghouse dust analyses. Where more than one analysis was performed, annual values are calculated based on an average of analysis results, and 24-hour values are based on the maximum values from the individual analysis results. |  | -- |  |  | --
GRNDRWRK_LMA | 7440-43-9 | Cadmium and compounds |  | 99.9% | ND | ND | lb/ton PM generated | Based on a summary of baghouse dust analyses. Where more than one analysis was performed, annual values are calculated based on an average of analysis results, and 24-hour values are based on the maximum values from the individual analysis results. |  | -- |  |  | --
GRNDRWRK_LMA | 7440-47-3 | Chromium and compounds |  | 99.9% | 0.72 | 0.9 | lb/ton PM generated | Based on a summary of baghouse dust analyses. Where more than one analysis was performed, annual values are calculated based on an average of analysis results, and 24-hour values are based on the maximum values from the individual analysis results. |  | 0.0042024 |  |  | 1.4392e-05
GRNDRWRK_LMA | 18540-29-9 | Chromium VI, chromate, and dichromate particulate |  | 99.9% | ND | ND | lb/ton PM generated | Based on a summary of baghouse dust analyses. Where more than one analysis was performed, annual values are calculated based on an average of analysis results, and 24-hour values are based on the maximum values from the individual analysis results. |  | -- |  |  | --
GRNDRWRK_LMA | 7440-48-4 | Cobalt and compounds |  | 99.9% | 0.22 | 0.22 | lb/ton PM generated | Based on a summary of baghouse dust analyses. Where more than one analysis was performed, annual values are calculated based on an average of analysis results, and 24-hour values are based on the maximum values from the individual analysis results. |  | 0.0012841 |  |  | 3.518e-06
GRNDRWRK_LMA | 7440-50-8 | Copper and compounds |  | 99.9% | 0.22 | 0.24 | lb/ton PM generated | Based on a summary of baghouse dust analyses. Where more than one analysis was performed, annual values are calculated based on an average of analysis results, and 24-hour values are based on the maximum values from the individual analysis results. |  | 0.0012841 |  |  | 3.8379e-06
GRNDRWRK_LMA | 7439-92-1 | Lead and compounds |  | 99.9% | 0.08 | 0.092 | lb/ton PM generated | Based on a summary of baghouse dust analyses. Where more than one analysis was performed, annual values are calculated based on an average of analysis results, and 24-hour values are based on the maximum values from the individual analysis results. |  | 0.00046694 |  |  | 1.4712e-06
GRNDRWRK_LMA | 7439-96-5 | Manganese and compounds |  | 99.9% | 0.24 | 0.24 | lb/ton PM generated | Based on a summary of baghouse dust analyses. Where more than one analysis was performed, annual values are calculated based on an average of analysis results, and 24-hour values are based on the maximum values from the individual analysis results. |  | 0.0014008 |  |  | 3.8379e-06
GRNDRWRK_LMA | 7439-97-6 | Mercury and compounds |  | 99.9% | ND | ND | lb/ton PM generated | Based on a summary of baghouse dust analyses. Where more than one analysis was performed, annual values are calculated based on an average of analysis results, and 24-hour values are based on the maximum values from the individual analysis results. |  | -- |  |  | --
GRNDRWRK_LMA | 7440-02-0 | Nickel and compounds |  | 99.9% | 1.36 | 1.86 | lb/ton PM generated | Based on a summary of baghouse dust analyses. Where more than one analysis was performed, annual values are calculated based on an average of analysis results, and 24-hour values are based on the maximum values from the individual analysis results. |  | 0.007938 |  |  | 2.9743e-05
GRNDRWRK_LMA | 7782-49-2 | Selenium and compounds |  | 99.9% | 1.04 | 1.14 | lb/ton PM generated | Based on a summary of baghouse dust analyses. Where more than one analysis was performed, annual values are calculated based on an average of analysis results, and 24-hour values are based on the maximum values from the individual analysis results. |  | 0.0060702 |  |  | 1.823e-05
GRNDRWRK_LMA | 7440-62-2 | Vanadium (fume or dust) |  | 99.9% | 15.8 | 20 | lb/ton PM generated | Based on a summary of baghouse dust analyses. Where more than one analysis was performed, annual values are calculated based on an average of analysis results, and 24-hour values are based on the maximum values from the individual analysis results. |  | 0.09222 |  |  | 0.00031982
GRNDRWRK_LMA | 7440-66-6 | Zinc and compounds |  | 99.9% | 1.58 | 1.6 | lb/ton PM generated | Based on a summary of baghouse dust analyses. Where more than one analysis was performed, annual values are calculated based on an average of analysis results, and 24-hour values are based on the maximum values from the individual analysis results. |  | 0.009222 |  |  | 2.5586e-05
LMA_BLDG | 7429-90-5 | Aluminum and compounds |  |  | 0.01 | 0.01 | lb/lb emitted | Based on the assumption that fugitive emissions are equivalent to 1 percent of estimated pollutant emissions from baghouses. |  | 0.010245 |  |  | 2.9025e-05
LMA_BLDG | 7440-38-2 | Arsenic and compounds |  |  | 0.01 | 0.01 | lb/lb emitted | Based on the assumption that fugitive emissions are equivalent to 1 percent of estimated pollutant emissions from baghouses. |  | 1.0273e-06 |  |  | 3.1023e-09
LMA_BLDG | 7440-47-3 | Chromium and compounds |  |  | 0.01 | 0.01 | lb/lb emitted | Based on the assumption that fugitive emissions are equivalent to 1 percent of estimated pollutant emissions from baghouses. |  | 8.9686e-05 |  |  | 2.8087e-07
LMA_BLDG | 7440-48-4 | Cobalt and compounds |  |  | 0.01 | 0.01 | lb/lb emitted | Based on the assumption that fugitive emissions are equivalent to 1 percent of estimated pollutant emissions from baghouses. |  | 1.2841e-05 |  |  | 3.518e-08
LMA_BLDG | 7440-50-8 | Copper and compounds |  |  | 0.01 | 0.01 | lb/lb emitted | Based on the assumption that fugitive emissions are equivalent to 1 percent of estimated pollutant emissions from baghouses. |  | 1.2841e-05 |  |  | 3.8379e-08
LMA_BLDG | 7439-92-1 | Lead and compounds |  |  | 0.01 | 0.01 | lb/lb emitted | Based on the assumption that fugitive emissions are equivalent to 1 percent of estimated pollutant emissions from baghouses. |  | 4.6694e-06 |  |  | 1.4712e-08
LMA_BLDG | 7439-96-5 | Manganese and compounds |  |  | 0.01 | 0.01 | lb/lb emitted | Based on the assumption that fugitive emissions are equivalent to 1 percent of estimated pollutant emissions from baghouses. |  | 0.00017676 |  |  | 4.8426e-07
LMA_BLDG | 7440-02-0 | Nickel and compounds |  |  | 0.01 | 0.01 | lb/lb emitted | Based on the assumption that fugitive emissions are equivalent to 1 percent of estimated pollutant emissions from baghouses. |  | 0.00010612 |  |  | 3.7706e-07
LMA_BLDG | 7782-49-2 | Selenium and compounds |  |  | 0.01 | 0.01 | lb/lb emitted | Based on the assumption that fugitive emissions are equivalent to 1 percent of estimated pollutant emissions from baghouses. |  | 6.0702e-05 |  |  | 1.823e-07
LMA_BLDG | 7440-62-2 | Vanadium (fume or dust) |  |  | 0.01 | 0.01 | lb/lb emitted | Based on the assumption that fugitive emissions are equivalent to 1 percent of estimated pollutant emissions from baghouses. |  | 0.0016778 |  |  | 6.0965e-06
LMA_BLDG | 7440-66-6 | Zinc and compounds |  |  | 0.01 | 0.01 | lb/lb emitted | Based on the assumption that fugitive emissions are equivalent to 1 percent of estimated pollutant emissions from baghouses. |  | 0.00014686 |  |  | 4.5969e-07
HT_VAC_TP_LMA | 7429-90-5 | Aluminum and compounds |  |  | 0.001831 | 0.001831 | lb/ton metal processed | Emission factor based on heat treat oven stack test. Emission factors listed as zero values represent toxic air contaminants and are not assumed to originate from the the heat treat stack. |  | 0.92282 |  |  | 0.0025283
HT_VAC_TP_LMA | 7440-36-0 | Antimony and compounds |  |  | 2.91e-05 | 2.91e-05 | lb/ton metal processed | Emission factor based on heat treat oven stack test. Emission factors listed as zero values represent toxic air contaminants and are not assumed to originate from the the heat treat stack. |  | 0.014666 |  |  | 4.0182e-05
HT_VAC_TP_LMA | 7440-38-2 | Arsenic and compounds |  |  | ND | ND | lb/ton metal processed | Emission factor based on heat treat oven stack test. Emission factors listed as zero values represent toxic air contaminants and are not assumed to originate from the the heat treat stack. |  | -- |  |  | --
HT_VAC_TP_LMA | 7440-39-3 | Barium and compounds |  |  | 0 | 0 | lb/ton metal processed | Emission factor based on heat treat oven stack test. Emission factors listed as zero values represent toxic air contaminants and are not assumed to originate from the the heat treat stack. |  | -- |  |  | --
HT_VAC_TP_LMA | 7440-41-7 | Beryllium and compounds |  |  | ND | ND | lb/ton metal processed | Emission factor based on heat treat oven stack test. Emission factors listed as zero values represent toxic air contaminants and are not assumed to originate from the the heat treat stack. |  | -- |  |  | --
HT_VAC_TP_LMA | 7440-43-9 | Cadmium and compounds |  |  | 8.452e-06 | 8.452e-06 | lb/ton metal processed | Emission factor based on heat treat oven stack test. Emission factors listed as zero values represent toxic air contaminants and are not assumed to originate from the the heat treat stack. |  | 0.0042598 |  |  | 1.1671e-05
HT_VAC_TP_LMA | 7440-47-3 | Chromium and compounds |  |  | 0.00027341 | 0.00027341 | lb/ton metal processed | Emission factor based on heat treat oven stack test. Emission factors listed as zero values represent toxic air contaminants and are not assumed to originate from the the heat treat stack. |  | 0.1378 |  |  | 0.00037753
HT_VAC_TP_LMA | 7440-48-4 | Cobalt and compounds |  |  | 0 | 0 | lb/ton metal processed | Emission factor based on heat treat oven stack test. Emission factors listed as zero values represent toxic air contaminants and are not assumed to originate from the the heat treat stack. |  | -- |  |  | --
HT_VAC_TP_LMA | 7440-50-8 | Copper and compounds |  |  | 8.95e-05 | 8.95e-05 | lb/ton metal processed | Emission factor based on heat treat oven stack test. Emission factors listed as zero values represent toxic air contaminants and are not assumed to originate from the the heat treat stack. |  | 0.045108 |  |  | 0.00012358
HT_VAC_TP_LMA | 7439-92-1 | Lead and compounds |  |  | 0.0001192 | 0.0001192 | lb/ton metal processed | Emission factor based on heat treat oven stack test. Emission factors listed as zero values represent toxic air contaminants and are not assumed to originate from the the heat treat stack. |  | 0.060077 |  |  | 0.00016459
HT_VAC_TP_LMA | 7439-96-5 | Manganese and compounds |  |  | 3.03e-05 | 3.03e-05 | lb/ton metal processed | Emission factor based on heat treat oven stack test. Emission factors listed as zero values represent toxic air contaminants and are not assumed to originate from the the heat treat stack. |  | 0.015271 |  |  | 4.1839e-05
HT_VAC_TP_LMA | 7439-97-6 | Mercury and compounds |  |  | 0 | 0 | lb/ton metal processed | Emission factor based on heat treat oven stack test. Emission factors listed as zero values represent toxic air contaminants and are not assumed to originate from the the heat treat stack. |  | -- |  |  | --
HT_VAC_TP_LMA | 7440-02-0 | Nickel and compounds |  |  | 3.77e-05 | 3.77e-05 | lb/ton metal processed | Emission factor based on heat treat oven stack test. Emission factors listed as zero values represent toxic air contaminants and are not assumed to originate from the the heat treat stack. |  | 0.019001 |  |  | 5.2057e-05
HT_VAC_TP_LMA | 7723-14-0 | Phosphorus and compounds |  |  | 0 | 0 | lb/ton metal processed | Emission factor based on heat treat oven stack test. Emission factors listed as zero values represent toxic air contaminants and are not assumed to originate from the the heat treat stack. |  | -- |  |  | --
HT_VAC_TP_LMA | 7782-49-2 | Selenium and compounds |  |  | ND | ND | lb/ton metal processed | Emission factor based on heat treat oven stack test. Emission factors listed as zero values represent toxic air contaminants and are not assumed to originate from the the heat treat stack. |  | -- |  |  | --
HT_VAC_TP_LMA | 7440-22-4 | Silver and compounds |  |  | ND | ND | lb/ton metal processed | Emission factor based on heat treat oven stack test. Emission factors listed as zero values represent toxic air contaminants and are not assumed to originate from the the heat treat stack. |  | -- |  |  | --
HT_VAC_TP_LMA | 7440-28-0 | Thallium and compounds |  |  | ND | ND | lb/ton metal processed | Emission factor based on heat treat oven stack test. Emission factors listed as zero values represent toxic air contaminants and are not assumed to originate from the the heat treat stack. |  | -- |  |  | --
HT_VAC_TP_LMA | 7440-62-2 | Vanadium (fume or dust) |  |  | ND | ND | lb/ton metal processed | Emission factor based on heat treat oven stack test. Emission factors listed as zero values represent toxic air contaminants and are not assumed to originate from the the heat treat stack. |  | -- |  |  | --
HT_VAC_TP_LMA | 7440-66-6 | Zinc and compounds |  |  | 0 | 0 | lb/ton metal processed | Emission factor based on heat treat oven stack test. Emission factors listed as zero values represent toxic air contaminants and are not assumed to originate from the the heat treat stack. |  | -- |  |  | --
GRIND_LMA | 7429-90-5 | Aluminum and compounds | [7 empty] | 0.014224 |  |  | 0.00019999
GRIND_LMA | 7440-47-3 | Chromium and compounds | [7 empty] | 2.2563e-06 |  |  | 5.4544e-07
GRIND_LMA | 18540-29-9 | Chromium VI, chromate, and dichromate particulate | [7 empty] | 4.339e-09 |  |  | 1.0489e-09
GRIND_LMA | 7440-50-8 | Copper and compounds | [7 empty] | 1.7033e-06 |  |  | 6.0604e-07
GRIND_LMA | 1313-27-5 | Molybdenum trioxide | [7 empty] | 2.0572e-05 |  |  | 3.6363e-07
GRIND_LMA | 7440-02-0 | Nickel and compounds | [7 empty] | 6.4371e-05 |  |  | 2.9393e-07
GRIND_LMA | 1313-99-1 | Nickel oxide | [7 empty] | 1.9909e-06 |  |  | 9.0907e-09
GRIND_LMA | 7440-62-2 | Vanadium (fume or dust) | [7 empty] | 0.0085386 |  |  | 2.4545e-05
WELD_LMA | 7429-90-5 | Aluminum and compounds | [7 empty] | 0.85465 |  |  | 0.0023415
WELD_LMA | 7440-47-3 | Chromium and compounds | [7 empty] | 2.4357 |  |  | 0.0066733
WELD_LMA | 18540-29-9 | Chromium VI, chromate, and dichromate particulate | [7 empty] | 0.1282 |  |  | 0.00035122
WELD_LMA | 7440-62-2 | Vanadium (fume or dust) | [7 empty] | 5.2703 |  |  | 0.014439
ETCH_LMA | 7664-39-3 | Hydrogen fluoride | [7 empty] | 510.1233 |  |  | 1.3976
ETCH_LMA | 7697-37-2 | Nitric acid | [7 empty] | 1096.1009 |  |  | 3.003
WELD_TBS | 7429-90-5 | Aluminum and compounds | [7 empty] | 0.089081 |  |  | 0.00024406
WELD_TBS | 7440-47-3 | Chromium and compounds | [7 empty] | 0.25388 |  |  | 0.00069556
WELD_TBS | 18540-29-9 | Chromium VI, chromate, and dichromate particulate | [7 empty] | 0.013362 |  |  | 3.6609e-05
WELD_TBS | 7440-62-2 | Vanadium (fume or dust) | [7 empty] | 0.54933 |  |  | 0.001505
NG_LPC | 75-07-0 | Acetaldehyde |  |  | 0.0043 | 0.0043 | lb/MMscf | Emission factors provided by Oregon Department of Environmental Quality for Natural Gas External Combustion Sources. Emission factors for sources <10 MMBtu/hr were used. |  | 4.6195 |  |  | 0.012656
NG_LPC | 107-02-8 | Acrolein |  |  | 0.0027 | 0.0027 | lb/MMscf | Emission factors provided by Oregon Department of Environmental Quality for Natural Gas External Combustion Sources. Emission factors for sources <10 MMBtu/hr were used. |  | 2.9006 |  |  | 0.0079469
NG_LPC | 71-43-2 | Benzene |  |  | 0.008 | 0.008 | lb/MMscf | Emission factors provided by Oregon Department of Environmental Quality for Natural Gas External Combustion Sources. Emission factors for sources <10 MMBtu/hr were used. |  | 8.5944 |  |  | 0.023546
NG_LPC | 100-41-4 | Ethyl benzene |  |  | 0.0095 | 0.0095 | lb/MMscf | Emission factors provided by Oregon Department of Environmental Quality for Natural Gas External Combustion Sources. Emission factors for sources <10 MMBtu/hr were used. |  | 10.2059 |  |  | 0.027961
NG_LPC | 50-00-0 | Formaldehyde |  |  | 0.017 | 0.017 | lb/MMscf | Emission factors provided by Oregon Department of Environmental Quality for Natural Gas External Combustion Sources. Emission factors for sources <10 MMBtu/hr were used. |  | 18.2632 |  |  | 0.050036
NG_LPC | 110-54-3 | Hexane |  |  | 0.0063 | 0.0063 | lb/MMscf | Emission factors provided by Oregon Department of Environmental Quality for Natural Gas External Combustion Sources. Emission factors for sources <10 MMBtu/hr were used. |  | 6.7681 |  |  | 0.018543
NG_LPC | 115-07-1 | Propylene |  |  | 0.53 | 0.53 | lb/MMscf | Ventura County Air Pollution Control District, AB 2588 Combustion Emission Factors dated May 17, 2001. |  | 569.3813 |  |  | 1.5599
NG_LPC | 108-88-3 | Toluene |  |  | 0.0366 | 0.0366 | lb/MMscf | Emission factors provided by Oregon Department of Environmental Quality for Natural Gas External Combustion Sources. Emission factors for sources <10 MMBtu/hr were used. |  | 39.3195 |  |  | 0.10772
NG_LPC | 1330-20-7 | Xylene (mixture), including m-xylene, o-xylene, p-xylene |  |  | 0.0272 | 0.0272 | lb/MMscf | Emission factors provided by Oregon Department of Environmental Quality for Natural Gas External Combustion Sources. Emission factors for sources <10 MMBtu/hr were used. |  | 29.2211 |  |  | 0.080058
NG_LPC | 401 | Polycyclic aromatic hydrocarbons (PAHs) |  |  | 0.0001 | 0.0001 | lb/MMscf | Emission factors provided by Oregon Department of Environmental Quality for Natural Gas External Combustion Sources. Emission factors for sources <10 MMBtu/hr were used. |  | 0.10743 |  |  | 0.00029433
NG_LPC | 83-32-9 | Acenaphthene |  |  | 1.8e-06 | 1.8e-06 | lb/MMscf | AP-42 Chapter 1 (July 1998), Table 1.4-3, "Emission Factors for Speciated Organic Compounds from Natural Gas Combustion." |  | 0.0019337 |  |  | 5.2979e-06
NG_LPC | 208-96-8 | Acenaphthylene |  |  | 1.8e-06 | 1.8e-06 | lb/MMscf | AP-42 Chapter 1 (July 1998), Table 1.4-3, "Emission Factors for Speciated Organic Compounds from Natural Gas Combustion." |  | 0.0019337 |  |  | 5.2979e-06
NG_LPC | 120-12-7 | Anthracene |  |  | 2.4e-06 | 2.4e-06 | lb/MMscf | AP-42 Chapter 1 (July 1998), Table 1.4-3, "Emission Factors for Speciated Organic Compounds from Natural Gas Combustion." |  | 0.0025783 |  |  | 7.0639e-06
NG_LPC | 56-55-3 | Benz[a]anthracene |  |  | 1.8e-06 | 1.8e-06 | lb/MMscf | AP-42 Chapter 1 (July 1998), Table 1.4-3, "Emission Factors for Speciated Organic Compounds from Natural Gas Combustion." |  | 0.0019337 |  |  | 5.2979e-06
NG_LPC | 50-32-8 | Benzo[a]pyrene |  |  | 1.2e-06 | 1.2e-06 | lb/MMscf | Emission factors provided by Oregon Department of Environmental Quality for Natural Gas External Combustion Sources. Emission factors for sources <10 MMBtu/hr were used. |  | 0.0012892 |  |  | 3.532e-06
NG_LPC | 205-99-2 | Benzo[b]fluoranthene |  |  | 1.8e-06 | 1.8e-06 | lb/MMscf | AP-42 Chapter 1 (July 1998), Table 1.4-3, "Emission Factors for Speciated Organic Compounds from Natural Gas Combustion." |  | 0.0019337 |  |  | 5.2979e-06
NG_LPC | 191-24-2 | Benzo[g,h,i]perylene |  |  | 1.2e-06 | 1.2e-06 | lb/MMscf | AP-42 Chapter 1 (July 1998), Table 1.4-3, "Emission Factors for Speciated Organic Compounds from Natural Gas Combustion." |  | 0.0012892 |  |  | 3.532e-06
NG_LPC | 207-08-9 | Benzo[k]fluoranthene |  |  | 1.8e-06 | 1.8e-06 | lb/MMscf | AP-42 Chapter 1 (July 1998), Table 1.4-3, "Emission Factors for Speciated Organic Compounds from Natural Gas Combustion." |  | 0.0019337 |  |  | 5.2979e-06
NG_LPC | 218-01-9 | Chrysene |  |  | 1.8e-06 | 1.8e-06 | lb/MMscf | AP-42 Chapter 1 (July 1998), Table 1.4-3, "Emission Factors for Speciated Organic Compounds from Natural Gas Combustion." |  | 0.0019337 |  |  | 5.2979e-06
NG_LPC | 53-70-3 | Dibenz[a,h]anthracene |  |  | 1.2e-06 | 1.2e-06 | lb/MMscf | AP-42 Chapter 1 (July 1998), Table 1.4-3, "Emission Factors for Speciated Organic Compounds from Natural Gas Combustion." |  | 0.0012892 |  |  | 3.532e-06
NG_LPC | 206-44-0 | Fluoranthene |  |  | 3e-06 | 3e-06 | lb/MMscf | AP-42 Chapter 1 (July 1998), Table 1.4-3, "Emission Factors for Speciated Organic Compounds from Natural Gas Combustion." |  | 0.0032229 |  |  | 8.8299e-06
NG_LPC | 86-73-7 | Fluorene |  |  | 2.8e-06 | 2.8e-06 | lb/MMscf | AP-42 Chapter 1 (July 1998), Table 1.4-3, "Emission Factors for Speciated Organic Compounds from Natural Gas Combustion." |  | 0.0030081 |  |  | 8.2412e-06
NG_LPC | 193-39-5 | Indeno[1,2,3-cd]pyrene |  |  | 1.8e-06 | 1.8e-06 | lb/MMscf | AP-42 Chapter 1 (July 1998), Table 1.4-3, "Emission Factors for Speciated Organic Compounds from Natural Gas Combustion." |  | 0.0019337 |  |  | 5.2979e-06
NG_LPC | 91-57-6 | 2-Methyl naphthalene |  |  | 2.4e-05 | 2.4e-05 | lb/MMscf | AP-42 Chapter 1 (July 1998), Table 1.4-3, "Emission Factors for Speciated Organic Compounds from Natural Gas Combustion." |  | 0.025783 |  |  | 7.0639e-05
NG_LPC | 85-01-8 | Phenanthrene |  |  | 1.7e-05 | 1.7e-05 | lb/MMscf | AP-42 Chapter 1 (July 1998), Table 1.4-3, "Emission Factors for Speciated Organic Compounds from Natural Gas Combustion." |  | 0.018263 |  |  | 5.0036e-05
NG_LPC | 129-00-0 | Pyrene |  |  | 5e-06 | 5e-06 | lb/MMscf | AP-42 Chapter 1 (July 1998), Table 1.4-3, "Emission Factors for Speciated Organic Compounds from Natural Gas Combustion." |  | 0.0053715 |  |  | 1.4716e-05
NG_LPC | 57-97-6 | 7,12-Dimethylbenz[a]anthracene |  |  | 1.6e-05 | 1.6e-05 | lb/MMscf | AP-42 Chapter 1 (July 1998), Table 1.4-3, "Emission Factors for Speciated Organic Compounds from Natural Gas Combustion." |  | 0.017189 |  |  | 4.7093e-05
NG_LPC | 56-49-5 | 3-Methylcholanthrene |  |  | 1.8e-06 | 1.8e-06 | lb/MMscf | AP-42 Chapter 1 (July 1998), Table 1.4-3, "Emission Factors for Speciated Organic Compounds from Natural Gas Combustion." |  | 0.0019337 |  |  | 5.2979e-06
NG_LPC | 91-20-3 | Naphthalene |  |  | 0.0003 | 0.0003 | lb/MMscf | Emission factors provided by Oregon Department of Environmental Quality for Natural Gas External Combustion Sources. Emission factors for sources <10 MMBtu/hr were used. |  | 0.32229 |  |  | 0.00088299
NG_LPC | 7664-41-7 | Ammonia |  |  | 18 | 18 | lb/MMscf | Emission factors provided by Oregon Department of Environmental Quality for Natural Gas External Combustion Sources. Emission factors for sources <10 MMBtu/hr were used. |  | 19337.4777 |  |  | 52.9794
NG_LPC | 1313-27-5 | Molybdenum trioxide |  |  | 0.00165 | 0.00165 | lb/MMscf | Emission factors provided by Oregon Department of Environmental Quality for Natural Gas External Combustion Sources. Emission factors for sources <10 MMBtu/hr were used. |  | 1.7726 |  |  | 0.0048564
NG_LPC | 7440-36-0 | Antimony and compounds |  |  | 0.0002 | 0.0002 | lb/MMscf | Emission factors provided by Oregon Department of Environmental Quality for Natural Gas External Combustion Sources. Emission factors for sources <10 MMBtu/hr were used. |  | 0.21486 |  |  | 0.00058866
NG_LPC | 7440-38-2 | Arsenic and compounds |  |  | 0.0002 | 0.0002 | lb/MMscf | Emission factors provided by Oregon Department of Environmental Quality for Natural Gas External Combustion Sources. Emission factors for sources <10 MMBtu/hr were used. |  | 0.21486 |  |  | 0.00058866
NG_LPC | 7440-39-3 | Barium and compounds |  |  | 0.0044 | 0.0044 | lb/MMscf | Emission factors provided by Oregon Department of Environmental Quality for Natural Gas External Combustion Sources. Emission factors for sources <10 MMBtu/hr were used. |  | 4.7269 |  |  | 0.012951
NG_LPC | 7440-41-7 | Beryllium and compounds |  |  | 1.2e-05 | 1.2e-05 | lb/MMscf | Emission factors provided by Oregon Department of Environmental Quality for Natural Gas External Combustion Sources. Emission factors for sources <10 MMBtu/hr were used. |  | 0.012892 |  |  | 3.532e-05
NG_LPC | 7440-43-9 | Cadmium and compounds |  |  | 0.0011 | 0.0011 | lb/MMscf | Emission factors provided by Oregon Department of Environmental Quality for Natural Gas External Combustion Sources. Emission factors for sources <10 MMBtu/hr were used. |  | 1.1817 |  |  | 0.0032376
NG_LPC | 7440-47-3 | Chromium and compounds |  |  | 0.0014 | 0.0014 | lb/MMscf | AP-42 Chapter 1 (July 1998), Table 1.4-4, "Emission Factors for Metals from Natural Gas Combustion." |  | 1.504 |  |  | 0.0041206
NG_LPC | 18540-29-9 | Chromium VI, chromate, and dichromate particulate |  |  | 0.0014 | 0.0014 | lb/MMscf | Emission factors provided by Oregon Department of Environmental Quality for Natural Gas External Combustion Sources. Emission factors for sources <10 MMBtu/hr were used. |  | 1.504 |  |  | 0.0041206
NG_LPC | 7440-48-4 | Cobalt and compounds |  |  | 8.4e-05 | 8.4e-05 | lb/MMscf | Emission factors provided by Oregon Department of Environmental Quality for Natural Gas External Combustion Sources. Emission factors for sources <10 MMBtu/hr were used. |  | 0.090242 |  |  | 0.00024724
NG_LPC | 7440-50-8 | Copper and compounds |  |  | 0.00085 | 0.00085 | lb/MMscf | Emission factors provided by Oregon Department of Environmental Quality for Natural Gas External Combustion Sources. Emission factors for sources <10 MMBtu/hr were used. |  | 0.91316 |  |  | 0.0025018
NG_LPC | 7439-92-1 | Lead and compounds |  |  | 0.0005 | 0.0005 | lb/MMscf | Emission factors provided by Oregon Department of Environmental Quality for Natural Gas External Combustion Sources. Emission factors for sources <10 MMBtu/hr were used. |  | 0.53715 |  |  | 0.0014716
NG_LPC | 7439-96-5 | Manganese and compounds |  |  | 0.00038 | 0.00038 | lb/MMscf | Emission factors provided by Oregon Department of Environmental Quality for Natural Gas External Combustion Sources. Emission factors for sources <10 MMBtu/hr were used. |  | 0.40824 |  |  | 0.0011185
NG_LPC | 7439-97-6 | Mercury and compounds |  |  | 0.00026 | 0.00026 | lb/MMscf | Emission factors provided by Oregon Department of Environmental Quality for Natural Gas External Combustion Sources. Emission factors for sources <10 MMBtu/hr were used. |  | 0.27932 |  |  | 0.00076526
NG_LPC | 7440-02-0 | Nickel and compounds |  |  | 0.0021 | 0.0021 | lb/MMscf | Emission factors provided by Oregon Department of Environmental Quality for Natural Gas External Combustion Sources. Emission factors for sources <10 MMBtu/hr were used. |  | 2.256 |  |  | 0.0061809
NG_LPC | 7782-49-2 | Selenium and compounds |  |  | 2.4e-05 | 2.4e-05 | lb/MMscf | Emission factors provided by Oregon Department of Environmental Quality for Natural Gas External Combustion Sources. Emission factors for sources <10 MMBtu/hr were used. |  | 0.025783 |  |  | 7.0639e-05
NG_LPC | 7440-62-2 | Vanadium (fume or dust) |  |  | 0.0023 | 0.0023 | lb/MMscf | Emission factors provided by Oregon Department of Environmental Quality for Natural Gas External Combustion Sources. Emission factors for sources <10 MMBtu/hr were used. |  | 2.4709 |  |  | 0.0067696
NG_LPC | 7440-66-6 | Zinc and compounds |  |  | 0.029 | 0.029 | lb/MMscf | Emission factors provided by Oregon Department of Environmental Quality for Natural Gas External Combustion Sources. Emission factors for sources <10 MMBtu/hr were used. |  | 31.1548 |  |  | 0.085356
NG_LSBSII | 75-07-0 | Acetaldehyde |  |  | 0.0043 | 0.0043 | lb/MMscf | Emission factors provided by Oregon Department of Environmental Quality for Natural Gas External Combustion Sources. Emission factors for sources <10 MMBtu/hr were used. |  | 0.13991 |  |  | 0.00038333
NG_LSBSII | 107-02-8 | Acrolein |  |  | 0.0027 | 0.0027 | lb/MMscf | Emission factors provided by Oregon Department of Environmental Quality for Natural Gas External Combustion Sources. Emission factors for sources <10 MMBtu/hr were used. |  | 0.087853 |  |  | 0.00024069
NG_LSBSII | 71-43-2 | Benzene |  |  | 0.008 | 0.008 | lb/MMscf | Emission factors provided by Oregon Department of Environmental Quality for Natural Gas External Combustion Sources. Emission factors for sources <10 MMBtu/hr were used. |  | 0.26031 |  |  | 0.00071317
NG_LSBSII | 100-41-4 | Ethyl benzene |  |  | 0.0095 | 0.0095 | lb/MMscf | Emission factors provided by Oregon Department of Environmental Quality for Natural Gas External Combustion Sources. Emission factors for sources <10 MMBtu/hr were used. |  | 0.30911 |  |  | 0.00084688
NG_LSBSII | 50-00-0 | Formaldehyde |  |  | 0.017 | 0.017 | lb/MMscf | Emission factors provided by Oregon Department of Environmental Quality for Natural Gas External Combustion Sources. Emission factors for sources <10 MMBtu/hr were used. |  | 0.55315 |  |  | 0.0015155
NG_LSBSII | 110-54-3 | Hexane |  |  | 0.0063 | 0.0063 | lb/MMscf | Emission factors provided by Oregon Department of Environmental Quality for Natural Gas External Combustion Sources. Emission factors for sources <10 MMBtu/hr were used. |  | 0.20499 |  |  | 0.00056162
NG_LSBSII | 115-07-1 | Propylene |  |  | 0.53 | 0.53 | lb/MMscf | Ventura County Air Pollution Control District, AB 2588 Combustion Emission Factors dated May 17, 2001. |  | 17.2453 |  |  | 0.047247
NG_LSBSII | 108-88-3 | Toluene |  |  | 0.0366 | 0.0366 | lb/MMscf | Emission factors provided by Oregon Department of Environmental Quality for Natural Gas External Combustion Sources. Emission factors for sources <10 MMBtu/hr were used. |  | 1.1909 |  |  | 0.0032627
NG_LSBSII | 1330-20-7 | Xylene (mixture), including m-xylene, o-xylene, p-xylene |  |  | 0.0272 | 0.0272 | lb/MMscf | Emission factors provided by Oregon Department of Environmental Quality for Natural Gas External Combustion Sources. Emission factors for sources <10 MMBtu/hr were used. |  | 0.88504 |  |  | 0.0024248
NG_LSBSII | 401 | Polycyclic aromatic hydrocarbons (PAHs) |  |  | 0.0001 | 0.0001 | lb/MMscf | Emission factors provided by Oregon Department of Environmental Quality for Natural Gas External Combustion Sources. Emission factors for sources <10 MMBtu/hr were used. |  | 0.0032538 |  |  | 8.9146e-06
NG_LSBSII | 83-32-9 | Acenaphthene |  |  | 1.8e-06 | 1.8e-06 | lb/MMscf | AP-42 Chapter 1 (July 1998), Table 1.4-3, "Emission Factors for Speciated Organic Compounds from Natural Gas Combustion." |  | 5.8569e-05 |  |  | 1.6046e-07
NG_LSBSII | 208-96-8 | Acenaphthylene |  |  | 1.8e-06 | 1.8e-06 | lb/MMscf | AP-42 Chapter 1 (July 1998), Table 1.4-3, "Emission Factors for Speciated Organic Compounds from Natural Gas Combustion." |  | 5.8569e-05 |  |  | 1.6046e-07
NG_LSBSII | 120-12-7 | Anthracene |  |  | 2.4e-06 | 2.4e-06 | lb/MMscf | AP-42 Chapter 1 (July 1998), Table 1.4-3, "Emission Factors for Speciated Organic Compounds from Natural Gas Combustion." |  | 7.8092e-05 |  |  | 2.1395e-07
NG_LSBSII | 56-55-3 | Benz[a]anthracene |  |  | 1.8e-06 | 1.8e-06 | lb/MMscf | AP-42 Chapter 1 (July 1998), Table 1.4-3, "Emission Factors for Speciated Organic Compounds from Natural Gas Combustion." |  | 5.8569e-05 |  |  | 1.6046e-07
NG_LSBSII | 50-32-8 | Benzo[a]pyrene |  |  | 1.2e-06 | 1.2e-06 | lb/MMscf | Emission factors provided by Oregon Department of Environmental Quality for Natural Gas External Combustion Sources. Emission factors for sources <10 MMBtu/hr were used. |  | 3.9046e-05 |  |  | 1.0697e-07
NG_LSBSII | 205-99-2 | Benzo[b]fluoranthene |  |  | 1.8e-06 | 1.8e-06 | lb/MMscf | AP-42 Chapter 1 (July 1998), Table 1.4-3, "Emission Factors for Speciated Organic Compounds from Natural Gas Combustion." |  | 5.8569e-05 |  |  | 1.6046e-07
NG_LSBSII | 191-24-2 | Benzo[g,h,i]perylene |  |  | 1.2e-06 | 1.2e-06 | lb/MMscf | AP-42 Chapter 1 (July 1998), Table 1.4-3, "Emission Factors for Speciated Organic Compounds from Natural Gas Combustion." |  | 3.9046e-05 |  |  | 1.0697e-07
NG_LSBSII | 207-08-9 | Benzo[k]fluoranthene |  |  | 1.8e-06 | 1.8e-06 | lb/MMscf | AP-42 Chapter 1 (July 1998), Table 1.4-3, "Emission Factors for Speciated Organic Compounds from Natural Gas Combustion." |  | 5.8569e-05 |  |  | 1.6046e-07
NG_LSBSII | 218-01-9 | Chrysene |  |  | 1.8e-06 | 1.8e-06 | lb/MMscf | AP-42 Chapter 1 (July 1998), Table 1.4-3, "Emission Factors for Speciated Organic Compounds from Natural Gas Combustion." |  | 5.8569e-05 |  |  | 1.6046e-07
NG_LSBSII | 53-70-3 | Dibenz[a,h]anthracene |  |  | 1.2e-06 | 1.2e-06 | lb/MMscf | AP-42 Chapter 1 (July 1998), Table 1.4-3, "Emission Factors for Speciated Organic Compounds from Natural Gas Combustion." |  | 3.9046e-05 |  |  | 1.0697e-07
NG_LSBSII | 206-44-0 | Fluoranthene |  |  | 3e-06 | 3e-06 | lb/MMscf | AP-42 Chapter 1 (July 1998), Table 1.4-3, "Emission Factors for Speciated Organic Compounds from Natural Gas Combustion." |  | 9.7615e-05 |  |  | 2.6744e-07
NG_LSBSII | 86-73-7 | Fluorene |  |  | 2.8e-06 | 2.8e-06 | lb/MMscf | AP-42 Chapter 1 (July 1998), Table 1.4-3, "Emission Factors for Speciated Organic Compounds from Natural Gas Combustion." |  | 9.1107e-05 |  |  | 2.4961e-07
NG_LSBSII | 193-39-5 | Indeno[1,2,3-cd]pyrene |  |  | 1.8e-06 | 1.8e-06 | lb/MMscf | AP-42 Chapter 1 (July 1998), Table 1.4-3, "Emission Factors for Speciated Organic Compounds from Natural Gas Combustion." |  | 5.8569e-05 |  |  | 1.6046e-07
NG_LSBSII | 91-57-6 | 2-Methyl naphthalene |  |  | 2.4e-05 | 2.4e-05 | lb/MMscf | AP-42 Chapter 1 (July 1998), Table 1.4-3, "Emission Factors for Speciated Organic Compounds from Natural Gas Combustion." |  | 0.00078092 |  |  | 2.1395e-06
NG_LSBSII | 85-01-8 | Phenanthrene |  |  | 1.7e-05 | 1.7e-05 | lb/MMscf | AP-42 Chapter 1 (July 1998), Table 1.4-3, "Emission Factors for Speciated Organic Compounds from Natural Gas Combustion." |  | 0.00055315 |  |  | 1.5155e-06
NG_LSBSII | 129-00-0 | Pyrene |  |  | 5e-06 | 5e-06 | lb/MMscf | AP-42 Chapter 1 (July 1998), Table 1.4-3, "Emission Factors for Speciated Organic Compounds from Natural Gas Combustion." |  | 0.00016269 |  |  | 4.4573e-07
NG_LSBSII | 57-97-6 | 7,12-Dimethylbenz[a]anthracene |  |  | 1.6e-05 | 1.6e-05 | lb/MMscf | AP-42 Chapter 1 (July 1998), Table 1.4-3, "Emission Factors for Speciated Organic Compounds from Natural Gas Combustion." |  | 0.00052061 |  |  | 1.4263e-06
NG_LSBSII | 56-49-5 | 3-Methylcholanthrene |  |  | 1.8e-06 | 1.8e-06 | lb/MMscf | AP-42 Chapter 1 (July 1998), Table 1.4-3, "Emission Factors for Speciated Organic Compounds from Natural Gas Combustion." |  | 5.8569e-05 |  |  | 1.6046e-07
NG_LSBSII | 91-20-3 | Naphthalene |  |  | 0.0003 | 0.0003 | lb/MMscf | Emission factors provided by Oregon Department of Environmental Quality for Natural Gas External Combustion Sources. Emission factors for sources <10 MMBtu/hr were used. |  | 0.0097615 |  |  | 2.6744e-05
NG_LSBSII | 7664-41-7 | Ammonia |  |  | 18 | 18 | lb/MMscf | Emission factors provided by Oregon Department of Environmental Quality for Natural Gas External Combustion Sources. Emission factors for sources <10 MMBtu/hr were used. |  | 585.6878 |  |  | 1.6046
NG_LSBSII | 1313-27-5 | Molybdenum trioxide |  |  | 0.00165 | 0.00165 | lb/MMscf | Emission factors provided by Oregon Department of Environmental Quality for Natural Gas External Combustion Sources. Emission factors for sources <10 MMBtu/hr were used. |  | 0.053688 |  |  | 0.00014709
NG_LSBSII | 7440-36-0 | Antimony and compounds |  |  | 0.0002 | 0.0002 | lb/MMscf | Emission factors provided by Oregon Department of Environmental Quality for Natural Gas External Combustion Sources. Emission factors for sources <10 MMBtu/hr were used. |  | 0.0065076 |  |  | 1.7829e-05
NG_LSBSII | 7440-38-2 | Arsenic and compounds |  |  | 0.0002 | 0.0002 | lb/MMscf | Emission factors provided by Oregon Department of Environmental Quality for Natural Gas External Combustion Sources. Emission factors for sources <10 MMBtu/hr were used. |  | 0.0065076 |  |  | 1.7829e-05
NG_LSBSII | 7440-39-3 | Barium and compounds |  |  | 0.0044 | 0.0044 | lb/MMscf | Emission factors provided by Oregon Department of Environmental Quality for Natural Gas External Combustion Sources. Emission factors for sources <10 MMBtu/hr were used. |  | 0.14317 |  |  | 0.00039224
NG_LSBSII | 7440-41-7 | Beryllium and compounds |  |  | 1.2e-05 | 1.2e-05 | lb/MMscf | Emission factors provided by Oregon Department of Environmental Quality for Natural Gas External Combustion Sources. Emission factors for sources <10 MMBtu/hr were used. |  | 0.00039046 |  |  | 1.0697e-06
NG_LSBSII | 7440-43-9 | Cadmium and compounds |  |  | 0.0011 | 0.0011 | lb/MMscf | Emission factors provided by Oregon Department of Environmental Quality for Natural Gas External Combustion Sources. Emission factors for sources <10 MMBtu/hr were used. |  | 0.035792 |  |  | 9.806e-05
NG_LSBSII | 7440-47-3 | Chromium and compounds |  |  | 0.0014 | 0.0014 | lb/MMscf | AP-42 Chapter 1 (July 1998), Table 1.4-4, "Emission Factors for Metals from Natural Gas Combustion." |  | 0.045553 |  |  | 0.0001248
NG_LSBSII | 18540-29-9 | Chromium VI, chromate, and dichromate particulate |  |  | 0.0014 | 0.0014 | lb/MMscf | Emission factors provided by Oregon Department of Environmental Quality for Natural Gas External Combustion Sources. Emission factors for sources <10 MMBtu/hr were used. |  | 0.045553 |  |  | 0.0001248
NG_LSBSII | 7440-48-4 | Cobalt and compounds |  |  | 8.4e-05 | 8.4e-05 | lb/MMscf | Emission factors provided by Oregon Department of Environmental Quality for Natural Gas External Combustion Sources. Emission factors for sources <10 MMBtu/hr were used. |  | 0.0027332 |  |  | 7.4882e-06
NG_LSBSII | 7440-50-8 | Copper and compounds |  |  | 0.00085 | 0.00085 | lb/MMscf | Emission factors provided by Oregon Department of Environmental Quality for Natural Gas External Combustion Sources. Emission factors for sources <10 MMBtu/hr were used. |  | 0.027657 |  |  | 7.5774e-05
NG_LSBSII | 7439-92-1 | Lead and compounds |  |  | 0.0005 | 0.0005 | lb/MMscf | Emission factors provided by Oregon Department of Environmental Quality for Natural Gas External Combustion Sources. Emission factors for sources <10 MMBtu/hr were used. |  | 0.016269 |  |  | 4.4573e-05
NG_LSBSII | 7439-96-5 | Manganese and compounds |  |  | 0.00038 | 0.00038 | lb/MMscf | Emission factors provided by Oregon Department of Environmental Quality for Natural Gas External Combustion Sources. Emission factors for sources <10 MMBtu/hr were used. |  | 0.012365 |  |  | 3.3875e-05
NG_LSBSII | 7439-97-6 | Mercury and compounds |  |  | 0.00026 | 0.00026 | lb/MMscf | Emission factors provided by Oregon Department of Environmental Quality for Natural Gas External Combustion Sources. Emission factors for sources <10 MMBtu/hr were used. |  | 0.0084599 |  |  | 2.3178e-05
NG_LSBSII | 7440-02-0 | Nickel and compounds |  |  | 0.0021 | 0.0021 | lb/MMscf | Emission factors provided by Oregon Department of Environmental Quality for Natural Gas External Combustion Sources. Emission factors for sources <10 MMBtu/hr were used. |  | 0.06833 |  |  | 0.00018721
NG_LSBSII | 7782-49-2 | Selenium and compounds |  |  | 2.4e-05 | 2.4e-05 | lb/MMscf | Emission factors provided by Oregon Department of Environmental Quality for Natural Gas External Combustion Sources. Emission factors for sources <10 MMBtu/hr were used. |  | 0.00078092 |  |  | 2.1395e-06
NG_LSBSII | 7440-62-2 | Vanadium (fume or dust) |  |  | 0.0023 | 0.0023 | lb/MMscf | Emission factors provided by Oregon Department of Environmental Quality for Natural Gas External Combustion Sources. Emission factors for sources <10 MMBtu/hr were used. |  | 0.074838 |  |  | 0.00020504
NG_LSBSII | 7440-66-6 | Zinc and compounds |  |  | 0.029 | 0.029 | lb/MMscf | Emission factors provided by Oregon Department of Environmental Quality for Natural Gas External Combustion Sources. Emission factors for sources <10 MMBtu/hr were used. |  | 0.94361 |  |  | 0.0025852
NG_LMA | 75-07-0 | Acetaldehyde |  |  | 0.0043 | 0.0043 | lb/MMscf | Emission factors provided by Oregon Department of Environmental Quality for Natural Gas External Combustion Sources. Emission factors for sources <10 MMBtu/hr were used. |  | 0.22858 |  |  | 0.00062624
NG_LMA | 107-02-8 | Acrolein |  |  | 0.0027 | 0.0027 | lb/MMscf | Emission factors provided by Oregon Department of Environmental Quality for Natural Gas External Combustion Sources. Emission factors for sources <10 MMBtu/hr were used. |  | 0.14353 |  |  | 0.00039322
NG_LMA | 71-43-2 | Benzene |  |  | 0.008 | 0.008 | lb/MMscf | Emission factors provided by Oregon Department of Environmental Quality for Natural Gas External Combustion Sources. Emission factors for sources <10 MMBtu/hr were used. |  | 0.42526 |  |  | 0.0011651
NG_LMA | 100-41-4 | Ethyl benzene |  |  | 0.0095 | 0.0095 | lb/MMscf | Emission factors provided by Oregon Department of Environmental Quality for Natural Gas External Combustion Sources. Emission factors for sources <10 MMBtu/hr were used. |  | 0.505 |  |  | 0.0013836
NG_LMA | 50-00-0 | Formaldehyde |  |  | 0.017 | 0.017 | lb/MMscf | Emission factors provided by Oregon Department of Environmental Quality for Natural Gas External Combustion Sources. Emission factors for sources <10 MMBtu/hr were used. |  | 0.90368 |  |  | 0.0024758
NG_LMA | 110-54-3 | Hexane |  |  | 0.0063 | 0.0063 | lb/MMscf | Emission factors provided by Oregon Department of Environmental Quality for Natural Gas External Combustion Sources. Emission factors for sources <10 MMBtu/hr were used. |  | 0.33489 |  |  | 0.00091751
NG_LMA | 115-07-1 | Propylene |  |  | 0.53 | 0.53 | lb/MMscf | Ventura County Air Pollution Control District, AB 2588 Combustion Emission Factors dated May 17, 2001. |  | 28.1735 |  |  | 0.077188
NG_LMA | 108-88-3 | Toluene |  |  | 0.0366 | 0.0366 | lb/MMscf | Emission factors provided by Oregon Department of Environmental Quality for Natural Gas External Combustion Sources. Emission factors for sources <10 MMBtu/hr were used. |  | 1.9456 |  |  | 0.0053303
NG_LMA | 1330-20-7 | Xylene (mixture), including m-xylene, o-xylene, p-xylene |  |  | 0.0272 | 0.0272 | lb/MMscf | Emission factors provided by Oregon Department of Environmental Quality for Natural Gas External Combustion Sources. Emission factors for sources <10 MMBtu/hr were used. |  | 1.4459 |  |  | 0.0039613
NG_LMA | 401 | Polycyclic aromatic hydrocarbons (PAHs) |  |  | 0.0001 | 0.0001 | lb/MMscf | Emission factors provided by Oregon Department of Environmental Quality for Natural Gas External Combustion Sources. Emission factors for sources <10 MMBtu/hr were used. |  | 0.0053157 |  |  | 1.4564e-05
NG_LMA | 83-32-9 | Acenaphthene |  |  | 1.8e-06 | 1.8e-06 | lb/MMscf | AP-42 Chapter 1 (July 1998), Table 1.4-3, "Emission Factors for Speciated Organic Compounds from Natural Gas Combustion." |  | 9.5683e-05 |  |  | 2.6215e-07
NG_LMA | 208-96-8 | Acenaphthylene |  |  | 1.8e-06 | 1.8e-06 | lb/MMscf | AP-42 Chapter 1 (July 1998), Table 1.4-3, "Emission Factors for Speciated Organic Compounds from Natural Gas Combustion." |  | 9.5683e-05 |  |  | 2.6215e-07
NG_LMA | 120-12-7 | Anthracene |  |  | 2.4e-06 | 2.4e-06 | lb/MMscf | AP-42 Chapter 1 (July 1998), Table 1.4-3, "Emission Factors for Speciated Organic Compounds from Natural Gas Combustion." |  | 0.00012758 |  |  | 3.4953e-07
NG_LMA | 56-55-3 | Benz[a]anthracene |  |  | 1.8e-06 | 1.8e-06 | lb/MMscf | AP-42 Chapter 1 (July 1998), Table 1.4-3, "Emission Factors for Speciated Organic Compounds from Natural Gas Combustion." |  | 9.5683e-05 |  |  | 2.6215e-07
NG_LMA | 50-32-8 | Benzo[a]pyrene |  |  | 1.2e-06 | 1.2e-06 | lb/MMscf | Emission factors provided by Oregon Department of Environmental Quality for Natural Gas External Combustion Sources. Emission factors for sources <10 MMBtu/hr were used. |  | 6.3789e-05 |  |  | 1.7476e-07
NG_LMA | 205-99-2 | Benzo[b]fluoranthene |  |  | 1.8e-06 | 1.8e-06 | lb/MMscf | AP-42 Chapter 1 (July 1998), Table 1.4-3, "Emission Factors for Speciated Organic Compounds from Natural Gas Combustion." |  | 9.5683e-05 |  |  | 2.6215e-07
NG_LMA | 191-24-2 | Benzo[g,h,i]perylene |  |  | 1.2e-06 | 1.2e-06 | lb/MMscf | AP-42 Chapter 1 (July 1998), Table 1.4-3, "Emission Factors for Speciated Organic Compounds from Natural Gas Combustion." |  | 6.3789e-05 |  |  | 1.7476e-07
NG_LMA | 207-08-9 | Benzo[k]fluoranthene |  |  | 1.8e-06 | 1.8e-06 | lb/MMscf | AP-42 Chapter 1 (July 1998), Table 1.4-3, "Emission Factors for Speciated Organic Compounds from Natural Gas Combustion." |  | 9.5683e-05 |  |  | 2.6215e-07
NG_LMA | 218-01-9 | Chrysene |  |  | 1.8e-06 | 1.8e-06 | lb/MMscf | AP-42 Chapter 1 (July 1998), Table 1.4-3, "Emission Factors for Speciated Organic Compounds from Natural Gas Combustion." |  | 9.5683e-05 |  |  | 2.6215e-07
NG_LMA | 53-70-3 | Dibenz[a,h]anthracene |  |  | 1.2e-06 | 1.2e-06 | lb/MMscf | AP-42 Chapter 1 (July 1998), Table 1.4-3, "Emission Factors for Speciated Organic Compounds from Natural Gas Combustion." |  | 6.3789e-05 |  |  | 1.7476e-07
NG_LMA | 206-44-0 | Fluoranthene |  |  | 3e-06 | 3e-06 | lb/MMscf | AP-42 Chapter 1 (July 1998), Table 1.4-3, "Emission Factors for Speciated Organic Compounds from Natural Gas Combustion." |  | 0.00015947 |  |  | 4.3691e-07
NG_LMA | 86-73-7 | Fluorene |  |  | 2.8e-06 | 2.8e-06 | lb/MMscf | AP-42 Chapter 1 (July 1998), Table 1.4-3, "Emission Factors for Speciated Organic Compounds from Natural Gas Combustion." |  | 0.00014884 |  |  | 4.0778e-07
NG_LMA | 193-39-5 | Indeno[1,2,3-cd]pyrene |  |  | 1.8e-06 | 1.8e-06 | lb/MMscf | AP-42 Chapter 1 (July 1998), Table 1.4-3, "Emission Factors for Speciated Organic Compounds from Natural Gas Combustion." |  | 9.5683e-05 |  |  | 2.6215e-07
NG_LMA | 91-57-6 | 2-Methyl naphthalene |  |  | 2.4e-05 | 2.4e-05 | lb/MMscf | AP-42 Chapter 1 (July 1998), Table 1.4-3, "Emission Factors for Speciated Organic Compounds from Natural Gas Combustion." |  | 0.0012758 |  |  | 3.4953e-06
NG_LMA | 85-01-8 | Phenanthrene |  |  | 1.7e-05 | 1.7e-05 | lb/MMscf | AP-42 Chapter 1 (July 1998), Table 1.4-3, "Emission Factors for Speciated Organic Compounds from Natural Gas Combustion." |  | 0.00090368 |  |  | 2.4758e-06
NG_LMA | 129-00-0 | Pyrene |  |  | 5e-06 | 5e-06 | lb/MMscf | AP-42 Chapter 1 (July 1998), Table 1.4-3, "Emission Factors for Speciated Organic Compounds from Natural Gas Combustion." |  | 0.00026579 |  |  | 7.2818e-07
NG_LMA | 57-97-6 | 7,12-Dimethylbenz[a]anthracene |  |  | 1.6e-05 | 1.6e-05 | lb/MMscf | AP-42 Chapter 1 (July 1998), Table 1.4-3, "Emission Factors for Speciated Organic Compounds from Natural Gas Combustion." |  | 0.00085052 |  |  | 2.3302e-06
NG_LMA | 56-49-5 | 3-Methylcholanthrene |  |  | 1.8e-06 | 1.8e-06 | lb/MMscf | AP-42 Chapter 1 (July 1998), Table 1.4-3, "Emission Factors for Speciated Organic Compounds from Natural Gas Combustion." |  | 9.5683e-05 |  |  | 2.6215e-07
NG_LMA | 91-20-3 | Naphthalene |  |  | 0.0003 | 0.0003 | lb/MMscf | Emission factors provided by Oregon Department of Environmental Quality for Natural Gas External Combustion Sources. Emission factors for sources <10 MMBtu/hr were used. |  | 0.015947 |  |  | 4.3691e-05
NG_LMA | 7664-41-7 | Ammonia |  |  | 18 | 18 | lb/MMscf | Emission factors provided by Oregon Department of Environmental Quality for Natural Gas External Combustion Sources. Emission factors for sources <10 MMBtu/hr were used. |  | 956.8345 |  |  | 2.6215
NG_LMA | 1313-27-5 | Molybdenum trioxide |  |  | 0.00165 | 0.00165 | lb/MMscf | Emission factors provided by Oregon Department of Environmental Quality for Natural Gas External Combustion Sources. Emission factors for sources <10 MMBtu/hr were used. |  | 0.08771 |  |  | 0.0002403
NG_LMA | 7440-36-0 | Antimony and compounds |  |  | 0.0002 | 0.0002 | lb/MMscf | Emission factors provided by Oregon Department of Environmental Quality for Natural Gas External Combustion Sources. Emission factors for sources <10 MMBtu/hr were used. |  | 0.010631 |  |  | 2.9127e-05
NG_LMA | 7440-38-2 | Arsenic and compounds |  |  | 0.0002 | 0.0002 | lb/MMscf | Emission factors provided by Oregon Department of Environmental Quality for Natural Gas External Combustion Sources. Emission factors for sources <10 MMBtu/hr were used. |  | 0.010631 |  |  | 2.9127e-05
NG_LMA | 7440-39-3 | Barium and compounds |  |  | 0.0044 | 0.0044 | lb/MMscf | Emission factors provided by Oregon Department of Environmental Quality for Natural Gas External Combustion Sources. Emission factors for sources <10 MMBtu/hr were used. |  | 0.23389 |  |  | 0.0006408
NG_LMA | 7440-41-7 | Beryllium and compounds |  |  | 1.2e-05 | 1.2e-05 | lb/MMscf | Emission factors provided by Oregon Department of Environmental Quality for Natural Gas External Combustion Sources. Emission factors for sources <10 MMBtu/hr were used. |  | 0.00063789 |  |  | 1.7476e-06
NG_LMA | 7440-43-9 | Cadmium and compounds |  |  | 0.0011 | 0.0011 | lb/MMscf | Emission factors provided by Oregon Department of Environmental Quality for Natural Gas External Combustion Sources. Emission factors for sources <10 MMBtu/hr were used. |  | 0.058473 |  |  | 0.0001602
NG_LMA | 7440-47-3 | Chromium and compounds |  |  | 0.0014 | 0.0014 | lb/MMscf | AP-42 Chapter 1 (July 1998), Table 1.4-4, "Emission Factors for Metals from Natural Gas Combustion." |  | 0.07442 |  |  | 0.00020389
NG_LMA | 18540-29-9 | Chromium VI, chromate, and dichromate particulate |  |  | 0.0014 | 0.0014 | lb/MMscf | Emission factors provided by Oregon Department of Environmental Quality for Natural Gas External Combustion Sources. Emission factors for sources <10 MMBtu/hr were used. |  | 0.07442 |  |  | 0.00020389
NG_LMA | 7440-48-4 | Cobalt and compounds |  |  | 8.4e-05 | 8.4e-05 | lb/MMscf | Emission factors provided by Oregon Department of Environmental Quality for Natural Gas External Combustion Sources. Emission factors for sources <10 MMBtu/hr were used. |  | 0.0044652 |  |  | 1.2234e-05
NG_LMA | 7440-50-8 | Copper and compounds |  |  | 0.00085 | 0.00085 | lb/MMscf | Emission factors provided by Oregon Department of Environmental Quality for Natural Gas External Combustion Sources. Emission factors for sources <10 MMBtu/hr were used. |  | 0.045184 |  |  | 0.00012379
NG_LMA | 7439-92-1 | Lead and compounds |  |  | 0.0005 | 0.0005 | lb/MMscf | Emission factors provided by Oregon Department of Environmental Quality for Natural Gas External Combustion Sources. Emission factors for sources <10 MMBtu/hr were used. |  | 0.026579 |  |  | 7.2818e-05
NG_LMA | 7439-96-5 | Manganese and compounds |  |  | 0.00038 | 0.00038 | lb/MMscf | Emission factors provided by Oregon Department of Environmental Quality for Natural Gas External Combustion Sources. Emission factors for sources <10 MMBtu/hr were used. |  | 0.0202 |  |  | 5.5342e-05
NG_LMA | 7439-97-6 | Mercury and compounds |  |  | 0.00026 | 0.00026 | lb/MMscf | Emission factors provided by Oregon Department of Environmental Quality for Natural Gas External Combustion Sources. Emission factors for sources <10 MMBtu/hr were used. |  | 0.013821 |  |  | 3.7866e-05
NG_LMA | 7440-02-0 | Nickel and compounds |  |  | 0.0021 | 0.0021 | lb/MMscf | Emission factors provided by Oregon Department of Environmental Quality for Natural Gas External Combustion Sources. Emission factors for sources <10 MMBtu/hr were used. |  | 0.11163 |  |  | 0.00030584
NG_LMA | 7782-49-2 | Selenium and compounds |  |  | 2.4e-05 | 2.4e-05 | lb/MMscf | Emission factors provided by Oregon Department of Environmental Quality for Natural Gas External Combustion Sources. Emission factors for sources <10 MMBtu/hr were used. |  | 0.0012758 |  |  | 3.4953e-06
NG_LMA | 7440-62-2 | Vanadium (fume or dust) |  |  | 0.0023 | 0.0023 | lb/MMscf | Emission factors provided by Oregon Department of Environmental Quality for Natural Gas External Combustion Sources. Emission factors for sources <10 MMBtu/hr were used. |  | 0.12226 |  |  | 0.00033496
NG_LMA | 7440-66-6 | Zinc and compounds |  |  | 0.029 | 0.029 | lb/MMscf | Emission factors provided by Oregon Department of Environmental Quality for Natural Gas External Combustion Sources. Emission factors for sources <10 MMBtu/hr were used. |  | 1.5416 |  |  | 0.0042235
INSERT ROWS ABOVE THIS LINE INSERT ROWS ABOVE THIS LINE INSERT ROWS ABOVE THIS LINE INSERT ROWS ABOVE THIS LINE
INSTRUCTIONS:
- CAS or DEQ ID: either use the drop-down provided or simply cut and paste each pollutant CAS number or DEQ ID (see DEQ Pollutant List Worksheet) emitted by the referenced TEU.
- Chemical Name: if a CAS number or DEQ ID is entered in Column B, Column C should perform a lookup from the DEQ Air Toxics list; alternatively, simply cut and paste the chemical names that correspond to the CAS numbers/DEQ ID in Column B if applicable.
- Control Efficiency: enter the pollutant specific control efficiency - this should include all capture and removal process efficiencies applicable to each individual pollutant.
- EF Values: provide emission factors for Annual and Max Daily conditions; if Annual and Max Daily EF values are equivalent, please enter value in Annual (Column F).
- Emission Factor Information Reference/Notes: provide EF references (e.g. Source Tests, AP-42, Engineering Estimates, etc) as well as any additional notes (e.g. control efficiencies).
- Calculated Emissions: follow guidance in "Form Instructions" worksheet for specific formulas.
AQ405CAO Form - Version 1.54
9/19/2019
Note on C12: GISKA Jonathan: EPA HAP compounds - cells shaded orange.

## 4. Material Balance Activities
Emissions Unit/Product Information |  |  |  | Stack/Fugitive Information |  | Material Usage | [5 empty] | Material Waste
Toxics Emissions Unit ID | Emission Unit or Activity Description | Material Name | Manufacturer | Emission Type (e.g. Point or Fugitive) | Stack or Fugitive ID | Annual - Chronic [lb/year] |  |  | Max Daily - Acute [lb/day] |  |  | Annual - Chronic [lb/year] |  |  | Max Daily - Acute [lb/day]
[6 empty] | Actual | Requested PTE | Capacity | Actual | Requested PTE | Capacity | Actual | Requested PTE | Capacity | Actual | Requested PTE | Capacity
TEU-Booth | Widget Paint Booth - atomizer spray guns (EXAMPLE) | Widget Paint-A | Widget Paint Co. | Point | ST-4 | 12000 | 14000 | 20000 | 36 | 40 | 52 | 2000 | 2600 | 5000 | 5 | 7 | 14
TEU-Booth | Widget Paint Booth - atomizer spray guns (EXAMPLE) | Widget Paint-B | Widget Paint Co. | Point | ST-4 | 950 | 1200 | 1500 | 5 | 10 | 15 | 15 | 30 | 40 | 0.5 | 1 | 2
WAX_STEEL | Wax Department, Steel | Wax Mold Release Agent |  | Fugitive (vent)
WAX_STEEL | Wax Department, Steel | Dye, Hi Temperature Blue |  | Fugitive (vent)
ASC_MARK | Alloy Service Center | Ink 1 |  | Fugitive (vent)
ASC_MARK | Alloy Service Center | Ink 2 |  | Fugitive (vent)
WAX_TI | Wax Department, Ti | Wax Mold Release Agent |  | Fugitive (vent)
WAX_TI | Wax Department, Ti | Dye |  | Fugitive (vent)
INSTRUCTIONS:
- Toxic Emissions Unit and Stack/Fugitive ID: use IDs consistent with permit identifiers if applicable.
- Emission Units or Activity Description: where possible, maintain consistency with permitted/reported Units/Type.
- Material Name: this is the commercial name that is provided on the manufacturer's SDS.
- Material Waste: this category should be used to account for all waste material shipped off-site, lost to drain, or incorporated into product.
- Max Daily Activity: for semi-continuous/batch processes this value should account for co-occurring activities, process and/or maintenance, that would account for the potential maximum emissions activities for this pollutant.
- Actual: values should be based on the last full year reported to DEQ, or estimates of normal activity (new sources).
- Capacity: maximum activity value achievable with 100% operational up-time for this activity.
- Requested PTE: values that a source is requesting to be permitted on that differ from "Actuals" and "Capacity".
AQ405CAO Form - Version 1.54
9/19/2019
Note on M10: GISKA Jonathan: "Material Waste" refers to the following: waste shipped off-site; liquid material that drains to waste collection or treatment systems; materials retained in the product; materials chemically reacted to substances not on the DEQ Air Toxics list; or any other relevant mechanisms that would excluded portions of the material from emissions calculations.

## 5. Pollutant Emissions - MB
Calculated Emissions
Toxics Emissions Unit ID | Material Name | Pollutant Information |  |  | Emissions Data |  |  | Annual Emissions - Chronic [lb/yr] |  |  | Total Daily Emissions - Acute [lb/day]
|  | CAS or DEQ ID | Chemical Name | DEQ Sequence ID | Control Efficiency | Percent Composition | Reference/Notes | Actual | Requested PTE | Capacity | Actual | Requested PTE | Capacity
TEU-BOOTH | Widget Paint-A | 67-56-1 | Methanol | 321 | 0% | 35% |  | 3500 | 3990 | 5250 | 10.85 | 11.55 | 13.3
TEU-BOOTH | Widget Paint-A | 100-40-3 | 4-Vinylcyclohexene | 625 | 0% | 48% |  | 4800 | 5472 | 7200 | 14.88 | 15.84 | 18.24
TEU-BOOTH | Widget Paint-A | 18540-29-9 | Chromium VI, chromate, and dichromate particulate | 136 | 99.72% | 5% | Includes Transfer Efficiency (72%) and Filter Removal Efficiency (99%) | 1.4 | 1.596 | 2.1 | 0.00434 | 0.00462 | 0.00532
TEU-BOOTH | Widget Paint-B | 90-43-7 | 2-Phenylphenol | 502 | 0% | 0.5% |  | 4.675 | 5.85 | 7.3 | 0.0225 | 0.045 | 0.065
TEU-BOOTH | Widget Paint-B | 50-00-0 | Formaldehyde | 250 | 0% | 70% |  | 654.5 | 819 | 1022 | 3.15 | 6.3 | 9.1
TEU-BOOTH | Widget Paint-B | 7440-36-0 | Antimony and compounds | 33 | 99.72% | 5% | Includes Transfer Efficiency (72%) and Filter Removal Efficiency (99%) | 0.1309 | 0.1638 | 0.2044 | 0.00063 | 0.00126 | 0.00182
WAX_STEEL | Wax Mold Release Agent | [7 empty] | 2148.9581 |  |  | 5.8876
WAX_STEEL | Dye, Hi Temperature Blue | [7 empty] | 19.8779 |  |  | 0.05446
WAX_STEEL | Dye, Hi Temperature Blue | [7 empty] | 19.8779 |  |  | 0.05446
WAX_STEEL | Dye, Hi Temperature Blue | [7 empty] | 19.8779 |  |  | 0.05446
ASC_MARK | Ink 1 | [7 empty] | 6.3711 |  |  | 0.017455
ASC_MARK | Ink 2 | [7 empty] | 50.7921 |  |  | 0.13916
ASC_MARK | Ink 2 | [7 empty] | 4.2327 |  |  | 0.011596
WAX_TI | Wax Mold Release Agent | [7 empty] | 3356.3231 |  |  | 9.1954
WAX_TI | Dye | [7 empty] | 11.1398 |  |  | 0.03052
WAX_TI | Dye | [7 empty] | 11.1398 |  |  | 0.03052
WAX_TI | Dye | [7 empty] | 11.1398 |  |  | 0.03052
INSERT ROWS ABOVE THIS LINE INSERT ROWS ABOVE THIS LINE INSERT ROWS ABOVE THIS LINE INSERT ROWS ABOVE THIS LINE
INSTRUCTIONS:
- Material Name: must be consistent with Material Name on "Material Balance Activities" worksheet Column C.
- CAS or DEQ ID: either use the drop-down provided or simply cut and paste each pollutant CAS number or DEQ ID (see the DEQ Pollutant List worksheet) emitted by the referenced TEU.
- Chemical Name: if a CAS number or DEQ ID is entered in Column C, Column D should perform a lookup from the DEQ Air Toxics list; alternatively, simply cut and paste the chemical names that correspond to the CAS numbers/DEQ ID in Column C if applicable.
- Control Efficiency: enter the pollutant specific control efficiency - this should include all capture and removal process efficiencies applicable to each individual pollutant.
- Percent Composition: provide raw percent composition values for the pollutant as reported by supporting manufacturer documentation.
- Reference/Notes: provide references and notes for control efficiencies and/or any adjustments applied to material usage data via Material Waste (Columns M-R) on the "Material Balance Activities" worksheet.
Calculated Emissions: follow guidance in "Form Instructions" worksheet for specific formulas.
AQ405CAO Form - Version 1.54
9/19/2019
Note on D11: GISKA Jonathan: EPA HAP compounds - cells shaded orange.

## DEQ Pollutant List
DEQ Pollutant ID | CAS or DEQ ID | ChemicalName | HAP
1 | 75-07-0 | Acetaldehyde | Y
2 | 60-35-5 | Acetamide | Y
634 | 67-64-1 | Acetone
3 | 75-05-8 | Acetonitrile | Y
4 | 98-86-2 | Acetophenone | Y
5 | 107-02-8 | Acrolein | Y
6 | 79-06-1 | Acrylamide | Y
7 | 79-10-7 | Acrylic acid | Y
8 | 107-13-1 | Acrylonitrile | Y
9 | 50-76-0 | Actinomycin D
10 | 1596-84-5 | Alar
11 | 309-00-2 | Aldrin
12 | 107-05-1 | Allyl chloride | Y
13 | 7429-90-5 | Aluminum and compounds
14 | 1344-28-1 | Aluminum oxide (fibrous forms)
16 | 97-56-3 | ortho-Aminoazotoluene
18 | 6109-97-3 | 3-Amino-9-ethylcarbazole hydrochloride
19 | 68006-83-7 | 2-Amino-3-methyl-9H pyrido[2,3-b]indole
20 | 82-28-0 | 1-Amino-2-methylanthraquinone
21 | 76180-96-6 | 2-Amino-3-methylimidazo-[4,5-f]quinoline
22 | 712-68-5 | 2-Amino-5-(5-Nitro-2-Furyl)-1,3,4-Thiadiazol
23 | 26148-68-5 | A-alpha-c(2-amino-9h-pyrido[2,3-b]indole)
24 | 92-67-1 | 4-Aminobiphenyl | Y
25 | 61-82-5 | Amitrole
26 | 7664-41-7 | Ammonia
27 | 7803-63-6 | Ammonium bisulfate
28 | 6484-52-2 | Ammonium nitrate
29 | 7783-20-2 | Ammonium sulfate
30 | 62-53-3 | Aniline | Y
31 | 90-04-0 | o-Anisidine | Y
32 | 134-29-2 | o-Anisidine hydrochloride
33 | 7440-36-0 | Antimony and compounds | Y
35 | 1309-64-4 | Antimony trioxide | Y
36 | 140-57-8 | Aramite
37 | 7440-38-2 | Arsenic and compounds | Y
39 | 7784-42-1 | Arsine | Y
356 | 1332-21-4 | Asbestos | Y
40 | 492-80-8 | Auramine
41 | 115-02-6 | Azaserine
42 | 446-86-6 | Azathioprine
43 | 52-24-4 | Tris-(1-Aziridinyl)phosphine sulfide
44 | 103-33-3 | Azobenzene
45 | 7440-39-3 | Barium and compounds
46 | 71-43-2 | Benzene | Y
47 | 92-87-5 | Benzidine (and its salts) | Y
52 | 271-89-6 | Benzofuran
53 | 98-07-7 | Benzoic trichloride (Benzotrichloride) | Y
54 | 98-88-4 | Benzoyl chloride
55 | 94-36-0 | Benzoyl peroxide
56 | 100-44-7 | Benzyl chloride | Y
57 | 1694-09-3 | Benzyl Violet 4B
58 | 7440-41-7 | Beryllium and compounds | Y
60 | 1304-56-9 | Beryllium Oxide | Y
61 | 13510-49-1 | Beryllium Sulfate | Y
62 | 92-52-4 | Biphenyl | Y
63 | 111-44-4 | Bis(2-chloroethyl) ether (DCEE) | Y
64 | 542-88-1 | Bis(chloromethyl) ether | Y
65 | 103-23-1 | Bis(2-ethylhexyl) adipate
522 | 117-81-7 | Bis(2-ethylhexyl) phthalate (DEHP) | Y
66 | 7726-95-6 | Bromine and compounds
68 | 7789-30-2 | Bromine pentafluoride
71 | 75-27-4 | Bromodichloromethane
72 | 75-25-2 | Bromoform | Y
324 | 74-83-9 | Bromomethane (Methyl bromide) | Y
73 | 106-94-5 | 1-Bromopropane (n-propyl bromide)
74 | 126-72-7 | Tris(2,3-dibromopropyl)phosphate
75 | 106-99-0 | 1,3-Butadiene | Y
333 | 78-93-3 | 2-Butanone (Methyl ethyl ketone)
76 | 540-88-5 | t-Butyl acetate
77 | 141-32-2 | Butyl acrylate
78 | 71-36-3 | n-Butyl alcohol
79 | 78-92-2 | sec-Butyl alcohol
80 | 75-65-0 | tert-Butyl alcohol
519 | 85-68-7 | Butyl benzyl phthalate | Y
81 | 25013-16-5 | Butylated hydroxyanisole
82 | 3068-88-0 | beta-Butyrolactone
83 | 7440-43-9 | Cadmium and compounds | Y
85 | 156-62-7 | Calcium cyanamide | Y
86 | 105-60-2 | Caprolactam
87 | 2425-06-1 | Captafol
88 | 133-06-2 | Captan | Y
89 | 89 | Carbon black extracts
90 | 75-15-0 | Carbon disulfide | Y
91 | 56-23-5 | Carbon tetrachloride | Y
92 | 463-58-1 | Carbonyl sulfide | Y
93 | 9000-07-1 | Carrageenan (degraded)
94 | 120-80-9 | Catechol | Y
351 | 351 | Ceramic fibers
95 | 133-90-4 | Chloramben | Y
96 | 305-03-3 | Chlorambucil
97 | 57-74-9 | Chlordane | Y
98 | 143-50-0 | Chlordecone
99 | 115-28-6 | Chlorendic Acid
243 | 76-13-1 | Chlorinated fluorocarbon (1,1,2-Trichloro-1,2,2-trifluoroethane, CFC-113)
100 | 108171-26-2 | Chlorinated paraffins
101 | 7782-50-5 | Chlorine | Y
102 | 10049-04-4 | Chlorine dioxide
103 | 79-11-8 | Chloroacetic acid | Y
104 | 532-27-4 | 2-Chloroacetophenone | Y
105 | 85535-84-8 | Chloroalkanes C10-13 (Chlorinated paraffins)
106 | 106-47-8 | p-Chloroaniline
108 | 108-90-7 | Chlorobenzene | Y
114 | 510-15-6 | Chlorobenzilate (Ethyl-4,4'-dichlorobenzilate) | Y
117 | 75-68-3 | 1-Chloro-1,1-difluoroethane
246 | 75-45-6 | Chlorodifluoromethane (Freon 22)
230 | 75-00-3 | Chloroethane (Ethyl chloride) | Y
118 | 67-66-3 | Chloroform | Y
325 | 74-87-3 | Chloromethane (Methyl chloride) | Y
119 | 107-30-2 | Chloromethyl methyl ether (technical grade) | Y
120 | 563-47-3 | 3-Chloro-2-methyl-1-propene
122 | 95-57-8 | 2-Chlorophenol
129 | 95-83-0 | 4-Chloro-o-phenylenediamine
130 | 76-06-2 | Chloropicrin
131 | 126-99-8 | Chloroprene | Y
132 | 1897-45-6 | Chlorothalonil
133 | 95-69-2 | p-Chloro-o-toluidine
134 | 54749-90-5 | Chlorozotocin
135 | 7738-94-5 | Chromic(VI) Acid | Y
136 | 18540-29-9 | Chromium VI, chromate, and dichromate particulate | Y
140 | 1333-82-0 | Chromium trioxide | Y
144 | 569-61-9 | C.I. Basic Red 9 Monohydrochloride
145 | 87-29-6 | Cinnamyl anthranilate
146 | 7440-48-4 | Cobalt and compounds | Y
148 | 148 | Coke Oven Emissions | Y
149 | 7440-50-8 | Copper and compounds
150 | 150 | Creosotes
151 | 120-71-8 | p-Cresidine
152 | 1319-77-3 | Cresols (mixture), including m-cresol, o-cresol, p-cresol | Y
153 | 108-39-4 | m-Cresol | Y
154 | 95-48-7 | o-Cresol | Y
155 | 106-44-5 | p-Cresol | Y
156 | 4170-30-3 | Crotonaldehyde
158 | 80-15-9 | Cumene hydroperoxide
159 | 135-20-6 | Cupferron
160 | 57-12-5 | Cyanide compounds | Y
161 | 74-90-8 | Cyanide, hydrogen | Y
162 | 110-82-7 | Cyclohexane
163 | 108-93-0 | Cyclohexanol
164 | 66-81-9 | Cycloheximide
165 | 50-18-0 | Cyclophosphamide (anhydrous)
166 | 6055-19-2 | Cyclophosphamide (hydrated)
167 | 5160-02-1 | D & C Red No. 9
168 | 4342-03-4 | Dacarbazine
169 | 117-10-2 | Dantron
170 | 72-54-8 | 4,4'-DDD (4,4'-dichlorodiphenyldichloroethane)
171 | 53-19-0 | 2,4'-DDD (2,4'-dichlorodiphenyldichloroethane)
172 | 3547-04-4 | DDE (1-chloro-4-[1-(4-chlorophenyl)ethyl]benzene) | Y
637 | 3424-82-6 | 2,4'-DDE (2,4'-dichlorodiphenyldichloroethene)
173 | 72-55-9 | 4,4'-DDE (4,4'-dichlorodiphenyldichloroethene)
174 | 789-02-6 | 2,4'-DDT (2,4'-dichlorodiphenyltrichloroethane)
175 | 50-29-3 | DDT
183 | 615-05-4 | 2,4-Diaminoanisole
15 | 39156-41-7 | 2,4-Diaminoanisole sulfate
17 | 101-80-4 | 4,4'-Diaminodiphenyl ether
184 | 95-80-7 | 2,4-Diaminotoluene (2,4-Toluene diamine) | Y
185 | 334-88-3 | Diazomethane | Y
186 | 333-41-5 | Diazinon
188 | 132-64-9 | Dibenzofuran | Y
189 | 124-48-1 | Dibromochloromethane
190 | 96-12-8 | 1,2-Dibromo-3-chloropropane (DBCP) | Y
191 | 96-13-9 | 2,3-Dibromo-1-propanol
520 | 84-74-2 | Dibutyl phthalate | Y
110 | 95-50-1 | 1,2-Dichlorobenzene
111 | 541-73-1 | 1,3-Dichlorobenzene
112 | 106-46-7 | p-Dichlorobenzene (1,4-Dichlorobenzene) | Y
192 | 91-94-1 | 3,3'-Dichlorobenzidine | Y
247 | 75-71-8 | Dichlorodifluoromethane (Freon 12)
248 | 75-43-4 | Dichlorofluoromethane (Freon 21)
193 | 75-34-3 | 1,1-Dichloroethane (Ethylidene dichloride) | Y
116 | 156-60-5 | trans-1,2-dichloroethene
328 | 75-09-2 | Dichloromethane (Methylene chloride) | Y
123 | 120-83-2 | 2,4-Dichlorophenol
194 | 94-75-7 | Dichlorophenoxyacetic acid, salts and esters (2,4-D) | Y
195 | 78-87-5 | 1,2-Dichloropropane (Propylene dichloride) | Y
196 | 542-75-6 | 1,3-Dichloropropene | Y
197 | 62-73-7 | Dichlorovos (DDVP) | Y
198 | 115-32-2 | Dicofol
521 | 84-61-7 | Di-cyclohexyl phthalate (DCHP) | Y
199 | 60-57-1 | Dieldrin
200 | 200 | Diesel Particulate Matter
201 | 111-42-2 | Diethanolamine | Y
258 | 111-46-6 | Diethylene glycol
259 | 111-96-6 | Diethylene glycol dimethyl ether | Y
260 | 112-34-5 | Diethylene glycol monobutyl ether | Y
261 | 111-90-0 | Diethylene glycol monoethyl ether | Y
262 | 111-77-3 | Diethylene glycol monomethyl ether | Y
523 | 84-66-2 | Diethylphthalate | Y
202 | 64-67-5 | Diethyl sulfate | Y
203 | 134-62-3 | Diethyltoluamide, N,N- (DEET)
244 | 75-37-6 | 1,1-Difluoroethane
204 | 101-90-6 | Diglycidyl resorcinol ether
205 | 94-58-6 | Dihydrosafrole
206 | 119-90-4 | 3,3'-Dimethoxybenzidine | Y
207 | 60-11-7 | 4-Dimethylaminoazobenzene | Y
208 | 121-69-7 | N,N-Dimethylaniline | Y
209 | 119-93-7 | 3,3'-Dimethylbenzidine (o-Tolidine) | Y
210 | 79-44-7 | Dimethyl carbamoyl chloride | Y
211 | 68-12-2 | Dimethyl formamide | Y
212 | 57-14-7 | 1,1-Dimethylhydrazine | Y
524 | 131-11-3 | Dimethyl phthalate | Y
213 | 77-78-1 | Dimethyl sulfate | Y
214 | 513-37-1 | Dimethylvinylchloride
215 | 534-52-1 | 4,6-Dinitro-o-cresol (and salts) | Y
216 | 51-28-5 | 2,4-Dinitrophenol | Y
218 | 121-14-2 | 2,4-Dinitrotoluene | Y
219 | 606-20-2 | 2,6-Dinitrotoluene
220 | 123-91-1 | 1,4-Dioxane | Y
221 | 630-93-3 | Diphenylhydantoin
222 | 122-66-7 | 1,2-Diphenylhydrazine (Hydrazobenzene) | Y
263 | 25265-71-8 | Dipropylene glycol
264 | 34590-94-8 | Dipropylene glycol monomethyl ether
49 | 1937-37-7 | Direct Black 38
50 | 2602-46-2 | Direct Blue 6
51 | 16071-86-6 | Direct Brown 95 (technical grade)
223 | 2475-45-8 | Disperse Blue 1
224 | 298-04-4 | Disulfoton
225 | 106-89-8 | Epichlorohydrin | Y
226 | 106-88-7 | 1,2-Epoxybutane | Y
227 | 227 | Epoxy resins
357 | 12510-42-8 | Erionite
228 | 140-88-5 | Ethyl acrylate | Y
229 | 100-41-4 | Ethyl benzene | Y
231 | 74-85-1 | Ethylene
232 | 106-93-4 | Ethylene dibromide (EDB, 1,2-Dibromoethane) | Y
233 | 107-06-2 | Ethylene dichloride (EDC, 1,2-Dichloroethane) | Y
234 | 107-21-1 | Ethylene glycol | Y
265 | 629-14-1 | Ethylene glycol diethyl ether | Y
266 | 110-71-4 | Ethylene glycol dimethyl ether | Y
267 | 111-76-2 | Ethylene glycol monobutyl ether
268 | 110-80-5 | Ethylene glycol monoethyl ether | Y
269 | 111-15-9 | Ethylene glycol monoethyl ether acetate | Y
270 | 109-86-4 | Ethylene glycol monomethyl ether | Y
271 | 110-49-6 | Ethylene glycol monomethyl ether acetate | Y
272 | 2807-30-9 | Ethylene glycol monopropyl ether | Y
235 | 151-56-4 | Ethyleneimine (Aziridine) | Y
236 | 75-21-8 | Ethylene oxide | Y
237 | 96-45-7 | Ethylene thiourea | Y
238 | 10028-22-5 | Ferric Sulfate
239 | 239 | Fluorides
241 | 7782-41-4 | Fluorine gas
250 | 50-00-0 | Formaldehyde | Y
251 | 110-00-9 | Furan
252 | 60568-05-0 | Furmecyclox
253 | 3688-53-7 | Furylfuramide
352 | 352 | Glasswool fibers
254 | 111-30-8 | Glutaraldehyde
255 | 67730-11-4 | Glu-P-1
256 | 67730-10-3 | Glu-P-2
276 | 16568-02-8 | Gyromitrin
277 | 2784-94-3 | HC Blue 1
278 | 76-44-8 | Heptachlor | Y
279 | 1024-57-3 | Heptachlor epoxide
280 | 118-74-1 | Hexachlorobenzene | Y
281 | 87-68-3 | Hexachlorobutadiene | Y
282 | 608-73-1 | Hexachlorocyclohexanes (mixture) including but not limited to: | Y
283 | 319-84-6 | Hexachlorocyclohexane, alpha- | Y
284 | 319-85-7 | Hexachlorocyclohexane, beta- | Y
285 | 58-89-9 | Hexachlorocyclohexane, gamma- (Lindane) | Y
286 | 77-47-4 | Hexachlorocyclopentadiene | Y
287 | 67-72-1 | Hexachloroethane | Y
288 | 680-31-9 | Hexamethylphosphoramide | Y
297 | 822-06-0 | Hexamethylene-1,6-diisocyanate | Y
289 | 110-54-3 | Hexane | Y
290 | 302-01-2 | Hydrazine | Y
291 | 10034-93-2 | Hydrazine sulfate
292 | 7647-01-0 | Hydrochloric acid | Y
69 | 10035-10-6 | Hydrogen bromide
240 | 7664-39-3 | Hydrogen fluoride | Y
293 | 7783-06-4 | Hydrogen sulfide
294 | 123-31-9 | Hydroquinone | Y
570 | 24267-56-9 | Iodine-131
295 | 13463-40-6 | Iron pentacarbonyl
300 | 78-59-1 | Isophorone | Y
301 | 78-79-5 | Isoprene, except from vegetative emission sources
302 | 67-63-0 | Isopropyl alcohol
157 | 98-82-8 | Isopropylbenzene (Cumene) | Y
303 | 80-05-7 | 4,4'-Isopropylidenediphenol
304 | 303-34-4 | Lasiocarpine
305 | 7439-92-1 | Lead and compounds
306 | 18454-12-1 | Lead chromate oxide | Y
311 | 108-31-6 | Maleic anhydride | Y
312 | 7439-96-5 | Manganese and compounds | Y
314 | 148-82-3 | Melphalan
315 | 3223-07-2 | Melphalan HCl
316 | 7439-97-6 | Mercury and compounds | Y
320 | 627-44-1 | Diethylmercury | Y
319 | 593-74-8 | Dimethylmercury | Y
638 | 22967-92-6 | Methylmercury | Y
321 | 67-56-1 | Methanol | Y
322 | 72-43-5 | Methoxychlor | Y
323 | 55738-54-0 | Trans-2[(dimethylamino)-methylimino]-5-[2-(5-nitro-2-furyl)-vinyl]-1,3,4-oxadiazole
327 | 101-14-4 | 4,4'-Methylene bis(2-chloroaniline) (MOCA) | Y
329 | 101-77-9 | 4,4'-Methylenedianiline (and its dichloride) | Y
330 | 13552-44-8 | 4,4-Methylenedianiline dihydrochloride
331 | 838-88-0 | 4,4-Methylene bis(2-methylaniline)
332 | 101-61-1 | 4,4'-Methylene bis(N,N'-dimethyl)aniline
298 | 101-68-8 | Methylene diphenyl diisocyanate (MDI) | Y
334 | 60-34-4 | Methyl hydrazine | Y
335 | 540-73-8 | 1,2-Dimethylhydrazine
336 | 74-88-4 | Methyl iodide (Iodomethane) | Y
337 | 108-10-1 | Methyl isobutyl ketone (MIBK, Hexone) | Y
299 | 624-83-9 | Methyl isocyanate | Y
338 | 75-86-5 | 2-Methyllactonitrile (Acetone cyanohydrin)
339 | 80-62-6 | Methyl methacrylate | Y
340 | 66-27-3 | Methyl Methanesulfonate
341 | 129-15-7 | 2-Methyl-1-nitroanthraquinone
342 | 70-25-7 | N-Methyl-N-nitro-N-nitrosoguanidine
343 | 832-69-9 | 1-Methylphenanthrene
344 | 2381-21-7 | 1-Methylpyrene
345 | 109-06-8 | 2-Methylpyridine
346 | 1634-04-4 | Methyl tert-butyl ether | Y
347 | 56-04-2 | Methylthiouracil
348 | 90-94-8 | Michler's ketone
349 | 349 | Mineral fiber emissions from facilities manufacturing or processing glass, rock, or slag fibers (or other mineral derived fibers) of average diameter 1 micrometer or less. | Y
350 | 350 | Mineral fibers (fine mineral fibers which are man-made, and are airborne particles of a respirable size greater than 5 microns in length, less than or equal to 3.5 microns in diameter, with a length to diameter ratio of 3:1)
359 | 2385-85-5 | Mirex
360 | 50-07-7 | Mitomycin C
361 | 1313-27-5 | Molybdenum trioxide
362 | 315-22-0 | Monocrotaline
363 | 91-59-8 | 2-Naphthylamine
428 | 91-20-3 | Naphthalene | Y
364 | 7440-02-0 | Nickel and compounds | Y
365 | 365 | Nickel compounds, insoluble | Y
366 | 1313-99-1 | Nickel oxide | Y
367 | 12035-72-2 | Nickel subsulfide | Y
639 | 11113-75-0 | Nickel sulfide | Y
368 | 368 | Nickel compounds, soluble | Y
369 | 373-02-4 | Nickel acetate | Y
370 | 3333-67-3 | Nickel carbonate | Y
640 | 12607-70-4 | Nickel carbonate hydroxide | Y
371 | 13463-39-3 | Nickel carbonyl | Y
641 | 7718-54-9 | Nickel chloride | Y
372 | 12054-48-7 | Nickel hydroxide | Y
642 | 7786-81-4 | Nickel sulfate | Y
643 | 10101-97-0 | Nickel sulfate hexahydrate | Y
644 | 13478-00-7 | Nickel nitrate hexahydrate | Y
373 | 1271-28-9 | Nickelocene | Y
376 | 3570-75-0 | Nifurthiazole
377 | 7697-37-2 | Nitric acid
378 | 139-13-9 | Nitrilotriacetic acid
379 | 18662-53-8 | Nitrilotriacetic acid, trisodium salt monohydrate
380 | 99-59-2 | 5-Nitro-o-Anisidine
381 | 98-95-3 | Nitrobenzene | Y
382 | 92-93-3 | 4-Nitrobiphenyl | Y
383 | 1836-75-5 | Nitrofen
384 | 59-87-0 | Nitrofurazone
385 | 555-84-0 | 1-[(5-Nitrofurfurylidene)-amino]-2-imidazolidinone
386 | 531-82-8 | N-[4-(5-nitro-2-furyl)-2-thiazolyl]-acetamide
387 | 302-70-5 | Nitrogen mustard N-oxide
388 | 100-02-7 | 4-Nitrophenol | Y
389 | 79-46-9 | 2-Nitropropane | Y
177 | 924-16-3 | N-Nitrosodi-n-butylamine
178 | 1116-54-7 | N-Nitrosodiethanolamine
179 | 55-18-5 | N-Nitrosodiethylamine
180 | 62-75-9 | N-Nitrosodimethylamine | Y
390 | 86-30-6 | N-Nitrosodiphenylamine
391 | 156-10-5 | p-Nitrosodiphenylamine
181 | 621-64-7 | N-Nitrosodi-n-propylamine
182 | 10595-95-6 | N-Nitrosomethylethylamine
392 | 759-73-9 | N-Nitroso-N-ethylurea
393 | 615-53-2 | N-Nitroso-N-methylurethane
394 | 684-93-5 | N-Nitroso-N-methylurea | Y
395 | 59-89-2 | N-Nitrosomorpholine | Y
396 | 16543-55-8 | N-Nitrosonornicotine
397 | 100-75-4 | N-Nitrosopiperidine
398 | 930-55-2 | N-Nitrosopyrrolidine
399 | 39765-80-5 | trans-Nonachlor
400 | 104-40-5 | Nonyphenol, 4- (& ethoxylates)
589 | 8014-95-7 | Oleum (fuming sulfuric acid)
446 | 56-38-2 | Parathion | Y
124 | 87-86-5 | Pentachlorophenol | Y
485 | 32534-81-9 | Pentabromodiphenyl ether
486 | 82-68-8 | Pentachloronitrobenzene (Quintobenzene) | Y
487 | 79-21-0 | Peracetic acid
489 | 489 | Perfluorinated compounds (PFCs)
490 | 335-67-1 | Perfluorooctanoic acid (PFOA)
491 | 1763-23-1 | Perfluorooctanesulfonic acid (PFOS)
492 | 62-44-2 | Phenacetin
493 | 94-78-0 | Phenazopyridine
494 | 136-40-3 | Phenazopyridine hydrochloride
495 | 3546-10-9 | Phenesterin
496 | 50-06-6 | Phenobarbital
497 | 108-95-2 | Phenol | Y
498 | 59-96-1 | Phenoxybenzamine
499 | 63-92-3 | Phenoxybenzamine hydrochloride
500 | 106-50-3 | p-Phenylenediamine | Y
501 | 132-27-4 | o-Phenylphenate, sodium
502 | 90-43-7 | 2-Phenylphenol
503 | 75-44-5 | Phosgene | Y
506 | 7803-51-2 | Phosphine | Y
507 | 7664-38-2 | Phosphoric acid
504 | 7723-14-0 | Phosphorus and compounds | Y
508 | 10025-87-3 | Phosphorus oxychloride | Y
509 | 10026-13-8 | Phosphorus pentachloride | Y
510 | 1314-56-3 | Phosphorus pentoxide | Y
511 | 7719-12-2 | Phosphorus trichloride | Y
636 | 12185-10-3 | Phosphorus, white | Y
518 | 518 | Phthalates | Y
525 | 85-44-9 | Phthalic anhydride | Y
447 | 447 | Polybrominated diphenyl ethers (PBDEs)
448 | 5436-43-1 | PBDE-47 [2,2',4,4'-Tetrabromodiphenyl ether]
449 | 60348-60-9 | PBDE-99 [2,2’,4,4’,5-Pentabromodiphenyl ether]
450 | 189084-64-8 | PBDE-100 [2,2’,4,4’,6-Pentabromodiphenyl ether]
451 | 17026-54-3 | PBDE-138 [2,2’,3,4,4’,5’-Hexabromodiphenyl ether]
452 | 68631-49-2 | PBDE-153 [2,2',4,4',5,5'-hexabromodiphenyl ether]
453 | 17026-58-4 | PBDE-154 [2,2’,4,4’,5,6’-Hexabromodiphenyl ether]
454 | 68928-80-3 | PBDE-185 [2,2',3,4,4',5',6-Heptabromodiphenyl ether]
455 | 1163-19-5 | PBDE-209 [Decabromodiphenyl ether]
456 | 1336-36-3 | Polychlorinated biphenyls (PCBs) | Y
645 | 645 | Polychlorinated biphenyls (PCBs) TEQ | Y
457 | 34883-43-7 | PCB-8 [2,4'-dichlorobiphenyl] | Y
458 | 37680-65-2 | PCB 18 [2,2',5-trichlorobiphenyl] | Y
459 | 7012-37-5 | PCB-28 [2,4,4'-trichlorobiphenyl] | Y
460 | 41464-39-5 | PCB-44 [2,2',3,5'-tetrachlorobiphenyl] | Y
461 | 35693-99-3 | PCB-52 [2,2',5,5'-tetrachlorobiphenyl] | Y
462 | 32598-10-0 | PCB-66 [2,3',4,4'-tetrachlorobiphenyl] | Y
463 | 32598-13-3 | PCB 77 [3,3',4,4'-tetrachlorobiphenyl] | Y
464 | 70362-50-4 | PCB 81 [3,4,4',5-tetrachlorobiphenyl] | Y
465 | 37680-73-2 | PCB-101 [2,2',4,5,5'-pentachlorobiphenyl] | Y
466 | 32598-14-4 | PCB 105 [2,3,3',4,4'-pentachlorobiphenyl] | Y
467 | 74472-37-0 | PCB 114 [2,3,4,4',5-pentachlorobiphenyl] | Y
468 | 31508-00-6 | PCB 118 [2,3',4,4',5-pentachlorobiphenyl] | Y
469 | 65510-44-3 | PCB 123 [2,3',4,4',5'-pentachlorobiphenyl] | Y
470 | 57465-28-8 | PCB 126 [3,3',4,4',5-pentachlorobiphenyl] | Y
471 | 38380-07-3 | PCB-128 [2,2',3,3',4,4'-hexachlorobiphenyl] | Y
472 | 35065-28-2 | PCB-138 [2,2',3,4,4',5'-hexachlorobiphenyl] | Y
473 | 35065-27-1 | PCB-153 [2,2',4,4',5,5'-hexachlorobiphenyl] | Y
474 | 38380-08-4 | PCB 156 [2,3,3',4,4',5-hexachlorobiphenyl] | Y
475 | 69782-90-7 | PCB 157 [2,3,3',4,4',5'-hexachlorobiphenyl] | Y
476 | 52663-72-6 | PCB 167 [2,3',4,4',5,5'-hexachlorobiphenyl] | Y
477 | 32774-16-6 | PCB 169 [3,3',4,4',5,5'-hexachlorobiphenyl] | Y
478 | 35065-30-6 | PCB-170 [2,2',3,3',4,4',5-heptachlorobiphenyl] | Y
479 | 35065-29-3 | PCB-180 [2,2',3,4,4',5,5'-heptachlorobiphenyl] | Y
480 | 52663-68-0 | PCB-187 [2,2',3,4',5,5',6-heptachlorobiphenyl] | Y
481 | 39635-31-9 | PCB 189 [2,3,3',4,4',5,5'-heptachlorobiphenyl] | Y
482 | 52663-78-2 | PCB-195 [2,2',3,3',4,4',5,6-octachlorobiphenyl] | Y
483 | 40186-72-9 | PCB-206 [2,2',3,3',4,4',5,5',6-nonachlorobiphenyl] | Y
484 | 2051-24-3 | PCB-209 [2,2'3,3',4,4',5,5',6,6 '-decachlorobiphenyl] | Y
646 | 646 | Polychlorinated dibenzo-p-dioxins (PCDDs) & dibenzofurans (PCDFs) TEQ | Y
527 | 1746-01-6 | 2,3,7,8-Tetrachlorodibenzo-p-dioxin (TCDD) | Y
528 | 40321-76-4 | 1,2,3,7,8-Pentachlorodibenzo-p-dioxin (PeCDD)
529 | 39227-28-6 | 1,2,3,4,7,8-Hexachlorodibenzo-p-dioxin (HxCDD)
530 | 57653-85-7 | 1,2,3,6,7,8-Hexachlorodibenzo-p-dioxin (HxCDD)
531 | 19408-74-3 | 1,2,3,7,8,9-Hexachlorodibenzo-p-dioxin (HxCDD)
532 | 35822-46-9 | 1,2,3,4,6,7,8-Heptachlorodibenzo-p-dioxin (HpCDD)
533 | 3268-87-9 | Octachlorodibenzo-p-dioxin (OCDD)
539 | 51207-31-9 | 2,3,7,8-Tetrachlorodibenzofuran (TcDF) | Y
540 | 57117-41-6 | 1,2,3,7,8-Pentachlorodibenzofuran (PeCDF) | Y
541 | 57117-31-4 | 2,3,4,7,8-Pentachlorodibenzofuran (PeCDF) | Y
542 | 70648-26-9 | 1,2,3,4,7,8-Hexachlorodibenzofuran (HxCDF) | Y
543 | 57117-44-9 | 1,2,3,6,7,8-Hexachlorodibenzofuran (HxCDF) | Y
544 | 72918-21-9 | 1,2,3,7,8,9-Hexachlorodibenzofuran (HxCDF) | Y
545 | 60851-34-5 | 2,3,4,6,7,8-Hexachlorodibenzofuran (HxCDF) | Y
546 | 67562-39-4 | 1,2,3,4,6,7,8-Heptachlorodibenzofuran (HpCDF) | Y
547 | 55673-89-7 | 1,2,3,4,7,8,9-Heptachlorodibenzofuran (HpCDF) | Y
548 | 39001-02-0 | Octachlorodibenzofuran (OCDF) | Y
401 | 401 | Polycyclic aromatic hydrocarbons (PAHs) | Y
402 | 83-32-9 | Acenaphthene | Y
403 | 208-96-8 | Acenaphthylene | Y
404 | 120-12-7 | Anthracene | Y
635 | 191-26-4 | Anthanthrene | Y
405 | 56-55-3 | Benz[a]anthracene | Y
406 | 50-32-8 | Benzo[a]pyrene | Y
407 | 205-99-2 | Benzo[b]fluoranthene | Y
408 | 205-12-9 | Benzo[c]fluorene | Y
409 | 192-97-2 | Benzo[e]pyrene | Y
410 | 191-24-2 | Benzo[g,h,i]perylene | Y
411 | 205-82-3 | Benzo[j]fluoranthene | Y
412 | 207-08-9 | Benzo[k]fluoranthene | Y
413 | 86-74-8 | Carbazole | Y
414 | 218-01-9 | Chrysene | Y
415 | 27208-37-3 | Cyclopenta[c,d]pyrene | Y
416 | 226-36-8 | Dibenz[a,h]acridine | Y
417 | 224-42-0 | Dibenz[a,j]acridine | Y
418 | 194-59-2 | 7H-Dibenzo[c,g]carbazole | Y
419 | 53-70-3 | Dibenz[a,h]anthracene | Y
187 | 5385-75-1 | Dibenzo[a,e]fluoranthene | Y
420 | 192-65-4 | Dibenzo[a,e]pyrene | Y
421 | 189-64-0 | Dibenzo[a,h]pyrene | Y
422 | 189-55-9 | Dibenzo[a,i]pyrene | Y
423 | 191-30-0 | Dibenzo[a,l]pyrene | Y
424 | 206-44-0 | Fluoranthene | Y
425 | 86-73-7 | Fluorene | Y
426 | 193-39-5 | Indeno[1,2,3-cd]pyrene | Y
427 | 91-57-6 | 2-Methyl naphthalene | Y
429 | 198-55-0 | Perylene | Y
430 | 85-01-8 | Phenanthrene | Y
431 | 129-00-0 | Pyrene | Y
432 | 432 | Polycyclic aromatic hydrocarbon derivatives [PAH-Derivatives] | Y
433 | 53-96-3 | 2-Acetylaminofluorene | Y
434 | 117-79-3 | 2-Aminoanthraquinone | Y
435 | 63-25-2 | Carbaryl | Y
436 | 57-97-6 | 7,12-Dimethylbenz[a]anthracene | Y
437 | 42397-64-8 | 1,6-Dinitropyrene | Y
438 | 42397-65-9 | 1,8-Dinitropyrene | Y
439 | 56-49-5 | 3-Methylcholanthrene | Y
440 | 3697-24-3 | 5-Methylchrysene | Y
441 | 602-87-9 | 5-Nitroacenaphthene | Y
442 | 7496-02-8 | 6-Nitrochrysene | Y
443 | 607-57-8 | 2-Nitrofluorene | Y
444 | 5522-43-0 | 1-Nitropyrene | Y
445 | 57835-92-4 | 4-Nitropyrene | Y
553 | 3564-09-8 | Ponceau 3R
554 | 3761-53-3 | Ponceau MX
70 | 7758-01-2 | Potassium bromate
555 | 671-16-9 | Procarbazine
556 | 366-70-1 | Procarbazine hydrochloride
557 | 1120-71-4 | 1,3-Propane sultone | Y
558 | 57-57-8 | beta-Propiolactone | Y
559 | 123-38-6 | Propionaldehyde | Y
560 | 114-26-1 | Propoxur (Baygon) | Y
561 | 115-07-1 | Propylene
562 | 6423-43-4 | Propylene glycol dinitrate
273 | 107-98-2 | Propylene glycol monomethyl ether
274 | 108-65-6 | Propylene glycol monomethyl ether acetate
563 | 75-56-9 | Propylene oxide | Y
564 | 75-55-8 | 1,2-Propyleneimine (2-Methylaziridine) | Y
565 | 51-52-5 | Propylthiouracil
566 | 110-86-1 | Pyridine
567 | 91-22-5 | Quinoline | Y
568 | 106-51-4 | Quinone | Y
569 | 569 | Radionuclides | Y
571 | 571 | Radon and its decay products | Y
572 | 572 | Refractory Ceramic Fibers
573 | 50-55-5 | Reserpine
353 | 353 | Rockwool
574 | 94-59-7 | Safrole
577 | 7783-07-5 | Selenide, hydrogen | Y
575 | 7782-49-2 | Selenium and compounds | Y
578 | 7446-34-6 | Selenium sulfide | Y
579 | 7631-86-9 | Silica, crystalline (respirable)
580 | 7440-22-4 | Silver and compounds
354 | 354 | Slagwool
582 | 1310-73-2 | Sodium hydroxide
583 | 10048-13-2 | Sterigmatocystin
584 | 18883-66-4 | Streptozotocin
585 | 100-42-5 | Styrene | Y
586 | 96-09-3 | Styrene oxide | Y
587 | 95-06-7 | Sulfallate
591 | 7664-93-9 | Sulfuric acid
588 | 505-60-2 | Sulfur mustard
590 | 7446-71-9 | Sulfur trioxide
358 | 358 | Talc containing asbestiform fibers
592 | 100-21-0 | Terephthalic acid | Y
593 | 40088-47-9 | Tetrabromodiphenyl ether
115 | 630-20-6 | 1,1,1,2-Tetrachloroethane
594 | 79-34-5 | 1,1,2,2-Tetrachloroethane | Y
488 | 127-18-4 | Tetrachloroethene (Perchloroethylene) | Y
128 | 58-90-2 | 2,3,4,6-Tetrachlorophenol
245 | 811-97-2 | 1,1,1,2-Tetrafluoroethane
595 | 7440-28-0 | Thallium and compounds
596 | 62-55-5 | Thioacetamide
597 | 139-65-1 | 4,4-Thiodianiline
598 | 62-56-6 | Thiourea
599 | 7550-45-0 | Titanium tetrachloride | Y
600 | 108-88-3 | Toluene | Y
601 | 26471-62-5 | Toluene diisocyanates (2,4- and 2,6-)
602 | 584-84-9 | Toluene-2,4-diisocyanate | Y
603 | 91-08-7 | Toluene-2,6-diisocyanate
604 | 95-53-4 | o-Toluidine | Y
605 | 636-21-5 | o-Toluidine hydrochloride | Y
534 | 41903-57-5 | Total Tetrachlorodibenzo-p-dioxin | Y
535 | 36088-22-9 | Total Pentachlorodibenzo-p-dioxin | Y
536 | 34465-46-8 | Total Hexachlorodibenzo-p-dioxin | Y
537 | 37871-00-4 | Total Heptachlorodibenzo-p-dioxin | Y
549 | 55722-27-5 | Total Tetrachlorodibenzofuran | Y
550 | 30402-15-4 | Total Pentachlorodibenzofuran | Y
551 | 55684-94-1 | Total Hexachlorodibenzofuran | Y
552 | 38998-75-3 | Total Heptachlorodibenzofuran | Y
606 | 8001-35-2 | Toxaphene (Polychlorinated camphenes) | Y
512 | 126-73-8 | Tributyl phosphate
113 | 120-82-1 | 1,2,4-Trichlorobenzene | Y
326 | 71-55-6 | 1,1,1-Trichloroethane (Methyl chloroform) | Y
607 | 79-00-5 | 1,1,2-Trichloroethane (Vinyl trichloride) | Y
608 | 79-01-6 | Trichloroethene (TCE, Trichloroethylene) | Y
249 | 75-69-4 | Trichlorofluoromethane (Freon 11)
125 | 95-95-4 | 2,4,5-Trichlorophenol | Y
126 | 88-06-2 | 2,4,6-Trichlorophenol | Y
609 | 96-18-4 | 1,2,3-Trichloropropane
513 | 78-40-0 | Triethyl phosphine
610 | 121-44-8 | Triethylamine | Y
275 | 112-49-2 | Triethylene glycol dimethyl ether | Y
514 | 512-56-1 | Trimethyl phosphate
515 | 78-30-8 | Triorthocresyl phosphate
516 | 115-86-6 | Triphenyl phosphate
517 | 101-02-0 | Triphenyl phosphite
611 | 1582-09-8 | Trifluralin | Y
613 | 526-73-8 | 1,2,3-Trimethylbenzene
614 | 95-63-6 | 1,2,4-Trimethylbenzene
615 | 108-67-8 | 1,3,5-Trimethylbenzene
616 | 540-84-1 | 2,2,4-Trimethylpentane | Y
617 | 62450-06-0 | Tryptophan-P-1
618 | 62450-07-1 | Tryptophan-P-2
619 | 51-79-6 | Urethane (Ethyl carbamate) | Y
620 | 7440-62-2 | Vanadium (fume or dust)
621 | 1314-62-1 | Vanadium pentoxide
622 | 108-05-4 | Vinyl acetate | Y
623 | 593-60-2 | Vinyl bromide | Y
624 | 75-01-4 | Vinyl chloride | Y
625 | 100-40-3 | 4-Vinylcyclohexene
626 | 75-02-5 | Vinyl fluoride
627 | 75-35-4 | Vinylidene chloride | Y
628 | 1330-20-7 | Xylene (mixture), including m-xylene, o-xylene, p-xylene | Y
629 | 108-38-3 | m-Xylene | Y
630 | 95-47-6 | o-Xylene | Y
631 | 106-42-3 | p-Xylene | Y
632 | 7440-66-6 | Zinc and compounds
633 | 1314-13-2 | Zinc oxide
nickel
mineral fiber emissions
PCB
PAH
radionuclides
radon
teq
phthalates
coke
AQ405CAO Form - Version 1.54
9/19/2019

## RevHistory (hidden)
Rev | Author | Comments
0 | J.Giska | Initial draft
1 | J.Giska & J.Westersund | Adjusted EF and MB calculation tabs to have individual rows for pollutants. Added control efficiency cells for each individual pollutant. Removed stack parameters.
1.2 | J.Giska & J.Westersund | Added chronic and acute activity levels and emissions unit ID column. Added DEQ Sequence ID.
1.3 | J.Giska, J.Inahara, and PW | Updated Emissions Unit to "Toxic Emissions Units." Added conditional formatting for DEQ Sequence ID. Moved EF reference to cell adjacent to EF value cell. For efficiency values changed unit to "decimal fraction". Asdgfdsg
1.4 | J.Giska | Added colors to column headings and instructions. Froze panes and locked calculation sheets for DEQ Sequence ID.
1.5 | J.Giska, C. Coulter | Chris discovered a mis-numbering in DEQSeqID from added chemicals; also PAH SeqID was changed from 447 back to 432 (typo) and KBr extra entry was removed. Also removed unneccessary columns from "DEQ Pollutant List" Worksheet; removed duplicate cumene from DEQ list.
1.51 | J.Giska | Corrected conditional formatting for HAP cell shading.
1.52 | J.Giska | formatting
1.53 | J.Giska | date update and unlocking facility information cells
1.54 | J.Giska | added DEQ IDs to TACs with no CAS