## Overview
Tab Name | Description
Facility Specific EFs | The "Facility Specific EFs" tab provides emission factors for facilities that have previously been reported to DEQ by an Oregon electricity supplier. DEQ assigns emission factors using EPA and EIA data and Intergovernmental Panel on Climate Change Fourth Assessment Report Global Warming Potential values. More information on DEQ's methodology for assigning emission factors can be found on DEQ's website at the link below:
DEQ Emission Factor Assignment Methodology
Default Resource EFs | The "Default Resources EFs" tab provides default emission factors based on fuel type. Electricity providers may use these defaults to approximate emissions from facilities that have not yet been constructed or facilities that are expected to convert from one fuel type to another for example a coal to natural gas conversion. When possible, these emission factors are based on EPA's 2022 Greenhouse Gas Emission Factors hub. When not available, emission factors from EPA's 2020 eGRID Technical Guide were used. All emission factors were converted to metric tons of carbon dioxide (MTCO2e) equivalent per Million British thermal units using Fourth Assessment Report Global Warming Potential. For fuel types that fall under the major fuel types of coal, petroleum, and natural gas, the emission factors were converted from mmBtu to MWh using the EIA's 2021 average heat rate for each major fuel type. The 2022 EPA Emissions Factor Hub, 2020 EPA eGRID technical guide, and 2021 EIA heat rates can be found at the links below:
EPA Emission Factors Hub
eGrid Technical Guide
EIA Heat Rates
EIA Fuel Code Definitions | The "EIA Fuel Code Definitions" tab provides additional decription for the fuel types by code used in the "Default Resource EFs" tab. The definitions and additional information can be found on EIA's website at the link below:
EIA Fuel Code Definitions
State of Oregon Department of Environmental Quality
Greenhouse Gas Emission Factors for HB 2021 Electricity Sector Emission Projections
This workbook contains emission factors assigned to electricity generating facilities and fuel types by Oregon Department of Environmental Quality's Greenhouse Gas Reporting Program for use in calculating emission projections in compliance with Oregon Laws 2021, chapter 508, section 5, (HB 2021) Clean Energy Targets. The emission factors in this version use 2021 data from the U.S. Environmental Protection Agency and the U.S. Energy Information Administration. Default emission factors use 2021 EPA Emissions & Generation Resources Integrated Database (eGRID) data.
These emission factors should be used when calculating emission projections in utilities' Clean Energy Plans during the 2025 calendar year. While DEQ relies on the same methodology to assign emission factors to specified sources for Oregon's Greenhouse Gas Reporting Program (OAR 340 division 215), regulated entities may not use this workbook for reporting and compliance with Division 215; rather entities reporting emissions pursuant to the requirements of Division 215 should use the emission factors found on DEQ's website, available at the link below.
Contact Information:
Greenhouse Gas Reporting Program
700 NE Multnomah St. Suite 600 Portland, OR 97232
Program Contact Email: GHGReport@deq.oregon.gov
DEQ does not discriminate on the basis of race, color, national origin, disability, age, sex, religion, sexual orientation, gender identity, or marital status in the administration of its programs and activities. Visit DEQ’s Civil Rights and Environmental Justice page.
Last updated March 14, 2025
Version: 6
Oregon DEQ-assigned Electricity Generating Facility Look-up Table​

## Facility Specific EFs
Facility Name | Oregon YDO ID | EIA ID | Primary Fuel Type | Anthropogenic Emission Factor (MTCO2e/MWh)
45 Mile Hydroelectric Project (EBD Hydro) | 111583 | 58455 | Hydro | 0
Adams Solar Center | 112155 | 61496 | Solar | 0
Airport Solar | 102119 | 62560 | Solar | 0
Alkali Solar Fixed | 102120 | 63795 | Solar | 0
American Falls | 1115102 | 809 | Hydro | 0
American Falls Solar | 112170 | 60011 | Solar | 0
American Falls Solar II | 112171 | 60012 | Solar | 0
Arena Drop | 1115146 |  | Hydro | 0
Ashton | 111567 | 825 | Hydro | 0
Baker City Hydro | 1115147 |  | Hydro | 0
Baker Solar Center | 112184 |  | Solar | 0
Ballston Solar | 102197 | 62170 | Solar | 0
Bannock County Landfill | 111607 | 59529 | Landfill Gas | 0.0026397
Barber Dam | 1115118 | 10735 | Hydro | 0
Bear Creek Dam Hydro Turbine (City of Astoria) | 111584 |  | Hydro | 0
Bear Creek Solar Center | 112156 | 61281 | Solar | 0
Beaver | 111800 | 8073 | Natural Gas | 0.53844
Bell Mountain Hydro (Pancheri) | 111540 |  | Hydro | 0
Bell Mountain Power (Jake Amy) | 111577 |  | Hydro | 0
Bend | 111571 | 6484 | Hydro | 0
Bennett Creek Wind Farm | 113073 | 56637 | Wind | 0
Bennett Mountain Power | 111801 | 55733 | Natural Gas | 0.59093
Benson Creek Wind Farm | 113090 | 59491 | Wind | 0
Beryl Solar Plant | 112110 | 58598 | Solar | 0
Big Fork | 111570 | 6459 | Hydro | 0
Big Horn PPM-Wind Power Project | 113001 | 56361 | Wind | 0
Big Sky West Dairy (Digester) | 113401 | 57393 | Other Biogas | 0.00058942
Big Top, LLC | 113038 | 56968 | Wind | 0
Bighorn Solar | 1021114 | 63467 | Solar | 0
Biglow Canyon Wind Farm | 113002 | 56485 | Wind | 0
Biomass One, L.P. | 110201 | 10869 | Wood and Wood Residuals | 0.02274
Birch Creek Hydro | 111541 | 10140 | Hydro | 0
Black Canyon #3 | 1115148 |  | Hydro | 0
Black Canyon Bliss Hydro | 1115149 |  | Hydro | 0
Black Cap Solar (Lakeview, OR) | 112101 | 58150 | Solar | 0
Black Cap Solar II | 112125 | 58150 | Solar | 0
Blind Canyon | 1115135 | 54514 | Hydro | 0
Bliss | 1115103 | 810 | Hydro | 0
Blundell PacifiCorp Geothermal | 111405 | 299 | Geothermal | 0
Bly Solar Center | 112157 | 62272 | Solar | 0
Bonanza Power Plant | 110305 | 7790 | Bituminous | 0.95384
Bonneville Power Administration (5-year Average) | 112400 |  | BPA | 0.013
Boring Solar | 102198 | 62169 | Solar | 0
Bourdet 1 solar (5713351) | 112109 |  | Solar | 0
Bourdet 2 solar ( 5903801) | 112126 |  | Solar | 0
Box Canyon | 1115150 | 3891 | Hydro | 0
Box Canyon Dam (Siskiyou Power Authority) | 111573 | 50179 | Hydro | 0
Briggs Creek | 1115151 |  | Hydro | 0
Brightwood Solar LLC | 1021115 | 64830 | Solar | 0
Bristol Solar LLC | 1021116 | 64009 | Solar | 0
Brownlee | 111594 | 811 | Hydro | 0
Brush Creek Solar | 1021117 | 63464 | Solar | 0
Brush Solar | 112185 |  | Solar | 0
Buckhorn Solar Plant | 112111 | 58600 | Solar | 0
Burley Butte Wind Park | 113065 | 56434 | Wind | 0
Butler Solar LLC | 1021118 | 63694 | Solar | 0
Butter Creek Power, LLC. | 113039 | 56967 | Wind | 0
Bypass | 1115130 | 50895 | Hydro | 0
BYUI Central Energy Facility | 111817 | 59496 | Natural Gas | 0.23566
Camp Reed Wind Park | 113076 | 57125 | Wind | 0
Campbell Hill Windpower Project (Three Buttes Windpower LLC) | 113028 | 57090 | Wind | 0
Canyon Springs | 1115152 |  | Hydro | 0
Carmen-Smith Hydroelectric Project | 101500 | 3067 | Hydro | 0
Carty Generating Station | 111802 | 58503 | Natural Gas | 0.38872
Cascade | 1115104 | 813 | Hydro | 0
Case Creek Solar LLC | 1021119 | 63207 | Solar | 0
Cassia Wind Farm LLC | 113074 | 56934 | Wind | 0
C-Drop Hydro | 111507 | 58470 | Hydro | 0
Cedar Draw (Little Mac Project) | 1115117 | 10049 | Hydro | 0
Cedar Springs I [Wind] | 103007 |  | Wind | 0
Cedar Springs II | 103008 |  | Wind | 0
Cedar Springs III [Wind] | 103009 |  | Wind | 0
Cedar Valley Solar | 112112 | 58599 | Solar | 0
Chehalis | 111814 | 55662 | Natural Gas | 0.40862
Chiloquin Solar | 112158 | 61631 | Solar | 0
Cholla Power Station | 110302 | 113 | Subbituminous | 1.1895
Chopin Wind | 113047 | 59076 | Wind | 0
City of Albany Hydro | 111553 |  | Hydro | 0
City of Portland, Portland Water Bureau | 111508 |  | Hydro | 0
CJ Strike | 111595 | 812 | Hydro | 0
Clear Lake | 1115105 | 814 | Hydro | 0
Clear Springs Trout | 1115153 |  | Hydro | 0
Clearwater 1 | 111568 | 3020 | Hydro | 0
Clearwater 2 | 111569 | 3021 | Hydro | 0
Coffin Butte | 101602 | 7725 | Landfill gas | 0.0028312
Cold Springs Windfarm | 113083 | 57431 | Wind | 0
Collier Solar (OSLH, LLC) | 112141 | 60976 | Solar | 0
Colstrip | 110700 | 6076 | Subbituminous | 1.0025
Colton Solar (SP Solar 6) | 1021110 | 61831 | Solar | 0
Conduit 3 Hydro | 101526 |  | Hydro | 0
Consolidated Irrigation Company hydro project | 111585 |  | Hydro | 0
Copco 1 -Klamath River Hydroelectric Project | 111539 | 294 | Hydro | 0
Copco 2 -Klamath River Hydroelectric Project | 111590 | 295 | Hydro | 0
Copper Dam (Farmers Irrigation District) | 111557 | 10323 | Hydro | 0
Covanta Marion | 102700 | 50630 | Municipal Solid Waste (Non-Biomass) | 1.3186
Cove Mountain Solar | 102111 |  | Solar | 0
Cowiche (Yakima-Tieton Irrigation District) | 111589 | 50423 | Hydro | 0
Coyote Springs I | 111803 | 7350 | Natural Gas | 0.37995
Coyote Springs II | 101822 | 7931 | Natural Gas | 0.37113
Craig | 110310 | 6021 | Subbituminous | 1.0751
Crook County Solar 1, LLC | 112102 |  | Solar | 0
Crystal Springs | 1115121 | 10806 | Hydro | 0
CTWS Utilities Solar | 112106 |  | Solar | 0
Currant Creek | 111812 | 56102 | Natural Gas | 0.40395
Curry Cattle Company | 1115154 |  | Hydro | 0
Cutler Hydropower | 111531 | 3646 | Hydro | 0
Dairy (OR Solar 8) | 112159 | 61424 | Solar | 0
Dave Johnston | 110303 | 4158 | Refined Coal | 1.1603
Day Hill Solar LLC | 1021120 | 63957 | Solar | 0
Dayton Cutoff Solar (SP Solar 7) | 1021111 | 61827 | Solar | 0
Desert Meadow Windfarm | 113082 | 57430 | Wind | 0
Dietrich Drop | 1115122 | 10807 | Hydro | 0
Domaine Drouhin | 102114 |  | Solar | 0
Dorena Hydroelectric Facility | 111578 | 59357 | Hydro | 0
Douglas County Forest Products | 110203 | 61761 | Wood and Wood Residuals | 0.014605
Draper Irrigation | 111509 |  | Hydro | 0
Drift Creek Solar | 1021121 | 63466 | Solar | 0
Dry Creek (Idaho) | 111544 | 54394 | Hydro | 0
Dunlap I | 113041 | 57299 | Wind | 0
Durbin Creek Windfarm | 113091 | 59492 | Wind | 0
Duus Solar LLC | 1021122 | 63330 | Solar | 0
Eagle Point | 111515 | 3024 | Hydro | 0
Eagle Point Irrigation District (Nichols Gap Plant) | 111555 |  | Hydro | 0
Eagle Point Solar (NorWest Energy 7) | 112142 | 61560 | Solar | 0
Ebay Solar | 112103 |  | Solar | 0
Eightmile Hydro Project | 1115155 |  | Hydro | 0
Ekola Flats | 103004 |  | Wind | 0
Elbe Solar Center | 112160 | 61497 | Solar | 0
Elk Creek | 1115129 | 50891 | Hydro | 0
Energy Imbalance Market | 102401 |  | Unspecified | 0.428
Enterprise Solar LLC | 112132 | 59386 | Solar | 0
Escalante Solar I | 112133 | 59387 | Solar | 0
Escalante Solar II | 112134 | 59388 | Solar | 0
Escalante Solar III | 112135 | 59389 | Solar | 0
Eurus Combine Hills II LLC | 113012 | 57137 | Wind | 0
Evander Andrews Power Complex | 111804 | 7953 | Natural Gas | 0.59645
Evergreen Biomass | 103100 | 56781 | Wood and Wood Residuals | 0.0059208
EWEB Customer Owned Solar | 102100 |  | Solar | 0
EWEB Generation International Paper Corporation | 101809 | 50191 | Sulphyte (Black Liquor) | 0.054228
Fall Creek -Klamath River Hydroelectric Project | 111591 | 296 | Hydro | 0
Fall River | 1115138 | 54668 | Hydro | 0
Falls Creek Hydro | 101519 | 52187 | Hydro | 0
Fargo Drop Hydroelectric | 1115143 | 58384 | Hydro | 0
Farm Power Misty Meadows | 113303 |  | Digester Gas | 0.00057781
Farm Power Tillamook LLC | 100201 |  | Digester Gas | 0.00057781
Faulkner Ranch | 1115156 |  | Hydro | 0
Felt Hydro Plant (CDM Hydro) | 111542 |  | Hydro | 0
Fiddler's Canyon #1 Solar Plant | 112114 | 59787 | Solar | 0
Fiddler's Canyon #2 Solar Plant | 112115 | 59786 | Solar | 0
Fiddler's Canyon #3 Solar Plant | 112116 | 59932 | Solar | 0
Fighting Creek Landfill Gas to Energy Station | 111606 | 57902 | Landfill Gas | 0.0034505
Finley Buttes Landfill Gas (Finley Bioenergy) | 111601 | 58687 | Landfill Gas | 0.002756
Firwood Solar | 1021108 | 63331 | Solar | 0
Fish Creek | 111516 | 3026 | Hydro | 0
Fisheries Dev. | 1115157 |  | Hydro | 0
Foote Creek I Wind | 113024 | 55607 | Wind | 0
Foote Creek IV | 113037 | 55610 | Wind | 0
Fort Rock I | 102121 | 63636 | Solar | 0
Fort Rock IV | 102122 | 63926 | Solar | 0
Fossil Gulch Wind | 113064 | 56308 | Wind | 0
Four Corners Windfarm, LLC | 113036 | 56969 | Wind | 0
Four Mile Canyon Windfarm, LLC | 113035 | 56970 | Wind | 0
FPL Energy Stateline II (Vansycle II) [Wind] | 103096 | 55560 | Wind | 0
FPL Energy Vansycle (Stateline 1&2) [Wind] | 103095 | 58646 | Wind | 0
Gadsby | 111811 | 3648 | Natural Gas | 0.99123
Gala Solar (Solar Star Oregan II) | 112100 | 61048 | Solar | 0
Galesville Dam | 111566 | 50938 | Hydro | 0
Garrett Solar (Obsidian Lakeview) | 102132 | 63301 | Solar | 0
Geo-Bon #2 | 1115158 |  | Hydro | 0
Georgetown Power | 111545 | 472 | Hydro | 0
Georgia Pacific Wauna Mill | 101808 | 56192 | Sulphyte (Black Liquor) | 0.075533
Glenrock | 113019 | 56841 | Wind | 0
Golden Valley Wind Park | 113066 | 56435 | Wind | 0
Goodnoe Hills | 113018 | 56666 | Wind | 0
Grace | 111511 | 827 | Hydro | 0
Grand View PV Solar Two | 112172 | 60068 | Solar | 0
Granite | 111532 | 3651 | Hydro | 0
Granite Mountain Solar East | 112136 | 59946 | Solar | 0
Granite Mountain Solar West | 112137 | 59945 | Solar | 0
Granite Peak Solar Plant | 112117 | 58604 | Solar | 0
Grant County PUD | 101501 |  | Hydro | 0
Grant County PUD - Wanapum and Priest Rapids | 101525 |  | Hydro | 0
Graphite Solar I, LLC | 1021143 |  | Solar | 0
Greenpark Solar LLC | 1021123 | 64033 | Solar | 0
Greenville Solar Plant | 112118 | 58603 | Solar | 0
Grove Solar Center, LLC | 112178 | 60330 | Solar | 0
Guaranty Chevrolet | 102101 |  | Solar | 0
Gunlock | 111528 |  | Hydro | 0
Hailey CSPP | 1115159 |  | Hydro | 0
Hammerich 1 | 112143 |  | Solar | 0
Hammerich 10079 [Solar] | 102194 |  | Solar | 0
Hammerich 10082 [Solar] | 102195 |  | Solar | 0
Hammerich 10083 [Solar] | 102196 |  | Solar | 0
Hammerich 10084 [Solar] | 102197 |  | Solar | 0
Hammerich 2 | 112144 |  | Solar | 0
Hammett Hill Windfarm | 113080 | 57428 | Wind | 0
Hayden | 110308 | 525 | Bituminous | 1.0719
Hazelton A | 1115131 | 50896 | Hydro | 0
Hazelton B | 1115137 | 54558 | Hydro | 0
Head of U Canal Project | 1115144 | 61217 | Hydro | 0
Hells Canyon | 111596 | 3013 | Hydro | 0
Hermiston | 111806 | 54761 | Natural Gas | 0.38818
Hidden Hollow Landfill Gas | 111605 | 57861 | Landfill Gas | 0.0025343
High Mesa Wind Project | 113088 | 58019 | Wind | 0
High Plains | 113022 | 57040 | Wind | 0
Hill Air Force Base | 111603 |  | Landfill Gas | 0.0030827
Horseshoe Bend Hydro | 1115136 | 54524 | Hydro | 0
Horseshoe Bend Wind Farm - Montana | 113059 | 56591 | Wind | 0
Hot Springs Windfarm | 113094 |  | Wind | 0
Hunter | 110306 | 6165 | Refined Coal | 0.99885
Hunter [Solar] | 102193 | 62656 | Solar | 0
Huntington | 110300 | 8069 | Bituminous | 0.99876
Hyline Solar Center, LLC | 112179 | 60331 | Solar | 0
ID Solar 1 | 112173 | 60445 | Solar | 0
Idaho Falls Gem State Project | 111588 | 790 | Hydro | 0
International Paper Corporation - Springfield | 101807 | 50191 | Sulphyte (Black Liquor) | 0.054228
Interstate Solar (SP Solar 1) | 1021109 | 61832 | Solar | 0
Iron Gate -Klamath River Hydroelectric Project | 111592 | 297 | Hydro | 0
Iron Springs Solar | 112138 | 59941 | Solar | 0
J Bar 9 Ranch Wind | 113029 |  | Wind | 0
Jackpot Solar | 1021147 | 65778 | Solar | 0
Jett Creek Windfarm | 113089 | 59490 | Wind | 0
Jim Bridger Total Plant | 110701 | 8066 | Subbituminous | 1.0472
Jim Knight | 1115160 |  | Hydro | 0
John C Boyle - Klamath River Hydroelectric Project | 111517 | 3028 | Hydro | 0
Joseph Community Solar | 112104 |  | Solar | 0
Juniper Ridge Hydroelectric Project (Central Oregon ID) | 111506 | 57437 | Hydro | 0
Kale Patch Solar | 102199 | 63208 | Solar | 0
Keeton 1 | 112145 |  | Solar | 0
Keeton 2 | 112146 |  | Solar | 0
Klamath Falls Cogeneration | 111807 | 55103 | Natural Gas | 0.40513
Klamath Falls Solar 1 | 112113 |  | Solar | 0
Klamath Falls Solar 2 | 112147 | 61553 | Solar | 0
Klondike Windpower II | 113005 | 56359 | Wind | 0
Koyle Small Hydro | 1115120 | 10781 | Hydro | 0
Labish Solar | 1021100 | 62171 | Solar | 0
Lacomb Irrigation | 111558 | 52155 | Hydro | 0
Laho Solar Plant | 112119 | 58602 | Solar | 0
Lake Chelan Hydroelectric Facility | 111500 | 6424 | Hydro | 0
Lake Oswego Corporation | 101520 |  | Hydro | 0
Lake Side | 111813 | 56237 | Natural Gas | 0.38874
Lakeview I | 112161 |  | Solar | 0
Lakeview II | 112162 |  | Solar | 0
Lakeview Solar (OR Solar 6) | 112148 | 61430 | Solar | 0
Lane Electric - King Estate | 102102 |  | Solar | 0
Langley Gulch Power Plant | 111808 | 57028 | Natural Gas | 0.37474
Last Chance | 111514 | 987 | Hydro | 0
Lateral #10 | 1115139 |  | Hydro | 0
Latigo Wind Park | 113046 | 59965 | Wind | 0
Leaning Juniper | 113007 | 56360 | Wind | 0
Lemolo 1 | 111518 | 3029 | Hydro | 0
Lemolo 2 | 111526 | 6421 | Hydro | 0
Lemoyne Hydro | 1115161 |  | Hydro | 0
Lime Wind Energy | 113087 | 57803 | Wind | 0
Little Cottonwood Lower Facility (Cottonwood Hydro LLC) | 111564 | 6537 | Hydro | 0
Little Wood River Ranch II | 1115162 |  | Hydro | 0
Little Wood Rvr Res | 1115134 | 54386 | Hydro | 0
Littlewood / Arkoosh | 1115163 |  | Hydro | 0
Low Line Canal | 1115164 |  | Hydro | 0
Low Line Midway Hydro | 1115165 |  | Hydro | 0
Lower Malad | 1115106 | 815 | Hydro | 0
Lower Salmon | 1115107 | 816 | Hydro | 0
Lowline #2 | 1115123 | 10808 | Hydro | 0
Loyd Fery Hydro | 111559 |  | Hydro | 0
Magic Reservoir (Magic Dam Hydroelectric Project) | 1115119 | 10740 | Hydro | 0
Mainline Windfarm | 113081 | 57429 | Wind | 0
Malad River | 1115166 |  | Hydro | 0
Marcos Ranches | 1115125 | 50323 | Hydro | 0
Marengo Wind Farm | 113017 | 56466 | Wind | 0
Marsh Valley Hydro & Electric Company | 111547 | 50972 | Hydro | 0
MC6 Hydro | 1015183 | 64607 | Hydro | 0
McFadden Ridge | 113023 | 57039 | Wind | 0
Meadow Creek Project Company (Five Pine & North Point) | 113013 | 58106 | Wind | 0
Merrill Solar (OR Solar 5) | 112149 | 61423 | Solar | 0
Merwin | 111536 | 3847 | Hydro | 0
Mid-C Hydro - Priest Rapids and Wanapum dams (Grant County PUD) | 111501 | 3887 | Hydro | 0
Mid-C Hydro - Rock Island (Chelan County PUD) | 1115101 | 6200 | Hydro | 0
Mid-C Hydro - Rocky Reach (Chelan County PUD) | 111502 | 3883 | Hydro | 0
Mid-C Hydro - Wanapum (Grant County PUD) | 111504 | 3888 | Hydro | 0
Mid-C Hydro - Wells (Douglas County PUD) | 111599 | 3886 | Hydro | 0
Middlefork Irrigation District | 111560 | 50917 | Hydro | 0
Mile 28 (Water Power Project) | 1115140 | 54812 | Hydro | 0
Milford 2 Solar Plant | 112120 | 59958 | Solar | 0
Milford Flat Solar Plant | 112121 | 58601 | Solar | 0
Milford Solar | 1021124 | 64008 | Solar | 0
Milford Solar I | 102112 | 62812 | Solar | 0
Millican Solar Energy LLC | 102190 | 62812 | Solar | 0
Milner | 1115116 | 7190 | Hydro | 0
Milner Dam Wind | 113067 | 56437 | Wind | 0
Minikahada Hydropower | 101522 |  | Hydro | 0
Mink Creek Hydro | 111548 | 10325 | Hydro | 0
Minke Solar LLC | 1021125 | 63465 | Solar | 0
Mitchell Butte | 1115126 | 50360 | Hydro | 0
Monroe Hydro | 1015184 |  | Hydro | 0
Montague Wind Power Facility | 113009 |  | Wind | 0
Mora Drop Small Hydroelectric Facility | 1115141 | 56498 | Hydro | 0
Morgan Solar | 112186 |  | Solar | 0
Mountain Wind | 113015 | 56752 | Wind | 0
Mountain Wind 2 | 113060 | 56753 | Wind | 0
Moyer Tolles - Umatilla | 102103 |  | Solar | 0
Mt. Home Solar 1, LLC | 112177 | 59695 | Solar | 0
Mud Creek S and S | 1115167 |  | Hydro | 0
Mud Creek/White | 1115168 |  | Hydro | 0
Murphy Flat Solar | 112174 | 60009 | Solar | 0
Naughton | 110304 | 4162 | Subbituminous | 1.0281
Neff Solar (NorWest Energy 2) | 112150 | 60548 | Solar | 0
Nicholson Sunnybar Ranch | 111549 |  | Hydro | 0
North Fork | 101505 |  | Hydro | 0
North Fork Sprague | 111561 | 10737 | Hydro | 0
North Gooding Main Hydro | 1115145 | 61688 | Hydro | 0
North Valmy Station | 110702 | 8224 | Bituminous | 1.0446
Norwest 14 Solar | 1021107 | 61385 | Solar | 0
NorWest Energy 4 (Bonanza) | 112165 | 62268 | Solar | 0
NorWest Energy 9 (Pendleton) | 112163 | 62241 | Solar | 0
O.J. Power Company | 111550 |  | Hydro | 0
Oak Grove | 101507 |  | Hydro | 0
Old Mill Solar | 112127 | 59374 | Solar | 0
Oneida | 111512 | 829 | Hydro | 0
O'Neill Creek Solar | 1021106 | 63235 | Solar | 0
Ontario Solar Center | 112187 |  | Solar | 0
Opal Springs (Deschutes Valley Water District) | 111554 | 54251 | Hydro | 0
Open Range Solar Center, LLC | 112180 | 60332 | Solar | 0
OR Solar 2 (Agate Bay) | 102110 | 61200 | Solar | 0
Orchard Ranch Solar | 112175 | 60010 | Solar | 0
Orchard Windfarm 1 | 103006 |  | Wind | 0
Orchard Windfarm 2 | 103010 |  | Wind | 0
Orchard Windfarm 3 | 103011 |  | Wind | 0
Orchard Windfarm 4 | 103012 |  | Wind | 0
Oregon Environmental Industries | 111604 | 56461 | Landfill Gas | 0.0033839
Oregon Solar Incentive program (rooftop solar) | 112107 |  | Solar | 0
Oregon State University | 111815 | 57653 | Natural Gas | 0.22099
Oregon Trail Wind (Park) | 113068 | 56439 | Wind | 0
Oregon Trail Windfarm, LLC | 113033 | 56971 | Wind | 0
Outback Solar | 102124 | 58131 | Solar | 0
Owyhee Dam Cspp | 1115127 | 50361 | Hydro | 0
Oxbow (Oregon) | 111597 | 3014 | Hydro | 0
Pacific Canyon Windfarm, LLC | 113031 | 56972 | Wind | 0
Palmer Creek Solar | 1021126 | 63956 | Solar | 0
Paris Creek Hydro project | 111582 |  | Hydro | 0
PaTu | 103013 | 57578 | Wind | 0
Pavant Solar I | 112122 | 59702 | Solar | 0
Pavant Solar II | 112151 | 60449 | Solar | 0
Pavant Solar III | 112128 |  | Solar | 0
Payne's Ferry Wind Park | 113075 | 57124 | Wind | 0
Pelton Round Butte | 111503 | 3048 | Hydro | 0
PGE Dispatchable Standby Generation | 101002 |  | Distillate Fuel Oil No. 2 | 0.4748
PGE Generation Wheatridge Renewable Energy Facility | 103014 |  | Wind | 0
PGE Solar | 102131 |  | Solar | 0
Pico Energy, LLC | 101806 | 57555 | Natural Gas | 0.57655
Pigeon Cove | 1115169 |  | Hydro | 0
Pika Solar LLC | 1021127 | 63462 | Solar | 0
Pilgrim Stage Station Wind Park | 113069 | 56440 | Wind | 0
Pioneer | 111533 | 3656 | Hydro | 0
Pioneer Wind Park I | 113011 | 60259 | Wind | 0
Port Westward 1 | 111809 | 56227 | Natural Gas | 0.37636
Port Westward 2 | 111810 | 58266 | Natural Gas | 0.50621
Portneuf River Hydro (Commercial Energy Management) | 111543 |  | Hydro | 0
Powell Butte Solar | 112108 |  | Solar | 0
Power County North | 113026 | 57761 | Wind | 0
Power County South | 113027 | 57760 | Wind | 0
Preston City Hydro | 111551 |  | Hydro | 0
Prineville Solar Energy LLC | 102191 | 63049 | Solar | 0
Pristine Springs #1 | 1115170 |  | Hydro | 0
Pristine Springs #3 | 1115171 |  | Hydro | 0
Prospect 1 | 111519 | 3032 | Hydro | 0
Prospect 2 | 111520 | 3033 | Hydro | 0
Prospect 3 | 111521 | 3034 | Hydro | 0
Prospect 4 | 111522 | 3035 | Hydro | 0
Prospector Windfarm | 113092 | 59493 | Wind | 0
Pryor Mountain | 103002 |  | Wind | 0
Quichapa 1 Solar Project | 112129 |  | Solar | 0
Quichapa 2 Solar Project | 112130 |  | Solar | 0
Quichapa 3 Solar Project | 112131 |  | Solar | 0
Rafael Solar | 1021101 | 63206 | Solar | 0
Railroad Solar Center, LLC | 112181 | 60333 | Solar | 0
Rawlins Field Office Wind Turbine (BLM) | 113045 |  | Wind | 0
Reeder Gulch | 101538 |  | Hydro | 0
Res-AG Oak Lea, LLC | 113301 |  | Digester Gas | 0.00057781
Reynolds Irrigation | 1115172 |  | Hydro | 0
Riley Solar I | 102125 | 63925 | Solar | 0
River Mill | 101510 |  | Hydro | 0
Riverbend Landfill | 101603 | 57019 | Landfill gas | 0.0033792
Rock Creek #1 | 1115132 | 50987 | Hydro | 0
Rock Creek #2 | 1115124 | 10809 | Hydro | 0
Rock Creek Dairy | 113402 | 58142 | Other Biogas | 0.00067637
Rock Garden Solar | 102126 | 63779 | Solar | 0
Rock River I Wind | 113025 | 55740 | Wind | 0
Rockland Wind Farm | 113086 | 57766 | Wind | 0
Rolling Hills | 113020 | 56842 | Wind | 0
Roseburg Forest Products (Dillard cogeneration) | 110202 | 50396 | Wood and Wood Residuals | 0.026346
Roseburg Forest Products - (Weed cogeneration) | 110200 | 56469 | Wood and Wood Residuals | 0.0062337
Roseburg LFG Energy, LLC | 111600 | 57911 | Landfill Gas | 0.0025351
Ryegrass Windfarm | 113079 | 57427 | Wind | 0
Sage Solar I | 112166 |  | Solar | 0
Sage Solar II | 112167 |  | Solar | 0
Sage Solar III | 112168 |  | Solar | 0
Sagebrush | 1115173 |  | Hydro | 0
Sahko Hydro | 1115174 |  | Hydro | 0
Salmon Diesel | 113600 | 817 | Distillate Fuel Oil (avg) | 0.88915
Salmon Falls Wind (Park) | 113072 | 56592 | Wind | 0
Sand Cove | 111530 |  | Hydro | 0
Sand Ranch Windfarm, LLC | 113032 | 56973 | Wind | 0
Sawtooth Wind Project | 113085 | 57749 | Wind | 0
Schaffner | 1115175 |  | Hydro | 0
Seven Mile Hill | 113021 | 56843 | Wind | 0
Sheep Solar | 1021102 | 61830 | Solar | 0
Shell Energy | 101511 |  | Hydro | 0
Shiloh Warm Springs Ranch | 111546 |  | Hydro | 0
Shingle Creek | 1115176 |  | Hydro | 0
Short Mountain | 101601 | 7413 | Landfill Gas | 0.004076
Shoshone #2 | 1115177 |  | Hydro | 0
Shoshone CSPP | 1115178 |  | Hydro | 0
Shoshone Falls | 1115108 | 818 | Hydro | 0
Shute Creek | 111818 | 56312 | Natural Gas | 0.34945
Sigurd Solar LLC | 102192 | 62666 | Solar | 0
Silverton Solar | 1021103 | 61829 | Solar | 0
Simcoe Solar | 112176 | 60748 | Solar | 0
Simplot - Pocatello | 113700 | 50274 | Waste (Heat) | 0.71557
Simplot Phosphates, LLC | 112403 | 54472 | Other Fuel | 0.30218
SISW LFGE (South Idaho Regional SW District LF [Milner]) | 111608 |  | Landfill Gas | 0.0030827
Slate Creek | 111575 | 50961 | Hydro | 0
Slide Creek | 111527 | 3036 | Hydro | 0
Sly Farms | 102105 |  | Solar | 0
Snake River Pottery | 1115179 |  | Hydro | 0
Snedigar | 1115180 |  | Hydro | 0
Soda | 111513 | 831 | Hydro | 0
Soda Springs | 111523 | 3037 | Hydro | 0
Solar Feed-in (Solar Payment Option) | 102117 |  | Solar | 0
Solarize Rogue LLC | 1021144 |  | Solar | 0
Solwatt, LLC (phase I) | 112105 |  | Solar | 0
Solwatt, LLC (phase II) | 112140 |  | Solar | 0
South Milford Solar Plant | 112123 | 59620 | Solar | 0
SP Solar 5 | 102127 | 61338 | Solar | 0
Spanish Fork Wind Park 2 | 113014 | 56751 | Wind | 0
SSD Clackamas 1 LLC | 1021128 | 63961 | Solar | 0
SSD Clackamas 4 LLC | 1021129 | 63962 | Solar | 0
SSD Clackamas 7 LLC | 1021130 | 63963 | Solar | 0
SSD Marion 1 LLC | 1021131 | 63964 | Solar | 0
SSD Marion 3 LLC | 1021132 | 63958 | Solar | 0
SSD Marion 5 LLC | 1021133 | 63959 | Solar | 0
SSD Marion 6 LLC | 1021134 | 63960 | Solar | 0
St Anthony Hydro plant | 111579 |  | Hydro | 0
St Louis Solar LLC | 1021135 | 63456 | Solar | 0
Stahlbush Island Farms, Inc. | 113305 |  | Digester Gas | 0.00057781
Stairs | 111534 | 3659 | Hydro | 0
Starbuck | 102115 |  | Solar | 0
Starvation Solar | 102128 | 63344 | Solar | 0
Steel Bridge Solar | 102109 | 60057 | Solar | 0
Stone Creek Hydro | 101513 | 7508 | Hydro | 0
Sullivan Hydro | 101514 |  | Hydro | 0
Sulus Solar 17 LLC (West Eagle Creek) | 1021136 | 63908 | Solar | 0
Sulus Solar 22 LLC (West Silverton) | 1021137 | 64022 | Solar | 0
Sulus Solar 25 LLC (Donald) | 1021138 | 64034 | Solar | 0
Sulus Solar 28 LLC (South Wilamina) | 1021139 | 64007 | Solar | 0
Sulus Solar 29 LLC (DB - Bull Run) | 1021140 | 64048 | Solar | 0
Sulus Solar 33 LLC (West Sheridan) | 1021141 | 64006 | Solar | 0
Sulus Solar 35 LLC (Molalla) | 1021142 | 63969 | Solar | 0
Sunnyside Cogeneration Associates | 110309 | 50951 | Waste (Coal) | 1.208
Suntex Solar LLC | 102129 | 63778 | Solar | 0
Swalley Irrigation District | 111576 |  | Hydro | 0
Swan Falls | 1115109 | 819 | Hydro | 0
Sweetwater Solar | 112164 | 61369 | Solar | 0
Swift 1 | 111537 | 3850 | Hydro | 0
Swift No.2 Hydroelectric Project (Cowlitz PUD) | 111505 |  | Hydro | 0
Tamarack CSPP | 113100 | 50099 | Wood and Wood Residuals | 0.0083475
Tasco - Nampa (Amalgamated Sugar LLC Nampa) | 111821 | 54690 | Natural Gas | 0.2491
Tasco - Twin Falls (Amalgamated Sugar Twin Falls) | 111820 | 10504 | Natural Gas | 0.34817
Tata Chemicals Green River Facility | 110311 | 54318 | Bituminous | 0.41331
TB Flats 1 | 103003 |  | Wind | 0
TB Flats 2 | 102189 | 62516 | Solar | 0
Tesoro Refining & Marketing Co. | 111816 | 56509 | Natural Gas | 0.5999
Thayn Ranch Hydro | 111565 |  | Hydro | 0
Thomas Creek Solar | 1021104 | 63443 | Solar | 0
Thousand Springs | 1115110 | 820 | Hydro | 0
Thousand Springs Wind Park | 113070 | 56442 | Wind | 0
Three Peaks Solar | 112139 | 60432 | Solar | 0
Three Sisters Irrigation District | 111580 |  | Hydro | 0
Three Sisters Irrigation District (McKenzie Reservoir) | 1021145 |  | Solar | 0
Threemile Canyon Biodigester | 113302 | 58382 | Other Biogas | 0.26653
Threemile Canyon Wind, LLC | 113034 | 56933 | Wind | 0
Thunderegg Solar Center, LLC | 112182 | 60334 | Solar | 0
Tiber Dam | 101516 | 56499 | Hydro | 0
Tickle Creek Solar | 1021105 | 63442 | Solar | 0
Tilamook Biogas | 101823 |  | Other Biogas | 0.00057781
Toketee Falls | 111524 | 3040 | Hydro | 0
Tooele Army Depot | 113048 | 59817 | Wind | 0
Top of the World | 113042 | 57327 | Wind | 0
Trailbridge Hydro | 101517 |  | Hydro | 0
Transalta Centralia Generation | 113500 | 3845 | Refined Coal | 1.0988
Trout-Co | 1115181 |  | Hydro | 0
Tualatin Valley Water District | 101523 |  | Hydro | 0
Tuana Gulch Wind Park | 113071 | 56443 | Wind | 0
Tuana Springs Expansion (Cassia Gulch & Expansion) | 113078 | 57136 | Wind | 0
Tucannon River Wind Farm | 113010 | 58571 | Wind | 0
Tumbleweed Solar | 112152 | 61580 | Solar | 0
Tunnel #1 (Power Project) | 1115128 | 50362 | Hydro | 0
Turkey Hill Solar (OR Solar 3) | 112153 | 61201 | Solar | 0
Twin Falls | 1115111 | 821 | Hydro | 0
Two Ponds Windfarm | 113084 | 57444 | Wind | 0
University of Oregon Central Power | 101804 | 54950 | Natural Gas | 0.61833
Unspecified Purchase | 102400 |  | Unspecified | 0.428
Upper Salmon A | 1115112 | 822 | Hydro | 0
Utah Red Hills Renewable Park (Solar) | 112124 | 58660 | Solar | 0
Vale Air Solar Center, LLC | 112183 | 60335 | Solar | 0
Vale I Solar | 112188 |  | Solar | 0
Valley Creek Solar (SP Solar 8) | 1021112 | 61828 | Solar | 0
Vansycle II Wind Energy Center | 113049 | 58324 | Wind | 0
Veyo Dam | 111529 |  | Hydro | 0
Viva Naughton Hydro | 111581 |  | Hydro | 0
Volcano Solar | 1021113 |  | Solar | 0
Von Land Co | 101521 |  | Hydro | 0
Wagon Trail, LLC | 113040 | 56974 | Wind | 0
Wallowa County Community Solar LLC | 1021146 |  | Solar | 0
Wallowa Falls | 111525 | 3041 | Hydro | 0
Walterville Hydro | 101518 | 3071 | Hydro | 0
Ward Butte Windfarm, LLC | 113030 | 56975 | Wind | 0
Warm Springs ReReg | 101537 | 54721 | Hydro | 0
Weber County Landfill (Utah) | 111602 |  | Landfill Gas | 0.0030827
Weber Hydro Project | 111535 | 3661 | Hydro | 0
West Hines Solar | 102130 | 63796 | Solar | 0
Wheatridge Renewable Energy Facility | 103005 |  | Wind | 0
White Water Ranch | 1115182 |  | Hydro | 0
Willow Spring Windfarm | 113093 | 59494 | Wind | 0
Wilson Lake Hydro | 1115133 | 54306 | Hydro | 0
Wolverine Creek | 113016 | 56301 | Wind | 0
Woodline Solar | 112154 | 61559 | Solar | 0
WyEast Solar | 102123 | 61345 | Solar | 0
Wyodak | 110301 | 6101 | Subbituminous | 1.2379
Yahoo Creek Wind Park | 113077 | 57126 | Wind | 0
Yale | 111538 | 3852 | Hydro | 0
Yamhill Solar | 102107 | 57652 | Solar | 0
Colstrip Unit 3 | 110707 | 6076 | Subbituminous | 0.98689
Colstrip Unit 4 | 110708 | 6076 | Subbituminous | 1.0407
Craig Unit 1 | 110709 | 6021 | Subbituminous | 1.1249
Craig Unit 2 | 110710 | 6021 | Subbituminous | 1.1979
Dave Johnston Unit 1 | 110320 | 4158 | Refined Coal | 1.1058
Dave Johnston Unit 2 | 110321 | 4158 | Refined Coal | 1.1144
Dave Johnston Unit 3 | 110322 | 4158 | Refined Coal | 1.1998
Dave Johnston Unit 4 | 110323 | 4158 | Refined Coal | 1.2013
Gadsby Unit 1 | 111823 | 3648 | Natural Gas | 1.1556
Gadsby Unit 2 | 111824 | 3648 | Natural Gas | 0.93842
Gadsby Unit 3 | 111825 | 3648 | Natural Gas | 0.74072
Gadsby Unit 4 | 111826 | 3648 | Natural Gas | 1.7835
Gadsby Unit 5 | 111827 | 3648 | Natural Gas | 1.9063
Gadsby Unit 6 | 111828 | 3648 | Natural Gas | 2.0456
Hayden Unit 1 | 110703 | 525 | Bituminous | 1.1185
Hayden Unit 2 | 110704 | 525 | Bituminous | 1.0756
Hunter Unit 1 | 110324 | 6165 | Refined Coal | 1.2026
Hunter Unit 2 | 110325 | 6165 | Refined Coal | 1.2587
Hunter Unit 3 | 110326 | 6165 | Refined Coal | 1.3076
Huntington Unit 1 | 110705 | 8069 | Bituminous | 1.083
Huntington Unit 2 | 110706 | 8069 | Bituminous | 1.1012
Jim Bridger Unit 1 | 111829 | 8066 | Natural Gas | 1.0918
Jim Bridger Unit 2 | 111830 | 8066 | Natural Gas | 1.0986
Jim Bridger Unit 3 | 110711 | 8066 | Subbituminous | 1.1375
Jim Bridger Unit 4 | 110712 | 8066 | Subbituminous | 0.99231
Naughton Unit 1 | 110713 | 4162 | Subbituminous | 1.1072
Naughton Unit 2 | 110714 | 4162 | Subbituminous | 1.1204
Naughton Unit 3 | 111831 | 4162 | Natural Gas | 0.62284

## Default Resource EFs
Major Fuel Types Converted to MTCO2e/MWh |  |  |  | Other Fuels Converted to MTCO2e/MMBTU
EIA Fuel Code | Fuel Type | Emission Factor (MTCO2e/MWh) | Source for Anthropogenic/Notes | EIA Fuel Code | Fuel Type | Emission Factor (MTCO2e/mmBtu) | Source for Anthropogenic/Notes
Coal |  |  |  | AB | Agricultural Byproducts | 0.12022 | (EPA, 2022)
ANT | Anthracite | 1.1053 | (EPA, 2022) | BFG | Blast Furnace Gas | 0.27435 | (EPA, 2022)
BIT | Bituminous | 0.99514 | (EPA, 2022) | BLQ | Sulphite lyes (Black Liquor) | 0.00017266 | (EPA, 2022)
LIG | Lignite | 1.0421 | (EPA, 2022) | COG | Coke Oven Gas | 0.046892 | (EPA, 2022)
RC | Refined Coal | 1.0188 | (EPA, 2022) | H | Hydrogen | 0 | No EF
SUB | Subbituminous | 1.0363 | (EPA, 2022) | LFG | Landfill Gas | 0.00026774 | (EPA, 2022)
WC | Waste Coal | 1.0188 | (EPA, 2022) | MSB | Municipal Solid Waste (Biomass) | 0.0020516 | (EPA, 2022)
Petroleum |  |  |  | MSN | Municipal Solid Waste (Non-Biomass) | 0.092752 | (EPA, 2022)
DFO | Distillate Fuel Oil (avg) | 0.83428 | (EPA, 2022) | MSW | Municipal Solid Waste (Biomass) | 0.0020516 | (EPA, 2022)
JF | KeroseneType Jet Fuel | 0.81337 | (EPA, 2022) | NUC | Nuclear | 0 | No EF
KER | Kerosene | 0.84682 | (EPA, 2022) | OBG | Other Biogas | 5.7511e-05 | (IPCC 2007a)
PC | Petroleum Coke | 1.1724 | (EPA, 2022) | OBL | Other Liquid Biofuels | 0.00026839 | (IPCC 2007a)
RFO | Residual Fuel Oil (avg) | 0.83352 | (EPA, 2022) | OBS | Other Primary Solid Biomass | 0.0020484 | (IPCC 2007a)
SGP | Synthetic Gas - Petroleum Coke | 0.58739 | (EPA, 2022) | OG | Other Gas | 0.053115 | Use NG EF
WO | Waste Oils | 0.83335 | (EPA, 2022) | PRG | Process Gas | 0.053115 | Use NG EF
Natural Gas |  |  |  | PUR | Purchased Steam | 0 | No EF
NGCC | Natural Gas - Single Cycle | 0.55053 | (EPA, 2022) | SLW | Sludge Waste | 0.00026839 | Use OBL EF
NGSC | Natural Gas - Combined Cycle | 0.40261 | (EPA, 2022) | SUN | Solar | 0 | No EF
Geothermal |  |  |  | TDF | Tires | 0.088022 | (EPA, 2022)
GEOF | Geothermal - Flash | 0.027216 | eGRID 2020, page 19 | WAT | Water | 0 | No EF
GEOS | Geothermal - Steam | 0.040279 | eGRID 2020, page 19 | WDL | Wood Wood Waste Liquid | 0.00026839 | Use OBL EF
GEOB | Geothermal - Binary | 0 | eGRID 2020, page 19 | WDS | Wood and Wood Residuals | 0.0012528 | (EPA, 2022)
GEOBF | Geothermal | 0 | eGRID 2020, page 19 | WH | Waste Heat | 0 | No EF
|  |  |  | WND | Wind | 0 | No EF
|  |  |  | CRD | Crude Oil | 0.074544 | (EPA, 2009)

## EIA Fuel Code Definitions
Fuel Code | Description
AB | Agricultural By-Products
ANT | Anthracite Coal
BFG | Blast Furnace Gas
BIT | Bituminous Coal
BLQ | Black Liquor
DFO | Distillate Fuel Oil. Including diesel, No. 1, No. 2, and No. 4 fuel oils.
GEO | Geothermal
JF | Jet Fuel
KER | Kerosene
LFG | Landfill Gas
LIG | Lignite Coal
MSB | Biogenic Municipal Solid Waste
MSN | Non-biogenic Municipal Solid Waste
MWH | Electricity used for energy storage
NG | Natural Gas
NUC | Nuclear. Including Uranium, Plutonium, and Thorium.
OBG | Other Biomass Gas. Including digester gas, methane, and other biomass gases.
OBL | Other Biomass Liquids
OBS | Other Biomass Solids
OG | Other Gas
OTH | Other Fuel
PC | Petroleum Coke
PG | Gaseous Propane
PUR | Purchased Steam
RC | Refined Coal
RFO | Residual Fuel Oil. Including No. 5 & 6 fuel oils and bunker C fuel oil.
SC | Coal-based Synfuel. Including briquettes, pellets, or extrusions, which are formed by binding materials or processes that recycle materials.
SGC | Coal-Derived Synthesis Gas
SGP | Synthesis Gas from Petroleum Coke
SLW | Sludge Waste
SUB | Subbituminous Coal
SUN | Solar
TDF | Tire-derived Fuels
WAT | Water at a Conventional Hydroelectric Turbine and water used in Wave Buoy Hydrokinetic Technology, current Hydrokinetic Technology, Tidal Hydrokinetic Technology, and Pumping Energy for Reversible (Pumped Storage) Hydroelectric Turbines.
WC | Waste/Other Coal. Including anthracite culm, bituminous gob, fine coal, lignite waste, waste coal.
WDL | Wood Waste Liquids, excluding Black Liquor. Including red liquor, sludge wood, spent sulfite liquor, and other wood-based liquids.
WDS | Wood/Wood Waste Solids. Including paper pellets, railroad ties, utility polies, wood chips, bark, and other wood waste solids.
WH | Waste Heat not directly attributed to a fuel source
WND | Wind
WO | Waste/Other Oil. Including crude oil, liquid butane, liquid propane, naphtha, oil waste, re-refined moto oil, sludge oil, tar oil, or other petroleum-based liquid wastes.