## eforklift_estimation
| Proposal for a Forklift Estimation Methodology | This spreadsheet is being produced for discussion purposes only. It is not an official estimation methodology that has been approved by Oregon for use in the Clean Fuels Program.
Discussion draft for the May 30, 2023 webinar
Contact: OregonCleanFuels@deq.oregon.gov
Version: May 24, 2023
Quarter and year of reporting | FSEID | No. of Work Days | e-forklift Make | e-forklift Model | No. of Class I: pre-2016 | No. of Class I: 2016 and later | No. of Class II: pre-2016 | No. of Class II: 2016 and later | No. of Class III: pre-2016 | No. of Class III: 2016 and later | Shifts per day | Charger_efficiency_rating (%) | Battery_capacity_rating (kWh) | Charge_return_factor (%) | Total No. of pre-2016 e-Forklifts | Total No. of post-216 e-Forklifts | kWh per charge cycle | Pre-2016 kWh per FSE per quarter | Post-2016 kWh per FSE per quarter
2023 Q1 | FSE1234 | 90 | Toyota | 123 | 1 | 2 | 1 | 1 | 1 | 1 | 2 | 95 | 30.42 | 115 | 3 | 4 | 6.6468 | 3589.2558 | 4785.6744
2023 Q2 | FSE1234 | 50 | Hyundai | 345 | 1 | [5 empty] | 1 | 90 | 60.84 | 115 | 1 |  | 12.5939 | 629.694
2023 Q2 | FSE7890 | 45 | XYZ | 567 | 5 | [5 empty] | 2 | 75 | 40 | 115 | 5 |  | 6.9 | 3105
0
0
0
0
0
0
0
0
0
0
0
0
0
0
0
0
0
0
0
0
0
0
0
0
0
0
0
0
0
0
0
0
0
0
0
0
0
0
0
0
0
0
0
0
0
0
0
0
0
0
0
0
0
0
0
0
0
0
0
0
0
0
0
0
0
0
0
0
0
0
0
0
0
0
0
0
0
0
0
0
0
0
0
0
0
0
0
0
0
0
0
0
0
0
0
0
0
0
0
0
0
0
0
0
0
0
0
0
0
0
0
0
0
0
0
0
0
0
0
0
0
0
0
0
0
0
0
0
0
0
0
0
0
0
0
0
0
0
0
0
0
0
0
0
0
0
0
0
0
0
0
0
0
0
0
0
0
0
0
0
0
0
0
0
0
0
0
0
0
0
0
0
0
0
0
0
0
0
0
0
0
0
0
0
0
0
0
0
0
0
0
0
0
0
0
0
0
0
0
0
0
0
0
0
0
0
0
0
0
0
0
0
0
0
0
0
0
0
0
0
0
0
0
0
0
0
0
0
0
0
0
0
0
0
0
0
0
0
0
0
0
0
0
0
0
0
0
0
0
0
0
0
0
0
0
0
0
0
0
0
0
0
0
0
0
0
0
0
0
0
0
0
0
0
0
0
0
0
0
0
0
0
0
0
0
0
0
0
0
0
0
0
0
0
0
0
0
0
0
0
0
0
0
0
0
0
0
0
0
0
0
0
0
0
0
0
0
0
0
0
0
0
0
0
0
0
0
0
0
0
0
0
0
0
0
0
0
0
0
0
0
0
0
0
0
0
0
0
0
0
0
0
0
0
0
0
0
0
0
0
0
0
0
0
0
0
0
0
0
0
0
0
0
0
0
0
0
0
0
0
0
0
0
0
0
0
0
0
0
0
0
0
0
0
0
0
0
0
0
0
0
0
0
0
0
0
0
0
0
0
0
0
0
0
0
0
0
0
0
0
0
0
0
0
0
0
0
0
0
0
0
0
0
0
0
0
0
0
0
0
0
0
0
0
0
0
0
0
0
0
0
0
0
0
0
0
0
0
0
0
0
0
0
0
0
0
0
0
0
0
0
0
0
0
0
0
0
0
0
0
0
0
0
0
0
0
0
0
0
0
0
0
0
0
0
0
0
0
0
0
0
0
0
0
0
0
0
0
0
0
0
0
0
0
0
0
0
0
0
0
0
0
0
0
0
0
0
0
0
0
0
0
0
0
0
0
0
0
0
0
0
0
0
0
0
0
0
0
0
0
0
0
0
0
0
0
0
0
0
0
0
0
0
0
0
0
0
0
0
0
0
0
0
0
0
0
0
0
0
0
0
0
0
0
0
0
0
0
0
0
0
0
0
0
0
0
0
Note on N6: Author: Lead-acid batteries used in forklifts have different voltages such as 24V, 30V, 36V, 48V, 72V and 80V. The capacity varies from 140 to 1550 Ah. For example, considering a 36V battery with an avg of 845 Ah Battery capacity rating in kWh = (845 Ah * 36V / 1000)
Note on N7: Author: Lead-acid batteries used in forklifts have different voltages such as 24V, 30V, 36V, 48V, 72V and 80V. The capacity varies from 140 to 1550 Ah. For example, considering a 72V battery with an avg of 845 Ah Battery capacity rating in kWh = (845 Ah * 72V / 1000)
Note on N8: Author: A typical forklift battery has a capacity of approximately 40 kWh. Assuming a 75% efficient charger and that the duty cycle per shift is 75% of the battery, this means that the electrical energy required per shift is 40 kWh.

## Column-Descriptions
Column | Description | Special Notes:
Quarter and year FSE is/was initially registered for reporting | Please enter Year and Quarter combinations from the drop-down list in this field to specify when was the Fuel Supply Equipment (FSE) initially registered in OFRS. The "Quarter and year FSE is/was initially registered for reporting" must be specified for each line item of the FSE Registration Form. Please note that the information under "Quarter and year FSE is/was initially registered for reporting" must be consistent with the supporting documents attached to the OFRS registration along with the FSE Registration Form. | This document is meant to facilite the estimation of electricity consumption for electric forklift reporting and to provide some information to OR DEQ regarding the types of forklifts used at each eforklift location. Alongside the number of eforklifts, OR DEQ staff is interested in the class, amke and model of eforklifts participating in the OR CFP program.
FSEID | The Fuel Supply Equipment ID (FSEID) issued by the OFRS once the FSE registeration is approved by DEQ.
No. of Work Days | Number of days eforklift was operational at the location associated with the FSEID.
e-forklift Make | OEM Name of the e-foklift.
e-forklift Model | OEM Model Number of the e-forklift.
No. of Class I: pre-2016 | Quantity of Class I e-forklift that are part of the FSEID with model year prior to 2016. | The class of eforklift can be determined from the OSHA forklift eTool definition. | https://www.osha.gov/etools/powered-industrial-trucks/types-fundamentals/types/classes
No. of Class I: 2016 and later | Quantity of Class II e-forklift that are part of the FSEID with model year 2016 and later. | The class of eforklift can be determined from the OSHA forklift eTool definition. | https://www.osha.gov/etools/powered-industrial-trucks/types-fundamentals/types/classes
No. of Class II: pre-2016 | Quantity of Class II e-forklift that are part of the FSEID with model year prior to 2016. | The class of eforklift can be determined from the OSHA forklift eTool definition. | https://www.osha.gov/etools/powered-industrial-trucks/types-fundamentals/types/classes
No. of Class II: 2016 and later | Quantity of Class II e-forklift that are part of the FSEID with model year 2016 and later. | The class of eforklift can be determined from the OSHA forklift eTool definition. | https://www.osha.gov/etools/powered-industrial-trucks/types-fundamentals/types/classes
No. of Class III: pre-2016 | Quantity of Class II e-forklift that are part of the FSEID with model year prior to 2016. | The class of eforklift can be determined from the OSHA forklift eTool definition. | https://www.osha.gov/etools/powered-industrial-trucks/types-fundamentals/types/classes
No. of Class III: 2016 and later | Quantity of Class II e-forklift that are part of the FSEID with model year 2016 and later. | The class of eforklift can be determined from the OSHA forklift eTool definition. | https://www.osha.gov/etools/powered-industrial-trucks/types-fundamentals/types/classes
Shifts per day | Shifts per day are a measure of the number of charge cycles of a forklift, assuming that there is one charge cycle per shift. Minimum number of allowable shifts per day is 0 and the maximum is 2. | The class of eforklift can be determined from the OSHA forklift eTool definition. | https://www.osha.gov/etools/powered-industrial-trucks/types-fundamentals/types/classes
Charger_efficiency_rating (%) | The charger efficiency rating varies depending on the charger technologies and the age of the charger. | The class of eforklift can be determined from the OSHA forklift eTool definition. | https://www.osha.gov/etools/powered-industrial-trucks/types-fundamentals/types/classes
Battery_capacity_rating (kWh) | The capacity of the battery in kWh. | Please refer to Battery Selector Guide to identify the battery capacity rating. This rating is based on 100% depth of discharge. | http://mptools.enersys.com/oem/
Charge_return_factor (%) | Charging equipment delivers a higher number of ampere hours (Ah) to the battery during the charge cycle than were discharged, which is referred to over-charge or equalization. This is a measure of how well the charger tailors its charge profile to the battery’s depth of discharge. The charge return factor varies as a function of charger type.
Total No. of e-Forklifts | A sum of all the quantities of Class I, II, and III e-forklifts provided in columns "No. of Class I: pre-2016", "No. of Class I: 2016 and later", "No. of Class II: pre-2016", "No. of Class II: 2016 and later", "No. of Class III: pre-2016", and "No. of Class III: 2016 and later".
kWh per charge cycle | This is a measure of the kWh per charge cycle.
kWh per charger per quarter | This is a measure of the quarterly kWh per charger.

## List (hidden)
Year | Quarter | Year+Quarter
2023 | 1 | 2023 Q1
2023 | 2 | 2023 Q2