## T1-Metals
Table 1 - Clean fill screening levels for province specific and background metals All concentrations in mg/kg
| Statewide | Province* Background / Clean Fill Value | [12 empty] | Note
Elements | Clean Fill Value | Basin and Range | Blue Mountains |  | Cascade Range | Coast Range | Deschutes-Columbia Plateau | High Lava Plains | Klamath Mountains | Owyhee Uplands |  | South Willamette Valley | Portland Basin
Antimony |  | 0.86 | 1.3 | d | 0.67 | 0.55 | 1.3 | 0.35 | 0.59 | 1.3 | d | 0.39 | 0.56 |  | a
Arsenic |  | 12 | 14 |  | 19 | 12 | 6.8 | 7.2 | 12 | 17 |  | 18 | 8.8 |  | a
Barium |  | 790 | 950 |  | 630 | 840 | 700 | 790 | 630 | 970 |  | 730 | 790 |  | a
Beryllium |  | 2.4 | 2.6 |  | 2.1 | 2.8 | 2.6 | 2.6 | 1.4 | 2 |  | 2.6 | 2 |  | a
Bismuth | 20 | [13 empty] | c
Cadmium |  | 0.81 | 0.69 |  | 0.54 | 0.54 | 0.4 | 0.78 | 0.52 | N/A |  | 1.6 | 0.63 |  | a
Chromium (total) |  | 100 | 190 |  | 200 | 240 | 170 | 140 | 890 | 120 |  | 100 | 76 |  | a
Cobalt | 43 | [13 empty] | b
Copper |  | 110 | 120 |  | 73 | 100 | 29 | 62 | 110 | 50 |  | 140 | 34 |  | a
Lead |  | 29 | 21 |  | 34 | 34 | 18 | 21 | 36 | 30 |  | 28 | 28 | ** | a
Lithium | 35 | [13 empty] | b
Manganese |  | 1600 | 1800 |  | 2100 | 2100 | 1300 | 1500 | 3000 | 1200 |  | 2900 | 1800 |  | a
Mercury |  | 0.28 | 1.4 |  | 0.24 | 0.11 | 0.04 | 0.06 | 0.17 | 0.75 |  | 0.07 | 0.23 |  | a
Molybdenum | 2.1 | [13 empty] | b
Nickel |  | 66 | 92 |  | 110 | 160 | 78 | 75 | 630 | 53 |  | 50 | 47 |  | a
Selenium |  | 0.41 | 0.93 |  | 0.52 | 1.5 | 0.46 | 0.54 | 0.8 | 0.49 |  | 0.68 | 0.71 |  | a
Silver |  | 0.42 | 0.51 |  | 0.17 | 0.41 | 0.82 | 0.68 | 0.16 | 2.2 |  | 0.33 | 0.82 |  | a
Strontium (stable) | 4700 | [13 empty] | b
Thallium |  | 0.22 | N/A |  | 2.8 | 5.4 | 4.6 | 0.21 | 0.31 | N/A |  | 5.7 | 5.2 |  | a
Tin (inorganic) | 50 | [13 empty] | c
Uranium | 5 | [13 empty] | c
Vanadium |  | 270 | 400 |  | 280 | 260 | 300 | 220 | 290 | 190 |  | 370 | 180 |  | a
Zinc |  | 130 | 160 |  | 170 | 140 | 130 | 140 | 140 | 120 |  | 200 | 180 |  | a
Notes:
a - Table 4, Development of Oregon Background Metals Concentrations in Soil, Technical Report, DEQ (2013), https://www.oregon.gov/deq/FilterDocs/DebORbackgroundMetal.pdf. Background concentrations (a or d), when available, are used for the clean fill value. When background concentrations are not available, risk screening values are used.
b - 95% Upper Prediction Limit calculated using USGS data for Oregon, Smith, D.B., Cannon, W.F., Woodruff, L.G., Solano, Federico, Kilburn, J.E., and Fey, D.L., 2013, Geochemical and mineralogical data for soils of the conterminous United States: U.S. Geological Survey Data Series 801, 19 p., http://pubs.usgs.gov/ds/801/
c - Table 1, Guidance for Ecological Risk Assessment, Level II Screening Level Values, DEQ (2001), https://www.oregon.gov/deq/FilterDocs/GuidanceEcologicalRisk.pdf. Only used if ecotoxicological benchmarks from Oak Ridge National Laboratory are not available.
d - Ecotoxicological screening benchmarks developed by Oak Ridge National Laboratory: https://www.lanl.gov/environment/protection/eco-risk-assessment.php
e - Regional Screening Levels, EPA (May 2018), Residential soil. http://www.epa.gov/reg3hwmd/risk/human/rb-concentration_table/index.htm
* - Province boundaries are presented in Figure 1.
** - The background concentration of lead for the Portland Basin appears to include anthropogenic influences (it is 79 mg/kg compared to no more than about 36 mg/kg in the rest of the state). Therefore, DEQ used the background lead concentration from the South Willamette Basin province as a background concentration for lead for the Portland Basin.
Last updated by Heather Kuoppamaki, DEQ-NWR, on June 17, 2019.

## T2-Organics and others
Table 2 - Clean fill screening levels for organics and other selected constituents All concentrations in mg/kg
Chemical Name | CAS | Clean Fill Value | Note
Acenaphthene | 83-32-9 | 0.25 | g
Acenaphthylene | 208-96-8 | 120 | g
Acephate | 30560-19-1 | 0.32 | b
Acetaldehyde | 75-07-0 | 0.031 | b
Acetochlor | 34256-82-1 | 17 | b
Acetone | 67-64-1 | 1.2 | g
Acetone Cyanohydrin | 75-86-5 | 2800000 | a
Acetonitrile | 75-05-8 | 1.6 | b
Acetophenone | 98-86-2 | 35 | b
Acetylaminofluorene, 2- | 53-96-3 | 0.0043 | b
Acrolein (Propenal) | 107-02-8 | 0.0005 | b
Acrylamide | 79-06-1 | 0.00066 | b
Acrylic Acid | 79-10-7 | 0.025 | b
Acrylonitrile | 107-13-1 | 0.00036 | d
Adiponitrile | 111-69-3 | 8500000 | a
Alachlor | 15972-60-8 | 0.052 | b
Aldicarb | 116-06-3 | 0.29 | b
Aldicarb Sulfone | 1646-88-4 | 0.26 | b
Aldrin | 309-00-2 | 0.023 | d
Allyl Alcohol | 107-18-6 | 0.0025 | b
Allyl Chloride | 107-05-1 | 0.014 | b
Aluminum Phosphide | 20859-73-8 | 31 | a
Ametryn | 834-12-8 | 9.6 | b
Aminobiphenyl, 4- | 92-67-1 | 0.0009 | b
Aminophenol, m- | 591-27-5 | 37 | b
Aminophenol, o- | 95-55-6 | 1.8 | b
Aminophenol, p- | 123-30-8 | 9 | b
Amitraz | 33089-61-1 | 160 | a
Ammonium Perchlorate | 7790-98-9 | 55 | a
Ammonium polyphosphate | 68333-79-9 | 3800000 | a
Ammonium Sulfamate | 7773-06-0 | 16000 | a
Amyl Alcohol, tert- | 75-85-4 | 0.078 | b
Aniline | 62-53-3 | 0.28 | b
Anthracene | 120-12-7 | 6.8 | g
Anthraquinone, 9,10- | 84-65-1 | 0.84 | b
Antimony Pentoxide | 1314-60-9 | 39 | a
Antimony Tetroxide | 1332-81-6 | 31 | a
Antimony Trioxide | 1309-64-4 | 280000 | a
Aroclor 1016 | 12674-11-2 | 1.1 | g
Aroclor 1221 | 11104-28-2 | 0.0048 | b
Aroclor 1232 | 11141-16-5 | 0.0048 | b
Aroclor 1242 | 53469-21-9 | 0.041 | g
Aroclor 1248 | 12672-29-6 | 0.0073 | g
Aroclor 1254 | 11097-69-1 | 0.041 | g
Aroclor 1260 | 11096-82-5 | 0.24 | a
Aroclor 5460 | 11126-42-4 | 35 | a
Arsenic III | 7440-38-2 | 10 | e
Arsine | 7784-42-1 | 0.27 | a
Asulam | 3337-71-1 | 11 | b
Atrazine | 1912-24-9 | 0.012 | b
Auramine | 492-80-8 | 0.037 | b
Avermectin B1 | 65195-55-3 | 25 | a
Azinphos-methyl | 86-50-0 | 1 | b
Azobenzene | 103-33-3 | 0.056 | b
Azodicarbonamide | 123-77-3 | 410 | b
Benfluralin | 1861-40-1 | 56 | b
Benomyl | 17804-35-2 | 51 | b
Bensulfuron-methyl | 83055-99-6 | 60 | b
Bentazon | 25057-89-0 | 7.2 | b
Benzaldehyde | 100-52-7 | 0.25 | b
Benzene | 71-43-2 | 0.023 | d
Benzenediamine-2-methyl sulfate, 1,4- | 6369-59-1 | 0.013 | b
Benzenethiol (thiophenol) | 108-98-5 | 0.66 | b
Benzidine | 92-87-5 | 3.8e-05 | d
Benzo(a)anthracene | 56-55-3 | 0.73 | g
Benzo(a)pyrene (BaP equivalents) | 50-32-8 | 0.11 | a
Benzo(b)fluoranthene | 205-99-2 | 1.1 | a
Benzo(g,h,i)perylene | 191-24-2 | 25 | g
Benzo(j)fluoranthene | 205-82-3 | 0.42 | a
Benzo(k)fluoranthene | 207-08-9 | 11 | a
Benzoic Acid | 65-85-0 | 1 | g
Benzotrichloride | 98-07-7 | 0.0004 | b
Benzyl Alcohol | 100-51-6 | 29 | b
Benzyl Chloride | 100-44-7 | 0.0059 | b
Bidrin (Dicrotophos) | 141-66-2 | 0.0084 | b
Bifenox | 42576-02-3 | 46 | b
Biphenthrin | 82657-04-3 | 950 | a
Biphenyl, 1,1'- | 92-52-4 | 0.52 | b
Bis(2-chloro-1-methylethyl) ether (Bis(2-chloroisopropyl) ether) | 108-60-1 | 16 | b
Bis(2-chloroethoxy)methane | 111-91-1 | 0.78 | b
Bis(2-chloroethyl)ether (dichloroethyl ether) | 111-44-4 | 0.00019 | d
Bis(2-ethylhexyl)phthalate (DEHP) | 117-81-7 | 0.02 | g
Bis(chloromethyl)ether | 542-88-1 | 1e-06 | b
Bisphenol A | 80-05-7 | 3200 | a
Boron And Borates Only | 7440-42-8 | 0.5 | e
Boron Trichloride | 10294-34-5 | 160000 | a
Boron Trifluoride | 7637-07-2 | 3100 | a
Bromate | 15541-45-4 | 0.051 | b
Bromine | 7726-95-6 | 10 | e
Bromo-2-chloroethane, 1- | 107-04-0 | 0.00013 | b
Bromo-3-fluorobenzene, 1- | 1073-06-9 | 0.28 | b
Bromo-4-fluorobenzene, 1- | 460-00-4 | 0.26 | b
Bromoaniline, 4- | 106-40-1 | 100 | e
Bromobenzene | 108-86-1 | 2.5 | b
Bromochloromethane | 74-97-5 | 1.3 | b
Bromodichloromethane | 75-27-4 | 0.002 | d
Bromoform (tribromomethane) | 75-25-2 | 0.046 | d
Bromomethane | 74-83-9 | 0.083 | d
Bromophos | 2104-96-3 | 9 | b
Bromopropane, 1- | 106-94-5 | 3.8 | b
Bromoxynil | 1689-84-5 | 0.031 | b
Bromoxynil Octanoate | 1689-99-2 | 0.13 | b
Butadiene, 1,3- | 106-99-0 | 0.00059 | b
Butanoic acid, 4-(2,4-dichlorophenoxy)- | 94-82-6 | 25 | b
Butanol, N- | 71-36-3 | 25 | b
Butyl alcohol, sec- | 78-92-2 | 300 | b
Butyl benzyl phthlate | 85-68-7 | 14 | b
Butylate | 2008-41-5 | 27 | b
Butylated hydroxyanisole | 25013-16-5 | 17 | b
Butylated hydroxytoluene | 128-37-0 | 6 | b
Butylbenzene, n- | 104-51-8 | 190 | b
Butylbenzene, sec- | 135-98-8 | 350 | b
Butylbenzene, tert- | 98-06-6 | 96 | b
Butylphthalyl Butylglycolate | 85-70-1 | 19000 | b
Cacodylic Acid | 75-60-5 | 6.6 | b
Calcium Cyanide | 592-01-8 | 78 | a
Calcium pyrophosphate | 7790-76-3 | 3800000 | a
Caprolactam | 105-60-2 | 150 | b
Captafol | 2425-06-1 | 0.043 | b
Captan | 133-06-2 | 1.3 | b
Carbaryl | 63-25-2 | 100 | b
Carbazole | 86-74-8 | 79 | g
Carbofuran | 1563-66-2 | 2.2 | b
Carbon Disulfide | 75-15-0 | 0.81 | g
Carbon Tetrachloride | 56-23-5 | 0.013 | d
Carbonyl Sulfide | 463-58-1 | 31 | b
Carbosulfan | 55285-14-8 | 72 | b
Carboxin | 5234-68-4 | 60 | b
Ceric oxide | 1306-38-3 | 1300000 | a
Chloral Hydrate | 302-17-0 | 24 | b
Chloramben | 133-90-4 | 4.2 | b
Chloranil | 118-75-2 | 0.009 | b
Chloraniline, 3- | 108-42-9 | 20 | e
Chlordane, alpha- | 5103-71-9 | 0.27 | g
Chlordane, gamma- | 5103-74-2 | 2.2 | g
Chlordane, technical | 57-74-9 | 0.91 | d
Chlordecone (Kepone) | 143-50-0 | 0.0072 | b
Chlorfenvinphos | 470-90-6 | 1.9 | b
Chlorimuron, Ethyl- | 90982-32-4 | 36 | b
Chlorine | 7782-50-5 | 0.0084 | b
Chlorine Dioxide | 10049-04-4 | 2300 | a
Chlorite (Sodium Salt) | 7758-19-2 | 2300 | a
Chloro-1,1-difluoroethane, 1- | 75-68-3 | 3100 | b
Chloro-1,3-butadiene, 2- (Chloroprene) | 126-99-8 | 0.00059 | b
Chloro-2-methylaniline HCl, 4- | 3165-93-3 | 0.009 | b
Chloro-2-methylaniline, 4- | 95-69-2 | 0.024 | b
Chloroacetaldehyde, 2- | 107-20-0 | 0.0035 | b
Chloroacetamide | 79-07-2 | 2 | e
Chloroacetophenone, 2- | 532-27-4 | 43000 | a
Chloroaniline, p- (4-Chloroaniline) | 106-47-8 | 0.0096 | b
Chlorobenzene | 108-90-7 | 2.4 | g
Chlorobenzene sulfonic acid, p- | 98-66-8 | 28 | b
Chlorobenzilate | 510-15-6 | 0.06 | b
Chlorobenzoic Acid, p- | 74-11-3 | 7.8 | b
Chlorobenzotrifluoride, 4- | 98-56-6 | 7.2 | b
Chlorobutane, 1- | 109-69-3 | 16 | b
Chlorodibromomethane (dibromochloromethane) | 124-48-1 | 0.0024 | d
Chlorodifluoromethane | 75-45-6 | 2600 | b
Chloroethanol, 2- | 107-07-3 | 4.9 | b
Chloroform | 67-66-3 | 0.0034 | d
Chloromethane | 74-87-3 | 2.2 | d
Chloromethyl Methyl Ether | 107-30-2 | 8.4e-05 | b
Chloronaphthalene, Beta- | 91-58-7 | 230 | b
Chloronitrobenzene, o- | 88-73-3 | 0.013 | b
Chloronitrobenzene, p- | 100-00-5 | 0.066 | b
Chlorophenol, 2- | 95-57-8 | 0.39 | g
Chlorophenol, 3- | 108-43-0 | 7 | e
Chlorophenol, 4- | 106-48-9 | 50 | e
Chloropicrin | 76-06-2 | 0.015 | b
Chlorothalonil | 1897-45-6 | 3 | b
Chlorotoluene, o- | 95-49-8 | 14 | b
Chlorotoluene, p- | 106-43-4 | 14 | b
Chlorozotocin | 54749-90-5 | 4.3e-06 | b
Chlorpropham | 101-21-3 | 38 | b
Chlorpyrifos | 2921-88-2 | 7.2 | b
Chlorpyrifos Methyl | 5598-13-0 | 32 | b
Chlorsulfuron | 64902-72-3 | 50 | b
Chlorthal-dimethyl | 1861-32-1 | 9 | b
Chlorthiophos | 60238-56-4 | 4.4 | b
Chromium (VI) | 18540-29-9 | 0.04 | b
Chrysene | 218-01-9 | 3.1 | g
Clofentezine | 74115-24-5 | 820 | a
Copper Cyanide | 544-92-3 | 390 | a
Cresol, m- (3-Methylphenol) | 108-39-4 | 0.69 | g
Cresol, o- (2-Methylphenol) | 95-48-7 | 0.67 | g
Cresol, p- | 106-44-5 | 90 | b
Cresol, p-chloro-m- | 59-50-7 | 100 | b
Cresols | 1319-77-3 | 78 | b
Crotonaldehyde, trans- | 123-73-9 | 0.00049 | b
Cumene | 98-82-8 | 96 | d
Cupferron | 135-20-6 | 0.037 | b
Cyanazine | 21725-46-2 | 0.0025 | b
Cyanogen | 460-19-5 | 78 | a
Cyanogen Bromide | 506-68-3 | 7000 | a
Cyanogen Chloride | 506-77-4 | 3900 | a
Cyclohexane | 110-82-7 | 780 | b
Cyclohexane, 1,2,3,4,5-pentabromo-6-chloro- | 87-84-3 | 0.96 | b
Cyclohexanone | 108-94-1 | 20 | b
Cyclohexene | 110-83-8 | 2.8 | b
Cyclohexylamine | 108-91-8 | 60 | b
Cyfluthrin | 68359-37-5 | 1600 | a
Cyhalothrin/karate | 68085-85-8 | 63 | a
Cyromazine | 66215-27-8 | 150 | b
Dalapon | 75-99-0 | 7.2 | b
Daminozide (Alar) | 1596-84-5 | 0.057 | b
Decabromodiphenyl ether, 2,2',3,3',4,4',5,5',6,6'- (BDE-209) | 1163-19-5 | 440 | a
Demeton | 8065-48-3 | 2.5 | a
Di(2-ethylhexyl)adipate | 103-23-1 | 280 | b
Diallate | 2303-16-4 | 0.048 | b
Diammonium phosphate | 7783-28-0 | 3800000 | a
Diazinon | 333-41-5 | 3.9 | b
Dibenz(a,h)anthracene | 53-70-3 | 0.11 | a
Dibenzo(a,e)pyrene | 192-65-4 | 0.042 | a
Dibenzofuran | 132-64-9 | 0.002 | e
Dibenzothiophene | 132-65-0 | 72 | b
Dibromo-3-chloropropane, 1,2- | 96-12-8 | 8.4e-06 | b
Dibromobenzene, 1,3- | 108-36-1 | 0.31 | b
Dibromobenzene, 1,4- | 106-37-6 | 7.2 | b
dibromoethane, 1,2- (EDB) | 106-93-4 | 0.00012 | d
Dibromomethane (Methylene Bromide) | 74-95-3 | 0.13 | b
Dibutyl phthalate (Di-n-butyl phthalate) | 84-74-2 | 0.011 | g
Dibutyltin Compounds | E1790660 | 19 | a
Dicalcium phosphate | 7757-93-9 | 3800000 | a
Dicamba | 1918-00-9 | 9 | b
Dichloro-2-butene, 1,4- | 764-41-0 | 4e-05 | b
Dichloro-2-butene, cis-1,4- | 1476-11-5 | 3.7e-05 | b
Dichloro-2-butene, trans-1,4- | 110-57-6 | 3.7e-05 | b
Dichloroacetic Acid | 79-43-6 | 0.019 | b
Dichloroaniline, 2,4- | 554-00-7 | 100 | e
Dichloroaniline, 3,4- | 95-76-1 | 10 | e
Dichlorobenzene, 1,2- | 95-50-1 | 0.92 | g
Dichlorobenzene, 1,3- | 541-76-1 | 0.74 | g
Dichlorobenzene, 1,4- | 106-46-7 | 0.057 | d
Dichlorobenzidine, 3,3'- | 91-94-1 | 0.17 | d
Dichlorobenzophenone, 4,4'- | 90-98-2 | 28 | b
Dichlorodifluoromethane (Freon-12) | 75-71-8 | 18 | b
Dichlorodiphenyldichloroethane, 4,4- (DDD) | 72-54-8 | 0.0063 | g
Dichlorodiphenyldichloroethene, 4,4- (DDE) | 72-55-9 | 0.01 | e
Dichlorodiphenyltrichloroethane, 4,4- (DDT) | 50-29-3 | 0.01 | e
Dichloroethane, 1,1- | 75-34-3 | 0.044 | d
Dichloroethane, 1,2- (EDC) | 107-06-2 | 0.0028 | d
Dichloroethylene, 1,1- | 75-35-4 | 6.7 | d
Dichloroethylene, 1,2- (mixture) |  | 2500 | e
Dichloroethylene, 1,2-cis- | 156-59-2 | 0.63 | d
Dichloroethylene, 1,2-trans- | 156-60-5 | 7 | d
Dichloromethane | 75-09-2 | 0.14 | d
Dichlorophenol, 2,4- | 120-83-2 | 1.4 | b
Dichlorophenol, 3,4- | 95-77-2 | 20 | e
Dichlorophenoxy Acetic Acid, 2,4- | 94-75-7 | 2.3 | d
Dichloropropane, 1,2- | 78-87-5 | 0.017 | b
Dichloropropane, 1,3- | 142-28-9 | 7.8 | b
Dichloropropanol, 2,3- | 616-23-9 | 0.78 | b
Dichloropropene, 1,3- | 542-75-6 | 0.01 | b
Dichlorvos | 62-73-7 | 0.0049 | b
Dicyclopentadiene | 77-73-6 | 0.13 | b
Dieldrin | 60-57-1 | 0.0045 | g
Diethanolamine | 111-42-2 | 0.49 | b
Diethyl phthalate | 84-66-2 | 100 | e
Diethylene Glycol Monobutyl Ether | 112-34-5 | 7.8 | b
Diethylene glycol monoethyl ether | 111-90-0 | 14 | b
Diethylformamide | 617-84-5 | 0.25 | b
Diethylstilbestrol | 56-53-1 | 0.0016 | a
Difenzoquat | 43222-48-6 | 5200 | a
Diflubenzuron | 35367-38-5 | 20 | b
Difluoroethane, 1,1- (DFE) | 75-37-6 | 1700 | b
Difluoropropane, 2,2- | 420-45-1 | 8400 | b
Dihydrosafrole | 94-58-6 | 0.011 | b
Diisopropyl ether (DIPE) | 108-20-3 | 22 | b
Diisopropyl Methylphosphonate | 1445-75-6 | 27 | b
Dimagnesium phosphate | 7782-75-4 | 3800000 | a
Dimethipin | 55290-64-7 | 5.8 | b
Dimethoate | 60-51-5 | 0.59 | b
Dimethoxybenzidine, 3,3'- | 119-90-4 | 0.0035 | b
Dimethyl methylphosphonate | 756-79-6 | 0.58 | b
Dimethyl phthalate | 131-11-3 | 10 | g
Dimethylamino azobenzene [p-] | 60-11-7 | 0.0013 | b
Dimethylaniline HCl, 2,4- | 21436-96-4 | 0.0072 | b
Dimethylaniline, 2,4- | 95-68-1 | 0.013 | b
Dimethylaniline, N,N- | 121-69-7 | 0.054 | b
Dimethylbenz(a)anthracene, 7,12- | 57-97-6 | 0.00046 | a
Dimethylbenzidine, 3,3'- | 119-93-7 | 0.0026 | b
Dimethylformamide | 68-12-2 | 0.72 | b
Dimethylhydrazine, 1,1- | 57-14-7 | 5.6e-05 | b
Dimethylhydrazine, 1,2- | 540-73-8 | 3.9e-07 | b
Dimethylphenol, 2,4- | 105-67-9 | 20 | e
Dimethylphenol, 2,6- | 576-26-1 | 0.78 | b
Dimethylphenol, 3,4- | 95-65-8 | 1.3 | b
Dimethylterephthalate | 120-61-6 | 29 | b
Dimethylvinylchloride | 513-37-1 | 0.0066 | b
Di-n-hexylphthalate | 84-75-3 | 3100 | e
Dinitrobenzene, 1,2- | 528-29-0 | 0.11 | b
Dinitrobenzene, 1,3- | 99-65-0 | 0.072 | g
Dinitrobenzene, 1,4- | 100-25-4 | 0.11 | b
Dinitro-o-cresol, 4,6- | 534-52-1 | 0.16 | b
Dinitro-o-cyclohexyl Phenol, 4,6- | 131-89-5 | 46 | b
Dinitrophenol, 2,4- | 51-28-5 | 2.6 | b
Dinitrotoluene Mixture, 2,4/2,6- | E1615210 | 0.009 | b
Dinitrotoluene, 2,4- | 121-14-2 | 0.019 | b
Dinitrotoluene, 2,6- | 606-20-2 | 0.0089 | d
Dinitrotoluene, 2-Amino-4,6- | 35572-78-2 | 1.8 | b
Dinitrotoluene, 4-Amino-2,6- | 19406-51-0 | 1.8 | b
Dinitrotoluene, Technical grade | 25321-14-6 | 0.0084 | b
Dinoseb | 88-85-7 | 7.8 | b
Di-N-propylnitrosamine (N-nitrosodi-N- propylamine) | 621-64-7 | 0.00094 | d
Dioxane, 1,4- | 123-91-1 | 0.0023 | d
Diphenamid | 957-51-7 | 310 | b
Diphenyl Ether | 101-84-8 | 0.2 | b
Diphenyl Sulfone | 127-63-9 | 2.2 | b
Diphenylamine | 122-39-4 | 10 | g
Diphenylhydrazine, 1,2- | 122-66-7 | 0.015 | b
Dipotassium phosphate | 7758-11-4 | 3800000 | a
Diquat | 85-00-7 | 50 | b
Direct Black 38 | 1937-37-7 | 0.076 | a
Direct Blue 6 | 2602-46-2 | 0.073 | a
Direct Brown 95 | 16071-86-6 | 0.081 | a
Disodium phosphate | 7558-79-4 | 3800000 | a
Disulfoton | 298-04-4 | 0.056 | b
Dithiane, 1,4- | 505-29-3 | 5.8 | b
Diuron | 330-54-1 | 0.9 | b
Dodine | 2439-10-3 | 130 | b
Endosulfan, (alpha-beta) |  | 0.64 | g
Endothall | 145-73-3 | 5.5 | b
Endrin | 72-20-8 | 0.0014 | g
Epichlorohydrin | 106-89-8 | 0.027 | b
Epoxybutane, 1,2- | 106-88-7 | 0.55 | b
EPTC | 759-94-4 | 24 | b
Ethanol | 64-17-5 | 4000 | e
Ethanol, 2-(2-methoxyethoxy)- | 111-77-3 | 9.6 | b
Ethephon | 16672-87-0 | 1.3 | b
Ethion | 563-12-2 | 0.51 | b
Ethoxyethanol Acetate, 2- | 111-15-9 | 1.5 | b
Ethoxyethanol, 2- | 110-80-5 | 4.1 | b
Ethyl Acetate | 141-78-6 | 1.9 | b
Ethyl Acrylate | 140-88-5 | 0.19 | b
Ethyl Chloride (Chloroethane) | 75-00-3 | 310 | d
Ethyl Ether (Diethyl ether) | 60-29-7 | 53 | b
Ethyl Methacrylate | 97-63-2 | 9 | b
Ethylbenzene | 100-41-4 | 0.22 | d
Ethylene Cyanohydrin | 109-78-4 | 17 | b
Ethylene Diamine | 107-15-3 | 25 | b
Ethylene Glycol | 107-21-1 | 490 | b
Ethylene Glycol Monobutyl Ether | 111-76-2 | 25 | b
Ethylene Oxide | 75-21-8 | 8.4e-06 | b
Ethylene Thiourea | 96-45-7 | 0.022 | b
Ethyleneimine | 151-56-4 | 3.1e-06 | b
Ethylphthalyl Ethyl Glycolate | 84-72-0 | 7800 | b
Ethyl-p-nitrophenyl phosphonate (EPN) | 2104-64-5 | 0.17 | b
Fenamiphos | 22224-92-6 | 0.0002 | e
Fenpropathrin | 39515-41-8 | 170 | b
Fenvalerate | 51630-58-1 | 1600 | a
Fluometuron | 2164-17-2 | 11 | b
Fluoranthene | 206-44-0 | 10 | g
Fluorene | 86-73-7 | 3.7 | g
Fluoride | 16984-48-8 | 3100 | a
Fluorine (Soluble Fluoride) | 7782-41-4 | 30 | e
Fluridone | 59756-60-4 | 5100 | a
Flurprimidol | 56425-91-3 | 190 | b
Flusilazole | 85509-19-9 | 130 | a
Flutolanil | 66332-96-5 | 2500 | b
Fluvalinate | 69409-94-5 | 630 | a
Folpet | 133-07-3 | 23 | b
Fomesafen | 72178-02-0 | 9.6 | b
Fonofos | 944-22-9 | 2.8 | b
Formaldehyde | 50-00-0 | 0.002 | d
Formic Acid | 64-18-6 | 0.0078 | b
Fosetyl-AL | 39148-24-8 | 40000 | b
Furan | 110-00-9 | 0.44 | b
Furazolidone | 67-45-8 | 0.0023 | b
Furfural | 98-01-1 | 0.49 | b
Furium | 531-82-8 | 0.0041 | b
Furmecyclox | 60568-05-0 | 0.072 | b
Generic Diesel/Heating Oil |  | 1100 | c
Generic Gasoline |  | 31 | d
Generic Mineral/Insulating Oil |  | 2800 | c
Glufosinate, Ammonium | 77182-82-2 | 1.6 | b
Glutaraldehyde | 111-30-8 | 24 | b
Glycidyl | 765-34-4 | 0.02 | b
Glyphosate | 1071-83-6 | 530 | b
Guanidine | 113-00-8 | 2.7 | b
Guanidine Chloride | 50-01-1 | 1300 | a
Guanidine Nitrate | 506-93-4 | 9 | b
Haloxyfop, Methyl | 69806-40-2 | 0.5 | b
Heptachlor | 76-44-8 | 0.017 | d
Heptachlor Epoxide | 1024-57-3 | 0.0042 | d
Heptachlorobiphenyl, 2,3,3',4,4',5,5'- (PCB 189) | 39635-31-9 | 0.13 | a
Heptanal, n- | 111-71-7 | 0.084 | b
Heptane, N- | 142-82-5 | 1 | e
Hexabromobenzene | 87-82-1 | 14 | b
Hexabromodiphenyl ether, 2,2',4,4',5,5'- (BDE-153) | 68631-49-2 | 13 | a
Hexachlorobenzene | 118-74-1 | 0.018 | d
Hexachlorobiphenyl, 2,3,3',4,4',5- (PCB 156) | 38380-08-4 | 0.1 | b
Hexachlorobiphenyl, 2,3,3',4,4',5'- (PCB 157) | 69782-90-7 | 0.1 | b
Hexachlorobiphenyl, 2,3',4,4',5,5'- (PCB 167) | 52663-72-6 | 0.1 | b
Hexachlorobiphenyl, 3,3',4,4',5,5'- (PCB 169) | 32774-16-6 | 0.0001 | b
Hexachlorobutadiene | 87-68-3 | 0.016 | b
Hexachlorocyclohexane, (technical-BHC) | 608-73-1 | 0.009 | b
Hexachlorocyclohexane, alpha- (alpha-HCH or alpha-BHC) | 319-84-6 | 0.0063 | d
Hexachlorocyclohexane, Beta- (beta-BHC) | 319-85-7 | 0.009 | b
Hexachlorocyclohexane, gamma- (gamma-BHC or Lindane) | 58-89-9 | 0.0095 | g
Hexachlorocyclopentadiene | 77-47-4 | 0.078 | b
Hexachlorodibenzo-p-dioxin, Mixture | 0 | 0.0001 | a
Hexachloroethane | 67-72-1 | 0.022 | d
Hexachlorophene | 70-30-4 | 19 | a
Hexahydro-1,3,5-trinitro-1,3,5-triazine (RDX) | 121-82-4 | 0.016 | b
Hexamethylene Diisocyanate, 1,6- | 822-06-0 | 0.013 | b
Hexamethylphosphoramide | 680-31-9 | 0.11 | b
Hexane, N- | 110-54-3 | 600 | b
Hexanedioic Acid | 124-04-9 | 590 | b
Hexanone, 2- | 591-78-6 | 0.36 | g
Hexazinone | 51235-04-2 | 18 | b
Hexythiazox | 78587-05-0 | 30 | b
Hydramethylnon | 67485-29-4 | 1100 | a
Hydrazine | 302-01-2 | 1.3e-05 | b
Hydrazine Sulfate | 10034-93-2 | 0.23 | a
Hydrogen Chloride | 7647-01-0 | 28000000 | a
Hydrogen Cyanide | 74-90-8 | 0.88 | d
Hydrogen Fluoride | 7664-39-3 | 3100 | a
Hydrogen Sulfide | 7783-06-4 | 2800000 | a
Hydroquinone | 123-31-9 | 0.052 | b
Imazalil | 35554-44-0 | 0.9 | b
Imazaquin | 81335-37-7 | 1400 | b
Imazethapyr | 81335-77-5 | 2500 | b
Indeno[1,2,3-cd]pyrene | 193-39-5 | 1.1 | a
Iodine | 7553-56-2 | 4 | e
Iprodione | 36734-19-7 | 13 | b
Isobutyl Alcohol | 78-83-1 | 72 | b
Isophorone | 78-59-1 | 1.6 | b
Isopropalin | 33820-53-0 | 55 | b
Isopropanol | 67-63-0 | 5 | b
Isopropyl Methyl Phosphonic Acid | 1832-54-8 | 26 | b
Isoxaben | 82558-50-7 | 120 | b
JP-7 | E1737665 | 430000000 | a
Lactofen | 77501-63-4 | 280 | b
Lactonitrile | 78-97-7 | 0.049 | b
Lead acetate | 301-04-2 | 0.11 | b
Lead Phosphate | 7446-27-7 | 82 | a
Lead subacetate | 1335-32-6 | 0.12 | b
Lewisite | 541-25-3 | 0.0023 | b
Linuron | 330-55-2 | 6.6 | b
Lithium Perchlorate | 7791-03-9 | 55 | a
Malathion | 121-75-5 | 6 | b
Maleic Anhydride | 108-31-6 | 23 | b
Maleic Hydrazide | 123-33-1 | 130 | b
Malononitrile | 109-77-3 | 0.025 | b
Mancozeb | 8018-01-7 | 46 | b
Maneb | 12427-38-2 | 8.4 | b
MCPA ((4-chloro-2-methylphenoxy)acetic acid) | 94-74-6 | 0.097 | d
MCPB | 94-81-5 | 1.6 | b
MCPP | 93-65-2 | 0.28 | b
Mephosfolan | 950-10-7 | 0.16 | b
Mepiquat Chloride | 24307-26-4 | 12 | b
Mercaptobenzothiazole, 2- | 149-30-4 | 1.1 | b
Mercuric Chloride (and other Mercury salts) | 7487-94-7 | 23 | a
Mercury (methyl) | 22967-92-6 | 0.0002 | e
Merphos | 150-50-5 | 2.3 | a
Merphos Oxide | 78-48-8 | 0.084 | b
Metalaxyl | 57837-19-1 | 20 | b
Methacrylonitrile | 126-98-7 | 0.026 | b
Methamidophos | 10265-92-6 | 0.013 | b
Methanol | 67-56-1 | 250 | b
Methidathion | 950-37-8 | 0.43 | b
Methomyl | 16752-77-5 | 6.6 | b
Methoxy-5-nitroaniline, 2- | 99-59-2 | 0.032 | b
Methoxychlor | 72-43-5 | 5.1 | g
Methoxyethanol Acetate, 2- | 110-49-6 | 0.025 | b
Methoxyethanol, 2- | 109-86-4 | 0.35 | b
Methyl Acetate | 79-20-9 | 250 | b
Methyl Acrylate | 96-33-3 | 0.53 | b
Methyl Ethyl Ketone (2-Butanone) | 78-93-3 | 72 | b
Methyl Hydrazine | 60-34-4 | 7.8e-05 | b
Methyl Iodide | 74-88-4 | 0.038 | g
Methyl Isobutyl Ketone (4-methyl-2-pentanone) | 108-10-1 | 9.7 | g
Methyl Isocyanate | 624-83-9 | 0.035 | b
Methyl Methacrylate | 80-62-6 | 18 | b
Methyl Methanesulfonate | 66-27-3 | 0.0096 | b
Methyl Parathion | 298-00-0 | 0.44 | b
Methyl Phosphonic Acid | 993-13-5 | 14 | b
Methyl Styrene (Mixed Isomers) | 25013-15-4 | 2.3 | b
Methyl tert-Butyl Ether (MTBE) | 1634-04-4 | 0.11 | d
Methyl-1,4-benzenediamine dihydrochloride, 2- | 615-45-2 | 0.22 | b
Methyl-2-Pentanol, 4- | 108-11-2 | 84 | b
Methyl-5-nitroaniline, 2- (5-Nitro-o-toluidine) | 99-55-8 | 0.28 | b
Methylaniline Hydrochloride, 2- | 636-21-5 | 0.016 | b
Methylarsonic acid | 124-58-3 | 3.5 | b
Methylbenzene,1-4-diamine monohydrochloride, 2- | 74612-12-7 | 13 | a
Methylbenzene-1,4-diamine sulfate, 2- | 615-50-9 | 5.4 | a
Methylcholanthrene, 3- | 56-49-5 | 0.0055 | a
Methylene-bis(2-chloroaniline), 4,4'- | 101-14-4 | 0.11 | b
Methylene-bis(N,N-dimethyl) Aniline, 4,4'- | 101-61-1 | 0.16 | b
Methylenebisbenzenamine, 4,4'- | 101-77-9 | 0.013 | b
Methylenediphenyl Diisocyanate | 101-68-8 | 850000 | a
Methylnaphthalene, 1- | 90-12-0 | 0.36 | b
Methylnaphthalene, 2- | 91-57-6 | 11 | b
Methyl-N-nitro-N-nitrosoguanidine, N- | 70-25-7 | 0.00019 | b
Methylstyrene, Alpha- | 98-83-9 | 72 | b
Metolachlor | 51218-45-2 | 190 | b
Metribuzin | 21087-64-9 | 9 | b
Metsulfuron-methyl | 74223-64-6 | 110 | b
Mineral oils | 8012-95-1 | 140000 | b
Mirex | 2385-85-5 | 0.036 | a
Molinate | 2212-67-1 | 1 | b
Monoaluminum phosphate | 13530-50-2 | 3800000 | a
Monoammonium phosphate | 7722-76-1 | 3800000 | a
Monocalcium phosphate | 7758-23-8 | 3800000 | a
Monochloramine | 10599-90-3 | 7800 | a
Monomagnesium phosphate | 7757-86-0 | 3800000 | a
Monomethylaniline | 100-61-8 | 0.84 | b
Monopotassium phosphate | 7778-77-0 | 3800000 | a
Monosodium phosphate | 7558-80-7 | 3800000 | a
Myclobutanil | 88671-89-0 | 340 | b
N,N'-Diphenyl-1,4-benzenediamine | 74-31-7 | 19 | a
Naled | 300-76-5 | 1.1 | b
Naphtha, High Flash Aromatic (HFAN) | 64742-95-6 | 2300 | a
Naphthalene | 91-20-3 | 0.077 | d
Naphthylamine, 2- | 91-59-8 | 0.012 | b
Napropamide | 15299-99-7 | 780 | b
Nickel Acetate | 373-02-4 | 2.7 | b
Nickel Carbonate | 3333-67-3 | 670 | a
Nickel Carbonyl | 13463-39-3 | 820 | a
Nickel Hydroxide | 12054-48-7 | 820 | a
Nickel Oxide | 1313-99-1 | 840 | a
Nickel Refinery Dust | E715532 | 820 | a
Nickel Subsulfide | 12035-72-2 | 0.41 | a
Nickelocene | 1271-28-9 | 670 | a
Nitrate | 14797-55-8 | 130000 | a
Nitrite | 14797-65-0 | 7800 | a
Nitroaniline, 2- | 88-74-4 | 4.8 | b
Nitroaniline, 3- | 99-09-2 | 70 | e
Nitroaniline, 4- | 100-01-6 | 0.096 | b
Nitrobenzene | 98-95-3 | 0.0055 | b
Nitrocellulose | 9004-70-0 | 780000 | b
Nitrofurantoin | 67-20-9 | 37 | b
Nitrofurazone | 59-87-0 | 0.0032 | b
Nitroglycerin | 55-63-0 | 0.051 | b
Nitroguanidine | 556-88-7 | 29 | b
Nitromethane | 75-52-5 | 0.0084 | b
Nitrophenol, 4- | 100-02-7 | 7 | e
Nitropropane, 2- | 79-46-9 | 3.2e-05 | b
Nitropyrene, 4- | 57835-92-4 | 0.2 | b
Nitrosodiethanolamine, N- | 1116-54-7 | 0.00034 | b
Nitrosodiethylamine, N- | 55-18-5 | 3.7e-06 | b
Nitrosodimethylamine, N- | 62-75-9 | 1.6e-06 | b
Nitroso-di-N-butylamine, N- | 924-16-3 | 0.00033 | b
Nitrosodiphenylamine, N- (Diphenylnitrosamine) | 86-30-6 | 10 | d
Nitrosomethylethylamine, N- | 10595-95-6 | 1.2e-05 | b
Nitrosomorpholine [N-] | 59-89-2 | 0.00017 | b
Nitroso-N-ethylurea, N- | 759-73-9 | 1.3e-05 | b
Nitroso-N-methylurea, N- | 684-93-5 | 2.8e-06 | b
Nitrosopiperidine [N-] | 100-75-4 | 0.00026 | b
Nitrosopyrrolidine, N- | 930-55-2 | 0.00084 | b
Nitrotoluene, m- | 99-08-1 | 0.096 | b
Nitrotoluene, o- | 88-72-2 | 0.018 | b
Nitrotoluene, p- | 99-99-0 | 0.24 | b
Nonane, n- | 111-84-2 | 4.5 | b
Norflurazon | 27314-13-2 | 110 | b
Octabromodiphenyl Ether | 32536-52-0 | 190 | a
Octahydro-1,3,5,7-tetranitro-1,3,5,7-tetrazocine (HMX) | 2691-41-0 | 16 | g
Octamethylpyrophosphoramide | 152-16-9 | 0.58 | b
Octyl Phthalate, di-N- | 117-84-0 | 0.91 | g
Oryzalin | 19044-88-3 | 0.9 | b
Oxadiazon | 19666-30-9 | 29 | b
Oxamyl | 23135-22-0 | 6.6 | b
Oxyfluorfen | 42874-03-3 | 2.6 | b
Paclobutrazol | 76738-62-0 | 28 | b
PAHs - High Molecular Weight | 0 | 1.1 | f
PAHs - Low Molecular Weight | 0 | 29 | f
Paraquat Dichloride | 1910-42-5 | 72 | b
Parathion | 56-38-2 | 26 | b
Pebulate | 1114-71-2 | 27 | b
Pendimethalin | 40487-42-1 | 960 | b
Pentabromodiphenyl Ether | 32534-81-9 | 100 | b
Pentabromodiphenyl ether, 2,2',4,4',5- (BDE-99) | 60348-60-9 | 5.2 | b
Pentachlorobenzene | 608-93-5 | 1.4 | b
Pentachlorobiphenyl, 2,3,3',4,4'- (PCB 105) | 32598-14-4 | 0.06 | b
Pentachlorobiphenyl, 2,3,4,4',5- (PCB 114) | 74472-37-0 | 0.06 | b
Pentachlorobiphenyl, 2,3',4,4',5- (PCB 118) | 31508-00-6 | 0.06 | b
Pentachlorobiphenyl, 2',3,4,4',5- (PCB 123) | 65510-44-3 | 0.06 | b
Pentachlorobiphenyl, 3,3',4,4',5- (PCB 126) | 57465-28-8 | 1.8e-05 | b
Pentachloroethane | 76-01-7 | 0.019 | b
Pentachloronitrobenzene | 82-68-8 | 0.09 | b
Pentachlorophenol | 87-86-5 | 0.066 | d
Pentaerythritol tetranitrate (PETN) | 78-11-5 | 1.7 | b
Pentane, n- | 109-66-0 | 600 | b
Perchlorate and perchlorate salts | 14797-73-0 | 55 | a
Perfluorobutane sulfonic acid (PFBS) | 375-73-5 | 7.8 | b
Perfluorobutanesulfonate | 45187-15-3 | 7.8 | b
Permethrin | 52645-53-1 | 3200 | a
Phenacetin | 62-44-2 | 0.58 | b
Phenanthrene | 85-01-8 | 5.5 | g
Phenmedipham | 13684-63-4 | 1300 | b
Phenol | 108-95-2 | 0.79 | g
Phenol, 2-(1-methylethoxy)-, methylcarbamate | 114-26-1 | 1.5 | b
Phenothiazine | 92-84-2 | 0.84 | b
Phenyl Isothiocyanate | 103-72-0 | 0.1 | b
Phenylenediamine, m- | 108-45-2 | 1.9 | b
Phenylenediamine, o- | 95-54-5 | 0.01 | b
Phenylenediamine, p- | 106-50-3 | 0.32 | b
Phenylmercuric Acetate | 62-38-4 | 0.03 | b
Phenylphenol, 2- | 90-43-7 | 25 | b
Phorate | 298-02-2 | 0.2 | b
Phosgene | 75-44-5 | 0.31 | a
Phosmet | 732-11-6 | 4.9 | b
Phosphine | 7803-51-2 | 23 | a
Phosphoric Acid | 7664-38-2 | 3000000 | a
Phosphorus, White | 7723-14-0 | 0.09 | b
Phthalic Acid, P- | 100-21-0 | 410 | b
Phthalic Anhydride | 85-44-9 | 510 | b
Picloram | 1918-02-1 | 23 | b
Picramic Acid (2-Amino-4,6-dinitrophenol) | 96-91-3 | 0.078 | b
Picric Acid (2,4,6-Trinitrophenol) | 88-89-1 | 5 | b
Pirimiphos, Methyl | 29232-93-7 | 0.049 | b
Polybrominated biphenyls | 59536-65-1 | 0.018 | a
Polychlorinated biphenyls (Total PCBs) |  | 0.23 | c
Polymeric Methylene Diphenyl Diisocyanate (PMDI) | 9016-87-9 | 850000 | a
Polyphosphoric acid | 8017-16-1 | 3800000 | a
Potassium Cyanide | 151-50-8 | 160 | a
Potassium Perchlorate | 7778-74-7 | 55 | a
Potassium Perfluorobutane Sulfonate | 29420-49-3 | 1300 | a
Potassium Silver Cyanide | 506-61-6 | 390 | a
Potassium tripolyphosphate | 13845-36-8 | 3800000 | a
Prochloraz | 67747-09-5 | 0.11 | b
Profluralin | 26399-36-0 | 96 | b
Prometon | 1610-18-0 | 7.2 | b
Prometryn | 7287-19-6 | 54 | b
Propachlor | 1918-16-7 | 9 | b
Propanil | 709-98-8 | 2.7 | b
Propargite | 2312-35-8 | 0.66 | b
Propargyl Alcohol | 107-19-7 | 0.49 | b
Propazine | 139-40-2 | 18 | b
Propham | 122-42-9 | 13 | b
Propiconazole | 60207-90-1 | 320 | b
Propionaldehyde | 123-38-6 | 0.2 | b
Propyl benzene | 103-65-1 | 72 | b
Propylene | 115-07-1 | 360 | b
Propylene Glycol | 57-55-6 | 4900 | b
Propylene Glycol Dinitrate | 6423-43-4 | 390000 | a
Propylene Glycol Monomethyl Ether | 107-98-2 | 39 | b
Propylene Oxide | 75-56-9 | 0.0034 | b
Propyzamide | 23950-58-5 | 72 | b
Pyrene | 129-00-0 | 10 | g
Pyridine | 110-86-1 | 0.41 | b
Quinalphos | 13593-03-8 | 2.6 | b
Quinoline | 91-22-5 | 0.0047 | b
Quizalofop-ethyl | 76578-14-8 | 110 | b
Refractory Ceramic Fibers | E715557 | 43000000 | a
Resmethrin | 10453-86-8 | 1900 | a
Ronnel | 299-84-3 | 220 | b
Rotenone | 83-79-4 | 250 | a
Safrole | 94-59-7 | 0.0035 | b
Selenious Acid | 7783-00-8 | 390 | a
Selenium Sulfide | 7446-34-6 | 390 | a
Sethoxydim | 74051-80-2 | 840 | b
Silica (crystalline, respirable) | 7631-86-9 | 4300000 | a
Silver Cyanide | 506-64-9 | 7800 | a
Simazine | 122-34-9 | 0.018 | b
Sodium acid pyrophosphate | 7758-16-9 | 3800000 | a
Sodium Acifluorfen | 62476-59-9 | 130 | b
Sodium aluminum phosphate (acidic) | 7785-88-8 | 3800000 | a
Sodium aluminum phosphate (anhydrous) | 10279-59-1 | 3800000 | a
Sodium aluminum phosphate (tetrahydrate) | 10305-76-7 | 3800000 | a
Sodium Azide | 26628-22-8 | 310 | a
Sodium Cyanide | 143-33-9 | 78 | a
Sodium Diethyldithiocarbamate | 148-18-5 | 0.011 | b
Sodium Fluoride | 7681-49-4 | 3900 | a
Sodium Fluoroacetate | 62-74-8 | 0.0049 | b
Sodium hexametaphosphate | 10124-56-8 | 3800000 | a
Sodium Metavanadate | 13718-26-8 | 78 | a
Sodium Perchlorate | 7601-89-0 | 55 | a
Sodium polyphosphate | 68915-31-1 | 3800000 | a
Sodium trimetaphosphate | 7785-84-4 | 3800000 | a
Sodium tripolyphosphate | 7758-29-4 | 3800000 | a
Sodium Tungstate | 13472-45-2 | 63 | a
Sodium Tungstate Dihydrate | 10213-10-2 | 63 | a
Stirofos (Tetrachlorovinphos) | 961-11-5 | 0.49 | b
Strychnine | 57-24-9 | 3.9 | b
Styrene | 100-42-5 | 1.2 | g
Styrene-Acrylonitrile (SAN) Trimer |  | 190 | a
Sulfolane | 126-33-0 | 0.26 | b
Sulfonylbis(4-chlorobenzene), 1,1'- | 80-07-9 | 3.9 | b
Sulfur Trioxide | 7446-11-9 | 1400000 | a
Sulfuric Acid | 7664-93-9 | 1400000 | a
Sulfurous acid, 2-chloroethyl 2-[4-(1,1-dimethylethyl)phenoxy]-1-methylethyl ester | 140-57-8 | 0.9 | b
Tebuthiuron | 34014-18-1 | 23 | b
Temephos | 3383-96-8 | 1300 | a
Terbacil | 5902-51-2 | 4.5 | b
Terbufos | 13071-79-9 | 0.031 | b
Terbutryn | 886-50-0 | 1.1 | b
Tetrabromodiphenyl ether, 2,2',4,4'- (BDE-47) | 5436-43-1 | 3.2 | b
Tetrachloroaniline, 2,3,5,6- | 3481-20-7 | 20 | e
Tetrachlorobenzene, 1,2,3,4- | 634-66-2 | 10 | e
Tetrachlorobenzene, 1,2,4,5- | 95-94-3 | 0.47 | b
Tetrachlorobiphenyl, 3,3',4,4'- (PCB 77) | 32598-13-3 | 0.038 | a
Tetrachlorobiphenyl, 3,4,4',5- (PCB 81) | 70362-50-4 | 0.0037 | b
Tetrachlorodibenzodioxin (TCDD), 2,3,7,8- (dioxin) | 1746-01-6 | 2.9e-07 | g
Tetrachloroethane, 1,1,1,2- | 630-20-6 | 0.013 | b
Tetrachloroethane, 1,1,2,2- | 79-34-5 | 0.0018 | b
Tetrachloroethylene (PCE) | 127-18-4 | 0.18 | g
Tetrachlorophenol, 2,3,4,6- | 58-90-2 | 11 | b
Tetrachlorotoluene, p- alpha, alpha, alpha- | 5216-25-1 | 0.00027 | b
Tetraethyl Dithiopyrophosphate | 3689-24-5 | 0.31 | b
Tetraethyl lead | 78-00-2 | 0.00028 | b
Tetrafluoroethane, 1,1,1,2- | 811-97-2 | 5600 | b
Tetrahydrofuran | 109-99-9 | 45 | b
Tetrapotassium phosphate | 7320-34-5 | 3800000 | a
Tetrasodium pyrophosphate | 7722-88-5 | 3800000 | a
Tetryl (Trinitrophenylmethylnitramine) | 479-45-8 | 1.5 | g
Thallic Oxide | 1314-32-5 | 1.6 | a
Thallium (I) Nitrate | 10102-45-1 | 0.78 | a
Thallium (Soluble Salts) | 7440-28-0 | 0.78 | a
Thallium Acetate | 563-68-8 | 0.0025 | b
Thallium Carbonate | 6533-73-9 | 0.005 | b
Thallium Chloride | 7791-12-0 | 0.78 | a
Thallium Selenite | 12039-52-0 | 0.78 | a
Thallium Sulfate | 7446-18-6 | 1.6 | a
Thifensulfuron-methyl | 79277-27-3 | 16 | b
Thiobencarb | 28249-77-6 | 33 | b
Thiocyanates | E1790664 | 16 | a
Thiocyanic Acid | 463-56-9 | 16 | a
Thiocyanomethylthio benzothiazole, 2- (TCMTB) | 21564-17-0 | 200 | b
Thiodiglycol | 111-48-8 | 17 | b
Thiofanox | 39196-18-4 | 0.11 | b
Thiophanate, Methyl | 23564-05-8 | 0.34 | b
Thiram | 137-26-8 | 25 | b
Titanium Tetrachloride | 7550-45-0 | 140000 | a
Toluene | 108-88-3 | 23 | g
Toluene-2,4-diisocyanate | 584-84-9 | 0.015 | b
Toluene-2,5-diamine | 95-70-5 | 0.0078 | b
Toluene-2,6-diisocyanate | 91-08-7 | 0.016 | b
Toluic Acid, p- | 99-94-5 | 1.4 | b
Toluidine, o- (Methylaniline, 2-) | 95-53-4 | 0.12 | b
Toluidine, p- | 106-49-0 | 0.066 | b
Total Petroleum Hydrocarbons (Aliphatic High) | E1790670 | 140000 | b
Total Petroleum Hydrocarbons (Aliphatic Low) | E1790666 | 520 | a
Total Petroleum Hydrocarbons (Aliphatic Medium) | E1790668 | 90 | b
Total Petroleum Hydrocarbons (Aromatic High) | E1790676 | 2500 | a
Total Petroleum Hydrocarbons (Aromatic Low) | E1790672 | 1 | b
Total Petroleum Hydrocarbons (Aromatic Medium) | E1790674 | 1.4 | b
Toxaphene | 8001-35-2 | 0.36 | d
Tralomethrin | 66841-25-6 | 470 | a
Triacetin | 102-76-1 | 27000 | b
Triadimefon | 43121-43-3 | 30 | b
Triallate | 2303-17-5 | 0.06 | b
Trialuminum sodium tetra decahydrogenoctaorthophosphate (dihydrate) | 15136-87-5 | 3800000 | a
Triasulfuron | 82097-50-5 | 13 | b
Tribenuron-methyl | 101200-48-0 | 3.7 | b
Tribromobenzene, 1,2,4- | 615-54-3 | 3.8 | b
Tribromophenol, 2,4,6- | 118-79-6 | 13 | b
Tributyl Phosphate | 126-73-8 | 1.5 | b
Tributyltin Compounds | E1790678 | 19 | a
Tributyltin oxide (TBTO) | 56-35-9 | 19 | a
Tricalcium phosphate | 7758-87-4 | 3800000 | a
Trichloro-1,2,2-trifluoroethane, 1,1,2- (Freon 113) | 76-13-1 | 1600 | b
Trichloroacetic Acid | 76-03-9 | 0.013 | b
Trichloroaniline HCl, 2,4,6- | 33663-50-2 | 0.44 | b
Trichloroaniline, 2,4,5- | 636-30-6 | 20 | e
Trichloroaniline, 2,4,6- | 634-93-5 | 0.22 | b
Trichlorobenzene, 1,2,3- | 87-61-6 | 1.3 | b
Trichlorobenzene, 1,2,4- | 120-82-1 | 0.2 | b
Trichloroethane, 1,1,1- | 71-55-6 | 190 | d
Trichloroethane, 1,1,2- | 79-00-5 | 0.0063 | d
Trichloroethylene (TCE) | 79-01-6 | 0.013 | d
Trichlorofluoromethane (Freon 11) | 75-69-4 | 52 | g
Trichlorophenol, 2,4,5- | 95-95-4 | 4 | e
Trichlorophenol, 2,4,6- | 88-06-2 | 2.4 | d
Trichlorophenoxyacetic Acid, 2,4,5- | 93-76-5 | 4.1 | b
Trichlorophenoxypropionic acid, -2,4,5 | 93-72-1 | 3.7 | b
Trichloropropane, 1,1,2- | 598-77-6 | 2.1 | b
Trichloropropane, 1,2,3- | 96-18-4 | 1.9e-05 | b
Trichloropropene, 1,2,3- | 96-19-5 | 0.019 | b
Tricresyl Phosphate (TCP) | 1330-78-5 | 900 | b
Tridiphane | 58138-08-2 | 7.8 | b
Triethylamine | 121-44-8 | 0.26 | b
Triethylene Glycol | 112-27-6 | 530 | b
Trifluoroethane, 1,1,1- | 420-46-2 | 7800 | b
Trifluralin | 1582-09-8 | 5 | b
Trimagnesium phosphate | 7757-87-1 | 3800000 | a
Trimethyl Phosphate | 512-56-1 | 0.052 | b
Trimethylbenzene, 1,2,3- | 526-73-8 | 4.9 | b
Trimethylbenzene, 1,2,4- | 95-63-6 | 10 | d
Trimethylbenzene, 1,3,5- | 108-67-8 | 11 | d
Trimethylpentene, 2,4,4- | 25167-70-8 | 13 | b
Tri-n-butyltin | 688-73-3 | 4.9 | b
Trinitrobenzene, 1,3,5- | 99-35-4 | 10 | g
Trinitrotoluene, 2,4,6- (TNT) | 118-96-7 | 0.9 | b
Triphenylphosphine Oxide | 791-28-6 | 90 | b
Tripotassium phosphate | 7778-53-2 | 3800000 | a
Tris(1,3-Dichloro-2-propyl) Phosphate | 13674-87-8 | 480 | b
Tris(1-chloro-2-propyl)phosphate | 13674-84-5 | 39 | b
Tris(2,3-dibromopropyl)phosphate | 126-72-7 | 0.0078 | b
Tris(2-chloroethyl)phosphate | 115-96-8 | 0.23 | b
Tris(2-ethylhexyl)phosphate | 78-42-2 | 170 | a
Trisodium phosphate | 7601-54-9 | 3800000 | a
Uranium (Soluble Salts) | E715565 | 5 | e
Urethane (Ethyl carbamate) | 51-79-6 | 0.00034 | b
Vanadium Pentoxide | 1314-62-1 | 460 | a
Vernolate | 1929-77-7 | 0.53 | b
Vinclozolin | 50471-44-8 | 0.96 | b
Vinyl Acetate | 108-05-4 | 5.2 | b
Vinyl Bromide | 593-60-2 | 0.0031 | b
Vinyl Chloride | 75-01-4 | 0.00057 | d
Warfarin | 81-81-2 | 0.35 | b
Xylene, m- | 108-38-3 | 11 | b
Xylene, o- | 95-47-6 | 1 | e
Xylene, P- | 106-42-3 | 11 | b
Xylenes | 1330-20-7 | 1.4 | g
Zinc Cyanide | 557-21-1 | 3900 | a
Zinc Phosphide | 1314-84-7 | 23 | a
Zineb | 12122-67-7 | 170 | b
Zirconium | 7440-67-7 | 6.3 | a
Notes:
a - Regional Screening Levels, EPA (May 2018), Residential soil. http://www.epa.gov/reg3hwmd/risk/human/rb-concentration_table/index.htm
b - Regional Screening Levels, EPA (May 2018), groundwater protection (x60 to convert to Oregon dilution attenuation factor).
c - Risk Based Concentrations, DEQ (May 2018), Residential soil. https://www.oregon.gov/deq/FilterDocs/RBDMTable.pdf
d - Risk Based Concentrations, DEQ (May 2018), Leaching to groundwater.
e - Table 1, Guidance for Ecological Risk Assessment, Level II Screening Level Values, DEQ (2001), https://www.oregon.gov/deq/FilterDocs/GuidanceEcologicalRisk.pdf
f - Ecological Soil Screening Levels, EPA (2005, 2007), http://www.epa.gov/ecotox/ecossl/
g - Ecotoxicological screening benchmarks developed by Oak Ridge National Laboratory: https://www.lanl.gov/environment/protection/eco-risk-assessment.php
Last updated by Heather Kuoppamaki, DEQ-NWR, on June 17, 2019