## Pathway 1
Pathway 1 Instructions
Step | Description
1 | User must fill out and confirm the accuracy of the data in the yellow cells in order to complete the compliance calculations for this pathway. All gray cells will automatically calculate results.
2 | In column C, choose the applicable product type from the dropdown menus.
3 | In column D, enter the quantities of materials used on the project. If you did not use a product type, leave the cell blank. Use column E to indicate which unit the quantity is associated with.
4 | If you have multiple products to add within a product type dropdown, add new rows by right clicking and "Insert one row above (or below)".
5 | Then, copy the relevant "Product type" row based on column C and paste that into the blank row you created. Confirm that the sums at the bottom of the page refer to all rows used.
6 | In column K, enter the A1-A3 global warming potential (GWP) value from the EPD of the installed product, and indicate the declared unit associated with that GWP value from the EPD in column M. Contact us if your declared unit does not appear in the dropdown.
7 | In column P, enter the weblink or file name to the EPD for the installed product. Ideally, it's a link from the EC3 tool, but any working web-based link is acceptable.
8 | In column Q, provide the file name of the receipt for the material purchase, showing the quantity and product purchased.
9 | If no EPD is available for your product type, the baseline will automatically be calculated if you have filled out columns C-E.
10 | Determine if your project met the 20% reduction requirement for this pathway by looking at total percent change at the bottom of column O.
11 | Submit the compliance form and supporting documentation to deqhousing@carbonleadershipforum.org.
COVERED PRODUCTS |  |  | PRODUCT QUANTITIES |  |  |  |  | GWP BASELINE VALUES |  |  | ACTUAL PROJECT GWP |  |  | % CHANGE | DOCUMENTATION
Material | Product category | Product type | Project- specific quantity | Project- specific quantity units | R-value (imperial) | Project- specific quantity | Project- specific quantity units | Baseline GWP (kg CO2e / declared unit) | Declared unit | Baseline GWP Total per product (kgCO2e) | Actual GWP (kg CO2e / declared unit) | Declared unit from EPD | Actual GWP Total per product (kgCO2e) | % change within product type | EPD | Receipts
Pre-populated | Pre-populated | Select product type from the dropdown menu | Enter quantity values | Pick quantity units | Enter R-value (for insulation products only) | Auto-calculated | Pre-populated | Pre-populated | Pre-populated | Auto-calculated | Enter GWP value from EPD (if no EPD, skip) | Pick declared unit from EPD (if no EPD, skip) | Auto-calculated | Auto-calculated | Add a hyperlink or file name for the EPD | Provide file name of the receipt
Concrete | Ready-mix | Choose from the Dropdown |  | yd3 | - | 0 | m3 | - | m3 |  |  | m3
Concrete | Ready-mix | Choose from the Dropdown |  | yd3 | - | 0 | m3 | - | m3 |  |  | m3
Steel | Rebar | Choose from the Dropdown |  | short ton (U.S. ton) | - | 0 | metric ton (tonne) | - | metric ton (tonne) |  |  | metric ton (tonne)
Insulation | Board insulation | Choose from the Dropdown |  | ft2 |  | 0 | m2@RSI-1 | - | m2@RSI-1 |  |  | m2@RSI-1
Insulation | Board insulation | Choose from the Dropdown |  | ft2 |  | 0 | m2@RSI-1 | - | m2@RSI-1 |  |  | m2@RSI-1
Insulation | Blanket insulation | Choose from the Dropdown |  | ft2 |  | 0 | m2@RSI-1 | - | m2@RSI-1 |  |  | m2@RSI-1
Insulation | Foamed-in-place insulation | Choose from the Dropdown |  | ft2 |  | 0 | m2@RSI-1 | - | m2@RSI-1 |  |  | m2@RSI-1
Insulation | Loose-fill insulation | Choose from the Dropdown |  | ft2 |  | 0 | m2@RSI-1 | - | m2@RSI-1 |  |  | m2@RSI-1
Flooring | Tile | Choose from the Dropdown |  | ft2 | - | 0 | m2 | - | m2 | 10 |  | m2 | 10 | 0%
Flooring | Resilient flooring* | Choose from the Dropdown |  | ft2 | - | 0 | m2 | - | m2 |  |  | m2
Flooring | Other flooring | Choose from the Dropdown |  | ft2 | - | 0 | m2 | - | m2 |  |  | m2
If you have any issues with form, or need technical support contact deqhousing@carbonleadershipforum.org. Reach out if your EPD has a different unit than the options listed in column M. *Resilient flooring includes vinyl flooring (homogeneous and heterogeneous), rubber flooring, luxury vinyl flooring (gluedown and loose lay), rigid core flooring (stone plastic/ploymer composite), vinyl composition tile (VCT), and linoleum. | [9 empty] | 10 |  |  | 10 | 0% | Not Compliant
[10 empty] | GWP baseline total |  |  | GWP actual total | Total percent change
[11 empty] | Equivalent points if using Pathway 3 >>> |  |  | 0

## Pathway 2
Pathway 2 Instructions
Step | Description
1 | User must fill out and confirm the accuracy of the data in the yellow cells in order to complete the compliance calculations for this pathway. All gray cells will automatically calculate results.
2 | In column C, choose the applicable product type from the dropdown menus.
3 | In column D, enter the quantities of materials used on the project. If you did not use a product type, leave the cell blank. Use column E to indicate which unit the quantity is associated with.
4 | If you have multiple products to add within a product type dropdown, add new rows by right clicking and "Insert one row above (or below)".
5 | Then, copy the relevant "Product type" row based on column C and paste that into the blank row you created. Confirm that the sums at the bottom of the page refer to all rows used.
6 | In column K, enter the A1-A3 global warming potential (GWP) value from the EPD of the installed product, and indicate the declared unit associated with that GWP value from the EPD in column M. Contact us if your declared unit does not appear in the dropdown.
7 | In column P, enter the weblink to the EPD for the installed product. Ideally, it's a link from the EC3 tool, but any working web-based link is acceptable.
8 | In column Q, provide the file name of the receipt for the material purchase, showing the quantity and product purchased.
9 | If no EPD is available for your product type, the baseline will automatically be calculated if you have filled out columns C-E.
10 | Determine if your project met the 11% reduction requirement for this pathway by looking at total percent change at the bottom of column O.
11 | Submit the compliance form and supporting documentation to deqhousing@carbonleadershipforum.org.
COVERED PRODUCTS |  |  | PRODUCT QUANTITIES |  |  |  |  | GWP BASELINE VALUES |  |  | ACTUAL PROJECT GWP |  |  | % CHANGE | DOCUMENTATION
Material | Product category | Product type | Project- specific quantity | Project- specific quantity units | R-value (imperial) | Project- specific quantity | Project- specific quantity units | Baseline GWP (kg CO2e / declared unit) | Declared unit | Baseline GWP Total per product (kgCO2e) | Actual GWP (kg CO2e / declared unit) | Declared unit from EPD | Actual GWP Total per product (kgCO2e) | % change within product type | EPD | Receipts
Pre-populated | Pre-populated | Select product type from the dropdown menu | Enter quantity values | Pick quantity units | Enter R-value (for insulation products only) | Auto-calculated | Pre-populated | Pre-populated | Pre-populated | Auto-calculated | Enter GWP value from EPD (if no EPD, skip) | Pick declared unit from EPD (if no EPD, skip) | Auto-calculated | Auto-calculated | Add a hyperlink or file name for the EPD | Provide file name of the receipt
Cement | Mortar Cement | Choose from the Dropdown |  | short ton (U.S. ton) | - | 0 | metric ton (tonne) | - | metric ton (tonne) |  |  | metric ton (tonne)
Concrete | Ready-mix | Choose from the Dropdown |  | yd3 | - | 0 | m3 | - | m3 |  |  | m3
Concrete | Ready-mix | Choose from the Dropdown |  | yd3 | - | 0 | m3 | - | m3 |  | 3 | m3 | 0
Concrete | Shotcrete | Choose from the Dropdown |  | yd3 | - | 0 | m3 | - | m3 |  |  | m3
Masonry | Concrete masonry units | Choose from the Dropdown |  | yd3 | - | 0 | m3 | - | m3 |  |  | m3
Steel | Rebar | Choose from the Dropdown |  | short ton (U.S. ton) | - | 0 | metric ton (tonne) | - | metric ton (tonne) |  |  | metric ton (tonne)
Steel | Structural steel | Choose from the Dropdown |  | short ton (U.S. ton) | - | 0 | metric ton (tonne) | - | metric ton (tonne) |  |  | metric ton (tonne)
Steel | Cold-formed steel framing | Choose from the Dropdown |  | short ton (U.S. ton) | - | 0 | metric ton (tonne) | - | metric ton (tonne) |  |  | metric ton (tonne)
Wood | Sawn lumber | Choose from the Dropdown |  | yd3 | - | 0 | m3 | - | m3 |  |  | m3
Wood | Structural composite lumber | Choose from the Dropdown |  | yd3 | - | 0 | m3 | - | m3 |  |  | m3
Wood | Mass timber | Choose from the Dropdown |  | yd3 | - | 0 | m3 | - | m3 |  |  | m3
Wood | Wood sheathing | Choose from the Dropdown |  | yd3 | - | 0 | m3 | - | m3 |  |  | m3
Wood | Wood I-joists | Choose from the Dropdown |  | ft | - | 0 | m | - | m |  |  | m
Insulation | Board insulation | Choose from the Dropdown |  | ft2 |  | 0 | m2@RSI-1 | - | m2@RSI-1 |  |  | m2@RSI-1
Insulation | Blanket insulation | Choose from the Dropdown |  | ft2 |  | 0 | m2@RSI-1 | - | m2@RSI-1 |  |  | m2@RSI-1
Insulation | Foamed-in-place insulation | Choose from the Dropdown |  | ft2 |  | 0 | m2@RSI-1 | - | m2@RSI-1 |  |  | m2@RSI-1
Insulation | Loose-fill insulation | Choose from the Dropdown |  | ft2 |  | 0 | m2@RSI-1 | - | m2@RSI-1 |  |  | m2@RSI-1
Cladding | Metal panel cladding | Choose from the Dropdown |  | yd2 | - | 0 | 100 m2 | - | 100 m2 |  |  | 100 m2
Cladding | Insulated metal panel cladding | Choose from the Dropdown |  | yd2 | - | 0 | 100 m2 | - | 100 m2 |  |  | 100 m2
Cladding | Masonry Brick Cladding | Choose from the Dropdown |  | yd3 | - | 0 | m3 | - | m3 |  |  | m3
Cladding | Other cladding | Choose from the Dropdown |  | ft2 | - | 0 | m2 | - | m2 |  |  | m2
Finishes | Gypsum board | Choose from the Dropdown |  | ft2 | - | 0 | m2 | - | 92.9 m2 (1000 ft2) |  |  | 1000 ft2
Finishes | Glass-mat gypsum board | Choose from the Dropdown |  | ft2 | - | 0 | m2 | - | 92.9 m2 (1000 ft2) |  |  | 1000 ft2
Finishes | Tile | Choose from the Dropdown |  | ft2 | - | 0 | m2 | - | m2 |  |  | m2
Finishes | Resilient flooring* | Choose from the Dropdown |  | ft2 | - | 0 | m2 | - | m2 |  |  | m2
Finishes | Other flooring | Choose from the Dropdown |  | ft2 | - | 0 | m2 | - | m2 |  |  | m2
If you have any issues with form, or need technical support contact deqhousing@carbonleadershipforum.org. Reach out if your EPD has a different unit than the options listed in column M. *Resilient flooring includes vinyl flooring (homogeneous and heterogeneous), rubber flooring, luxury vinyl flooring (gluedown and loose lay), rigid core flooring (stone plastic/ploymer composite), vinyl composition tile (VCT), and linoleum. | [9 empty] | 0 |  |  | 0 |  | Not Compliant
[10 empty] | GWP baseline total |  |  | GWP actual total | Total percent change
[11 empty] | Equivalent points if using Pathway 3 >>> |  |  | #VALUE!

## Pathway 3
Pathway 3 Instructions
Description
a) | Users must fill out white cells including selecting from dropdowns and noting documentation in the free entry cells. See examples >> |  |  |  |  | Yes |  | Enter text here.
b) | First, confirm the checklist is applicable in Parts 1 and 2. Then, use Parts 3 and 4 to estimate your penalty and strategy points. Finally, use Part 5 to understand if the project complies.
c) | IMPORTANT NOTE: Throughout the form, use the "Documentation Note" section on the far right of the form to indicate where in the project documentation this claim can be verified.
Part 1. Project Type
1. | Please select the following applicable project type:
| Select from dropdown |  |  | Which project type is consistent with your application to DEQ's Low-Embodied Carbon Housing Program?
Part 2. Prerequisite Strategies
2. | Please indicate "Yes" or "No" to the following statements about the project. Note: 2a is NOT a prerequisite on adaptive reuse projects, but please still answer all the questions.
| Statements |  |  |  | Project |  | Documentation
| 2a. For space-efficient projects, the project's primary (majority) structural system type is Type V (light stick framing). |  |  |  | Select from drowdown
| 2b. No new attached structured parking is present on or part of the project. |  |  |  | Select from drowdown
| 2c. No new insulation using HFC blowing agents is part of the project (such as traditional XPS or spray foam). |  |  |  | Select from drowdown
| 2d. New carpet covers less than 30% of the project's floor area. |  |  |  | Select from drowdown
| 2e. No new synthetic stucco (including EIFS) and no new brick is used as exterior cladding on the project. |  |  |  | Select from drowdown
| FALSE |  |  | This checklist can not be used on your project, please use another pathway to comply.
Part 3. Penalty Points
3. | Please indicate "Yes" or "No" to the following statements about the project. Note: 3a and 3b are not penalties on adaptive reuse projects, so you can set those to "No".
| Statements |  |  |  | Project | Space- efficient | Adaptive reuse | Documentation Note
| 3a. For space-efficient projects, the window-to-wall ratio on the project is between 25-30%. |  |  |  | Select from drowdown | -5 | -
| 3b. For space-efficient projects, the window-to-wall ratio on the project is greater than 30%. |  |  |  | Select from drowdown | -7 | -
| 3e. Newly installed cladding material is either aluminum, steel or other metal panel. |  |  |  | Select from drowdown | -5 | -2
| Penalty Points |  |  | Note the following penalty points will be applied to your score: |  | - | -
Part 4. Strategy Points
4. | Please confirm which of the following strategies were used on your project. You may leave strategies as "Select from dropdown" if you did not consider them.
| System | Strategies |  |  |  | Space- efficient | Adaptive reuse
|  | You may only earn one of multiple options in the strategies that are grouped with the same letter: |  |  | Project |  |  | Documentation Note
| Structure |  | 4a | Cement content in the concrete mixes adheres to Tier 1 limits (see Compliance Guidebook). | Select from drowdown | 2 | 1
|  |  | 4a | Cement content in the concrete mixes adheres to Tier 2 limits (see Compliance Guidebook). | Select from drowdown | 5 | 2
|  |  | 4a | Enter the equivalent points earned from low carbon procurement in Pathway 1. | Select from drowdown
|  |  | 4a | Enter the equivalent points earned from low carbon procurement in Pathway 2. | Select from drowdown
|  |  | 4b | A concrete-free slab-on-grade is used as ground floor slab system. | Select from drowdown | 4 | -
|  |  | 4b | A timber joist over crawl space is used as ground floor slab system (no rodent slab under joist). | Select from drowdown | 3 | -
|  |  | 4c | All of the softwood used for new wall framing is salvaged. | Select from drowdown | 3 | 1
|  |  | 4c | 50% of the softwood used for new wall framing is salvaged. | Select from drowdown | 1 | -
|  |  | 4d | The reuse percentage the project documented for the application is between 50-70%. | Select from drowdown | - | 3
|  |  | 4d | The reuse percentage the project documented for the application is >70%. | Select from drowdown | - | 10
| Enclosure |  | 4e | New exterior wall cavity insulation is loose-fill cellulose. | Select from drowdown | 1 | 2
|  |  | 4f | New roof cavity insulation is loose-fill cellulose. | Select from drowdown | 2 | 3
|  |  | 4g | New exterior cladding is more than 95% engineered wood or natural wood (e.g. cedar siding) | Select from drowdown | 5 | 5
|  |  | 4g | New exterior cladding is at least 50% salvaged material. | Select from drowdown | 3 | 3
|  |  | 4g | New exterior cladding is more than 95% salvaged material. | Select from drowdown | 7 | 6
|  |  | 4h | New window frames are made of wood (without metal or aluminum cladding on the frames). | Select from drowdown | 3 | 1
|  |  | 4i | At least 95% of newly installed roofing is clay tile. | Select from drowdown | 4 | 8
| Interiors |  | 4j | New party wall cavity insulation is loose-fill cellulose. | Select from drowdown | 1 | 1
|  |  | 4k | New ground floor and/or interior floor cavity insulation is loose-fill cellulose. | Select from drowdown | 1 | 1
|  |  | 4l | At least 70% of the new interior flooring is some combination of cork, liquid linoleum or earthen floor. | Select from drowdown | 6 | 9
|  |  | 4l | At least 70% of the new interior flooring is some combination of engineered wood, hardwood, sheet linoleum, bamboo, or ceramic tile. | Select from drowdown | 4 | 5
|  |  | 4l | More than 95% of the new interior flooring is some combination of engineered wood, hardwood, sheet linoleum, bamboo, ceramic tile, cork, liquid linoleum, or earthen floor. | Select from drowdown | 10 | 14
|  |  | 4m | The newly installed interior flooring finish is at least 50% salvaged material. | Select from drowdown | 8 | 12
|  |  | 4m | The newly installed interior flooring finish is more than 95% salvaged material. | Select from drowdown | 12 | 17
4b. | Strategy Points |  |  | Note the following strategy points are applicable to your project: |  | - | -
Part 5. Compliance Evaulation
5a. | This section will autopopulate and fill in the penalty and strategy points from Part 3 and 4.
| FALSE |  |  | This checklist can not be used on your project, please use another pathway to comply.
| 0 |  |  | How many penalty points did the project earn?
| 0 |  |  | How many strategy points did the project earn?
5b. | This section will autopopulate, determining your overall compliance. You need 10 or more points to pass.
| 0 |  |  | What are your total points (penalty + strategy)?
| FAIL |  |  | You have not complied with this pathway.
| 0% |  |  | What approximate percent reduction is this equivalent to?

## Conversions & Data
Table 1. Unit Conversions |  |  | Table 2. Table of GWP Reference Values
Unit from | Unit to | Conversion | Product category | Product type | Baseline GWP (kg CO2e / declared unit) | Declared unit | Notes
short ton (U.S. ton) | metric ton (tonne) | 0.90719 |  | Choose from the Dropdown | -
metric ton (tonne) | short ton (U.S. ton) | 1.1023 | Cement | Masonry cement (mortar) | 587 | metric ton (tonne) | CLF 2025 Material Baseline
yd3 | m3 | 0.76455 |  | Choose from the Dropdown | -
m3 | yd3 | 1.308 | Ready-mix | 2500 psi(17.2 Mpa), Normalweight | 235 | m3 | CLF 2025 Material Baseline
ft | m | 0.3048 | Ready-mix | 3000 psi (20.7 MPa), Normalweight | 261 | m3 | CLF 2025 Material Baseline
m | ft | 3.2808 | Ready-mix | 3500 psi (24.1 MPa), Normalweight | 289 | m3 | Value interpolated between 3000 psi & 4000 psi
m2 | m2@RSI-1 | 0.17612 | Ready-mix | 4000 psi (27.6 MPa), Normalweight | 316 | m3 | CLF 2025 Material Baseline
ft2 | m2@RSI-1 | 0.016362 | Ready-mix | 4500 psi (31.0 MPa), Normalweight | 351 | m3 | Value interpolated between 4000 psi & 5000 psi
ft2@R1 | m2@RSI-1 | 0.016362 | Ready-mix | 5000 psi (34.5 MPa), Normalweight | 386 | m3 | CLF 2025 Material Baseline
|  |  | Ready-mix | 5500 psi (37.9 MPa), Normalweight | 397 | m3 | Value interpolated between 5000 psi & 6000 psi
yd2 | 100 m2 | 0.0083613 | Ready-mix | 6000 psi (41.4 MPa), Normalweight | 408 | m3 | CLF 2025 Material Baseline
100 m2 | yd2 | 119.599 | Ready-mix | 7000 psi (48.3 MPa), Normalweight | 448 | m3 | Value interpolated between 6000 psi & 8000 psi
ft2 | m2 | 0.092903 | Ready-mix | 8000 psi (55.1 MPa), Normalweight | 487 | m3 | CLF 2025 Material Baseline
1000 ft2 | 92.9 m2 | 1 | Ready-mix | 3000 psi (20.7 MPa), Lightweight | 518 | m3 | CLF 2025 Material Baseline
92.9 m2 | 1000 ft2 | 1 | Ready-mix | 4000 psi (27.6 MPa), Lightweight | 575 | m3 | CLF 2025 Material Baseline
92.9 m2 | m2 | 92.9 | Ready-mix | 5000 psi (34.5 MPa), Lightweight | 632 | m3 | CLF 2025 Material Baseline
1000 ft2 | m2 | 92.9 |  | Choose from the Dropdown | -
m2 | ft2 | 10.7639 | Shotcrete | Shotcrete, 4000 psi | 362 | m3 | CLF 2025 Material Baseline
m2 | 100 m2 | 0.01 | Shotcrete | Shotcrete, 5000 psi | 411 | m3 | CLF 2025 Material Baseline
100 m2 | m2 | 100 | Shotcrete | Shotcrete, 6000 psi | 402 | m3 | CLF 2025 Material Baseline
m2 | yd2 | 1.196 |  | Choose from the Dropdown | -
yd2 | m2 | 0.83613 | Concrete masonry units | CMU, USA, normal weight, f'm = 2000psi | 208 | m3 | CLF 2025 Material Baseline
|  |  | Concrete masonry units | CMU, USA, normal weight, f'm = 2500psi | 232 | m3 | CLF 2025 Material Baseline
|  |  | Concrete masonry units | CMU, USA, normal weight, f'm = 3000psi | 241 | m3 | CLF 2025 Material Baseline
|  |  | Concrete masonry units | CMU, USA, medium weight | 300 | m3 | CLF 2025 Material Baseline
|  |  | Concrete masonry units | CMU, USA, lightweight | 340 | m3 | CLF 2025 Material Baseline
|  |  |  | Choose from the Dropdown | -
|  |  | Rebar | Unfabricated | 753 | metric ton (tonne) | CLF 2025 Material Baseline
|  |  | Rebar | Fabricated | 854 | metric ton (tonne) | CLF 2025 Material Baseline
|  |  |  | Choose from the Dropdown | -
|  |  | Structural steel | Hot-rolled sections, unfabricated | 901 | metric ton (tonne) | CLF 2025 Material Baseline
|  |  | Structural steel | Hot-rolled sections, fabricated | 1080 | metric ton (tonne) | CLF 2025 Material Baseline
|  |  | Structural steel | Steel plate, unfabricated | 1480 | metric ton (tonne) | CLF 2025 Material Baseline
|  |  | Structural steel | Steel plate, fabricated | 1730 | metric ton (tonne) | CLF 2025 Material Baseline
|  |  | Structural steel | Hollow Structural Sections (HSS), unfabricated | 1710 | metric ton (tonne) | CLF 2025 Material Baseline
|  |  | Structural steel | Hollow Structural Sections (HSS), fabricated | 1990 | metric ton (tonne) | CLF 2025 Material Baseline
|  |  |  | Choose from the Dropdown | -
|  |  | Cold-formed steel framing | Cold-formed steel framing | 2440 | metric ton (tonne) | CLF 2025 Material Baseline
|  |  | Steel decking | Steel deck | 2330 | metric ton (tonne) | CLF 2025 Material Baseline
|  |  | Open-web steel joists | Open-web steel joist | 1430 | metric ton (tonne) | CLF 2025 Material Baseline
|  |  |  | Choose from the Dropdown | -
|  |  | Sawn lumber | Softwood lumber, U.S. Pacific Coast | 73.8 | m3 | CLF 2025 Material Baseline
|  |  |  | Choose from the Dropdown | -
|  |  | Structural composite lumber | Laminated strand lumber (LSL) | 275 | m3 | CLF 2025 Material Baseline
|  |  | Structural composite lumber | Laminated veneer lumber (LVL) | 361 | m3 | CLF 2025 Material Baseline
|  |  |  | Choose from the Dropdown | -
|  |  | Mass timber | Cross Laminated Timber (CLT), Western US | 156
|  |  | Mass timber | Mass ply panel (MPP) | 259 | m3 | CLF 2025 Material Baseline
|  |  | Mass timber | Dowel Laminated Timber (DLT) | 121 | m3 | CLF 2025 Material Baseline
|  |  | Mass timber | Glue-laminated timber (GLT) | 137 | m3 | CLF 2025 Material Baseline
|  |  | Mass timber | GLT, British Columbia | 103 | m3 | CLF 2025 Material Baseline
|  |  |  | Choose from the Dropdown | -
|  |  | Wood sheathing | Wood sheathing (includes plywood and OSB) | 231 | m3 | CLF 2025 Material Baseline
|  |  |  | Choose from the Dropdown | -
|  |  | Wood I-joists | Wood I-joist, 300mm (≅11-7/8") | 1.97 | m | CLF 2025 Material Baseline
|  |  |  | Choose from the Dropdown | -
|  |  | Board insulation | Expanded polystyrene (EPS) Type I | 2.53 | m2@RSI-1 | CLF 2025 Material Baseline
|  |  | Board insulation | Fiberglass board | 5.02 | m2@RSI-1 | CLF 2025 Material Baseline
|  |  | Board insulation | Heavy density mineral wool board | 6.82 | m2@RSI-1 | CLF 2025 Material Baseline
|  |  | Board insulation | Polyisocyanurate (Polyiso), aluminum foil facer | 4.1 | m2@RSI-1 | CLF 2025 Material Baseline
|  |  | Board insulation | Polyisocyanurate (Polyiso), Glass-Fiber-Reinforced Cellulosic (GRF) facer | 2.11 | m2@RSI-1 | CLF 2025 Material Baseline
|  |  | Board insulation | Polyisocyanurate (Polyiso), Coated Glass Facer (CGF) | 2.95 | m2@RSI-1 | CLF 2025 Material Baseline
|  |  | Board insulation | Polyisocyanurate (Polyiso), wall | 3.5 | m2@RSI-1 | CLF 2025 Material Baseline
|  |  | Board insulation | Polyisocyanurate (Polyiso), roof | 2.5 | m2@RSI-1 | CLF 2025 Material Baseline
|  |  | Board insulation | Extruded polystyrene (XPS) board, ≤25 psi | 8.9 | m2@RSI-1 | CLF 2025 Material Baseline
|  |  | Board insulation | Extruded polystyrene (XPS) board, 40 psi | 10.9 | m2@RSI-1 | CLF 2025 Material Baseline
|  |  | Board insulation | Extruded polystyrene (XPS) board, 60 psi | 14.1 | m2@RSI-1 | CLF 2025 Material Baseline
|  |  | Board insulation | Extruded polystyrene (XPS) board, 100 psi | 20.1 | m2@RSI-1 | CLF 2025 Material Baseline
|  |  |  | Choose from the Dropdown | -
|  |  | Blanket insulation | Blanket insulation (all types) | 1.9 | m2@RSI-1 | CLF 2025 Material Baseline
|  |  | Blanket insulation | Fiberglass blanket | 1.06 | m2@RSI-1 | CLF 2025 Material Baseline
|  |  | Blanket insulation | Mineral wool blanket | 2.68 | m2@RSI-1 | CLF 2025 Material Baseline
|  |  |  | Choose from the Dropdown | -
|  |  | Foamed-in-place insulation | Closed-cell spray polyurethane foam, medium density | 2.63 | m2@RSI-1 | CLF 2025 Material Baseline
|  |  | Foamed-in-place insulation | Closed-cell spray polyurethane foam, roofing | 3.87 | m2@RSI-1 | CLF 2025 Material Baseline
|  |  | Foamed-in-place insulation | Open-cell spray polyurethane foam | 1.17 | m2@RSI-1 | CLF 2025 Material Baseline
|  |  |  | Choose from the Dropdown | -
|  |  | Loose-fill insulation | Loose fill insulation (all types) | 1.1 | m2@RSI-1 | CLF 2025 Material Baseline
|  |  | Loose-fill insulation | Mineral wool loose fill | 1.89 | m2@RSI-1 | CLF 2025 Material Baseline
|  |  | Loose-fill insulation | Fiberglass loose fill | 0.988 | m2@RSI-1 | CLF 2025 Material Baseline
|  |  | Loose-fill insulation | Cellulose loose fill | 0.487 | m2@RSI-1 | CLF 2025 Material Baseline
|  |  |  | Choose from the Dropdown | -
|  |  | Metal panel cladding | Roll-formed metal panel - steel | 1530 | 100 m2 | CLF 2025 Material Baseline
|  |  | Metal panel cladding | Roll-formed metal panel - aluminum | 1860 | 100 m2 | CLF 2025 Material Baseline
|  |  | Metal panel cladding | Metal Composite Material (MCM) panel, aluminum | 2800 | 100 m2 | CLF 2025 Material Baseline
|  |  |  | Choose from the Dropdown | -
|  |  | Insulated metal panel cladding | Insulated metal panel (IMP), 2" thick | 10700 | 100 m2 | CLF 2025 Material Baseline
|  |  | Insulated metal panel cladding | Insulated metal panel (IMP), 4" thick | 19100 | 100 m2 | CLF 2025 Material Baseline
|  |  | Insulated metal panel cladding | Insulated metal panel (IMP), 6" thick | 27400 | 100 m2 | CLF 2025 Material Baseline
|  |  |  | Choose from the Dropdown | -
|  |  | Other Cladding | Clay brick | 503 | m3 | CLF 2025 Material Baseline
|  |  |  | Choose from the Dropdown | -
|  |  | Other Cladding | Fiber cement siding | 6.39 | m2 | Value represents and average of the (4) fiber cement products (Hardie Soffit Panels HZ10, Hardie Plank/Panel Z10, Hardie Shingle HZ5, and Hardie Plank/Panel HZ5) represented in the referenced EPD. James Hardie Building Products Inc. (2022). Environmental Product Declaration: Fiber Cement Products from James Hardie. EPD International. https://www.environdec.com/library/epd5037.
|  |  | Other Cladding | Cedar siding | 2.14 | m2 | Western Red Cedar Lumber Association. (2018). Environmental Product Declaration: Typical Western Red Cedar Bevel Siding (1/2"x6" Clear Grade, Stained). FPInnovations. https://library.fpinnovations.ca/link/fpipub7906?utm_source=blog&utm_medium=blogpost&utm_campaign=20210204Recentpublications.
|  |  | Other Cladding | Stone cladding | 21.4 | m2 | Natural Stone Institute. (2022). Industry-wide Type III EPD: Exterior Dimension Stone Cladding. Sustainable Minds. https://transparencycatalog.com/assets/uploads/pdf/Exterior-Dimension-Stone-Cladding-2027.pdf
|  |  | Other Cladding | Vinyl siding, insulated | 6.05 | m2 | Vinyl Siding Institute. (2022). Environmental Product Declaration: Vinyl Siding - Industry Averaged Insulated Vinyl Siding. ASTM International. https://www.astm.org/v3/assets/blt5eb0a2cb04534832/blt12a1e2feedb7af8c/68890613e6212f699954b58f/InsulatedVinylSiding_VSI_UpdatedExpirationDate.pdf
|  |  | Other Cladding | Vinyl siding, not insulated | 4.71 | m2 | Vinyl Siding Institute. (2022). Environmental Product Declaration: Vinyl Siding - Industry Averaged Vinyl Siding. ASTM International. https://www.astm.org/v3/assets/blt5eb0a2cb04534832/bltd472a841c10770a5/68890610fd428ab12636cdc1/VinylSiding_VSI_UpdatedExpiryDate.pdf
|  |  | Other Cladding | Other cladding | 8.138 | m2 | Value represents an average of the values under the "All other claddings" category
|  |  | Built-up Asphalt Roofing | Built-up asphalt roofing (BUR), Hot Asphalt | 2.57 | m2 | CLF 2025 Material Baseline
|  |  | Built-up Asphalt Roofing | BUR, Fastened Base, 2 Ply Felts and Cap in Hot Asphalt | 3.06 | m2 | CLF 2025 Material Baseline
|  |  | Membrane roofing | SBS-modified bitumen roofing membrane, installation: cold adhesive | 5.81 | m2 | CLF 2025 Material Baseline
|  |  | Membrane roofing | SBS-modified bitumen roofing membrane, installation: hot asphalt | 5.81 | m2 | CLF 2025 Material Baseline
|  |  | Membrane roofing | SBS-modified bitumen roofing membrane, installation: hybrid self-adhered SBS base sheet and torch-applied SBS cap | 5.54 | m2 | CLF 2025 Material Baseline
|  |  | Membrane roofing | SBS-modified bitumen roofing membrane, installation: self adhered | 5.2 | m2 | CLF 2025 Material Baseline
|  |  | Membrane roofing | SBS-modified bitumen roofing membrane, installation: torch applied | 5.85 | m2 | CLF 2025 Material Baseline
|  |  | Membrane roofing | SBS-modified bitumen roofing membrane | 5.64 | m2 | CLF 2025 Material Baseline
|  |  | Membrane roofing | APP-modified bitumen roofing membrane, installation: cold adhesive | 9.22 | m2 | CLF 2025 Material Baseline
|  |  | Membrane roofing | APP-modified bitumen roofing membrane, installation: torch applied: | 9.01 | m2 | CLF 2025 Material Baseline
|  |  | Membrane roofing | APP-modified bitumen roofing membrane | 9.12 | m2 | CLF 2025 Material Baseline
|  |  | Membrane roofing | SBS/APP-modified bitumen roofing membrane, hybrid self-adhered SBS base sheet and torch-applied APP | 5.13 | m2 | CLF 2025 Material Baseline
|  |  | Membrane roofing | Single ply PVC membrane roofing, 40 mils | 4.2 | m2 | CLF 2025 Material Baseline
|  |  | Membrane roofing | Single ply PVC membrane roofing, 48 mils | 5.2 | m2 | CLF 2025 Material Baseline
|  |  | Membrane roofing | Single ply PVC membrane roofing, 60 mils | 6.3 | m2 | CLF 2025 Material Baseline
|  |  | Membrane roofing | Single ply PVC membrane roofing, 80 mils | 8.3 | m2 | CLF 2025 Material Baseline
|  |  | Membrane roofing | TPO membrane roofing, 45 mil | 3.32 | m2 | CLF 2025 Material Baseline
|  |  | Membrane roofing | TPO membrane roofing, 60 mil | 4.29 | m2 | CLF 2025 Material Baseline
|  |  | Membrane roofing | TPO membrane roofing, 80 mil | 6.05 | m2 | CLF 2025 Material Baseline
|  |  | Membrane roofing | EPDM membrane roofing, reinforced, 45 mil | 5.42 | m2 | CLF 2025 Material Baseline
|  |  | Membrane roofing | EPDM membrane roofing, reinforced, 60 mil | 7.1 | m2 | CLF 2025 Material Baseline
|  |  | Membrane roofing | EPDM membrane roofing, reinforced, 75 mil | 8.86 | m2 | CLF 2025 Material Baseline
|  |  | Membrane roofing | EPDM membrane roofing, non-reinforced, 45 mil | 4.73 | m2 | CLF 2025 Material Baseline
|  |  | Membrane roofing | EPDM membrane roofing, non-reinforced, 60 mil | 6.14 | m2 | CLF 2025 Material Baseline
|  |  | Membrane roofing | EPDM membrane roofing, non-reinforced, 90 mil | 9.56 | m2 | CLF 2025 Material Baseline
|  |  | Asphalt shingles | Asphalt shingles | 3.61 | m2 | CLF 2025 Material Baseline
|  |  | Flat glass | Flat glass | 1430 | metric ton (tonne) | CLF 2025 Material Baseline
|  |  |  | Choose from the Dropdown | -
|  |  | Gypsum board | Gypsum board, 1/2 in | 207 | 1000 ft2 | CLF 2025 Material Baseline
|  |  | Gypsum board | Gypsum board, 5/8 in | 277 | 1000 ft2
|  |  |  | Choose from the Dropdown | - | 1000 ft2
|  |  | Glass-mat gypsum board | Glass-mat gypsum board, 1/2 in | 437 | 1000 ft2
|  |  | Glass-mat gypsum board | Glass-mat gypsum board, 5/8 in | 504 | 1000 ft2 | CLF 2025 Material Baseline
|  |  | Acoustical ceiling tiles | ACT, NRC < 0.75 | 0.45 | ft2 | CLF 2025 Material Baseline
|  |  | Acoustical ceiling tiles | ACT, 0.75 ≤ NRC ≤ 0.90 | 2.1 | ft2 | CLF 2025 Material Baseline
|  |  | Acoustical ceiling tiles | ACT, NRC > 0.90 | 2.8 | ft2 | CLF 2025 Material Baseline
|  |  |  | Choose from the Dropdown | -
|  |  | Tile | Ceramic tile | 14.1 | m2 | CLF 2025 Material Baseline
|  |  |  | Choose from the Dropdown | -
|  |  | Resilient flooring | Resilient flooring (all types) | 7.4925 | m2 | Average of all resilient flooring product type values shown in this table
|  |  | Resilient flooring | Homogeneous vinyl flooring | 7.48 | m2 | CLF 2025 Material Baseline
|  |  | Resilient flooring | Heterogeneous vinyl flooring | 5.87 | m2 | CLF 2025 Material Baseline
|  |  | Resilient flooring | Rubber flooring (≅3.2 mm) | 5.87 | m2 | CLF 2025 Material Baseline
|  |  | Resilient flooring | Luxury vinyl tile (LVT), glue down | 9.78 | m2 | CLF 2025 Material Baseline
|  |  | Resilient flooring | Luxury vinyl tile (LVT), loose lay | 11.6 | m2 | CLF 2025 Material Baseline
|  |  | Resilient flooring | Rigid core flooring, Stone Plastic/Polymer Composite (SPC) | 8.24 | m2 | CLF 2025 Material Baseline
|  |  | Resilient flooring | Vinyl composition tile (VCT) | 4.63 | m2 | CLF 2025 Material Baseline
|  |  | Resilient flooring | Linoleum | 6.47 | m2 | Average of available EPDs in EC3 as of 2025-07-10 from major commonly sourced products in North America, Forbo and Gerflor
|  |  |  | Choose from the Dropdown | -
|  |  | Flooring | Broadloom carpet | 10.1 | m2 | GWP mean of product "Broadloom carpet" Product EPDs from 2025 CLF North American Material Baselines Report. Data pulled from EC3 January 2025
|  |  | Flooring | Carpet tile | 9.37 | m2 | GWP mean of product " Carpet Tile" Product EPDs from 2025 CLF North American Material Baselines Report. Data pulled from EC3 January 2025
|  |  | Flooring | Hempwood Flooring | 11.62 | m2 | Fibonacci, LLC. (2022). Environmental Product Declaration: HempWood Natural Flooring. ASTM International. https://pcr-epd.s3.us-east-2.amazonaws.com/828.HempWood%20Flooring_EPD.pdf
|  |  | Flooring | Engineered wood | 6.85 | m2 | Decorative Hardwoods Association, National Wood Flooring Association. (2022). Environmental Product Declaration: Cradle-to-grave EPD for industry average engineered wood flooring products. ASTM International. https://nwfa.org/wp-content/uploads/2023/04/Engineered-Wood-Flooring-EPD-20230404.pdf
|  |  | Flooring | Other Flooring | 8.6138 | m2 | Average of all flooring, resilient flooring, and tile product type values shown in this table
Source: Waldman, B., Habchi, R., and Palmeri, J. (2025). 2025 CLF North American Material Baselines Report. Carbon Leadership Forum.