## 1. Overview and Submittal
Gasik
DMR Data Workbook - INDUSTRIAL VERSION 1
Overview for the Oregon DEQ Monthly Discharge Monitoring Report (DMR) Data Workbook
The workbook is to be submitted as an attachment with monthly NetDMR submittals. The information included in this workbook should correspond with the monitoring and reporting requirements included in the facility's NPDES permit. This workbook is intended to serve as a template for all data submittals. However, the permittee may contact their DEQ permit compliance person if they would like to propose an alternative for approval and use. This workbook includes several individual worksheets (tabs). With few exceptions, two of these - the Cover Sheet and the Data Sheet (tabs 2 and 3) - must be submitted monthly by all permittees. Permittees with "Excess Thermal Load" (or other thermal load) monitoring and reporting requirements will also need to submit the "Thermal Loads Report" (tab 4) or another approved thermal loads reporting sheet. The "Bacteria Resample Report" (tab 5) must be submitted to DEQ when a permittee resamples for E. coli bacteria following an E.coli exceedance.
Report Submittal o Review the report for accuracy o The completed report should be saved to your computer (or other secure location) using the following naming convention: Facility Name_ Facility EPA ID Number_ Month_Year_"DMR". For example,: Salem_OR0026409_July_2019_DMR o Attach the electronic file when you submit your monthly summary data in NetDMR.

## 2. Cover Sheet
DMR Data Workbook - Cover Sheet
E |  | Submit completed workbook as an attachment to your monthly NetDMR submittal | [5 empty] | D
Instructions:
Initial Setup Fill in the facility, information below and save workbook with a new name. Example: "Salem_OR0026409_July_2019_DMR". Save as a template for future use. NOTE: Facility Information and Month/Year will carry to other tabs. Monthly data entry o Enter the month and the year of the reporting period in the cells at the top right. o For the rare industrial facilities required to have a certified operator, make changes to the System Class and Supervisor(s) information as needed. o Answer the questions starting with "During the reporting period..." o Follow the directions below these questions for any additional information that may be required.
Facility Name: |  |  | Permit #: | File #: | EPA ID#: | Month: | Year:
Only to be filled out by facilities that are required to have a certified operator
Treatment System Class:
Treatment System Supervisor Name: |  |  |  | Cert. Level: | Cert.#: | Phone #:
1 | During this reporting period, was all permit-required monitoring performed?
2 | During this reporting period, did all monitored parameters meet permit limitations?
3 | During this reporting period, were any violations caused by unanticipated bypass or upset?
Provide additional details if you answered No to question 1 and/or 2, and also if you answered Yes to question 3.
Please note that noncompliance reports must contain the following (See Schedule F):
a. A description of the noncompliance and its cause;
b. The period of noncompliance, including exact dates and times;
c. The estimated time noncompliance is expected to continue if it has not been corrected; and
d. Steps taken or planned to reduce, eliminate, and prevent reoccurance ot the noncompliance.
Additional Information:

## 3. Data Sheet
DMR Data Workbook-Data Sheet
|  | E | Submit completed workbook as an attachment to your monthly NetDMR submittal | [15 empty] | D | NOTE: Click on |  | above to hide ribbon
| Facility: | 0 |  |  | Permit #: |  | 0 |  | File #: | 0 | EPA #: | 0 | Month: | 0 | Year: | 0 | Date: | 2021-12-21 |  |  | Datasheet Instructions on Row 60 | [46 empty] | Helper Table for Calculations - replaces "<" with 0 and removes ">" and "e" qualifiers
[24 empty] | Receiving Stream |  |  |  | ◄Discharge Number (for example, 001-A) |  |  | Uses INDEX function to protect cell references from changing if data is moved or pasted. | [36 empty] | Caluculates loading based on Substitued values
|  | 1 - Effluent Gross | 1 - Effluent Gross | 1 - Effluent Gross | 1 - Effluent Gross | 1 - Effluent Gross | 1 - Effluent Gross | 1 - Effluent Gross | [15 empty] | RW - Receiving Water | RW - Receiving Water | RW - Receiving Water | RW - Receiving Water | ◄Monitoring Location Code & Descriptor
|  | Flow, MGD | Temperature, C | pH | BOD5 Conc. | BOD5 Loading | TSS Conc. | TSS Loading | [14 empty] | Placeholder for nutrient loading | Flow, CFS | Temperature, C |  |  | ◄Monitored Parameter |  |  | Flow, MGD | Temperature, C | pH | BOD5 Conc. | BOD5 Loading | TSS Conc. | TSS Loading | 0 | 0 | 0 | 0 | 0 | 0 | 0 | 0 | 0 | 0 | 0 | 0 | 0 | 0 | 0 | 0 | 0 | 0 | 0 | 0 | 0 | 0 | 0 | Placeholder for nutrient loading | Flow, CFS | Temperature, C | 0 | 0 |  |  | Flow, MGD | Temperature, C | pH | BOD5 Conc. | BOD5 Loading | TSS Conc. | TSS Loading | 0 | 0 | 0 | 0 | 0 | 0 | 0 | 0 | 0 | 0 | 0 | 0 | 0 | 0 | 0 | 0 | 0 | 0 | 0 | 0 | 0 | 0 | 0 | Placeholder for nutrient loading | Flow, CFS | Temperature, C | 0 | 0
|  | 50050 | 00010 | 00400 | 00310 | 00310 | 00530 | 00530 | [15 empty] | 50050 | 00010 |  |  | ◄Parameter Code |  |  | 50050 | 00010 | 00400 | 00310 | 00310 | 00530 | 00530 | [24 empty] | 50050 | 00010 |  |  |  |  | 50050 | 00010 | 00400 | 00310 | 00310 | 00530 | 00530 | [24 empty] | 50050 | 00010
[5 empty] | C | L | C | L | [19 empty] | ◄Loading or Concentration | [5 empty] | C | L | C | L | [33 empty] | C | L | C | L
| Date | MGD | deg. C. | S.U. | mg/L | lbs/d | mg/L | lbs/d | [15 empty] | CFS | deg. C. |  |  | ◄Units |  |  | MGD | deg. C. | S.U. | mg/L | lbs/d | mg/L | lbs/d | [24 empty] | CFS | deg. C. |  |  | Geometric Mean (no zeros) |  | MGD | deg. C. | S.U. | mg/L | lbs/d | mg/L | lbs/d | [24 empty] | CFS | deg. C.
|  | Daily | Daily | 3/wk | 2/wk | 2/wk | 2/wk | 2/wk | [15 empty] | Daily | 1/wk |  |  | ◄Required Sampling Frequency |  |  | Daily | Daily | 3/wk | 2/wk | 2/wk | 2/wk | 2/wk | 0 | 0 | 0 | 0 | 0 | 0 | 0 | 0 | 0 | 0 | 0 | 0 | 0 | 0 | 0 | 0 | 0 | 0 | 0 | 0 | 0 | 0 | 0 |  | Daily | 1/wk | 0 | 0 | Helper Table |  | Daily | Daily | 3/wk | 2/wk | 2/wk | 2/wk | 2/wk | 0 | 0 | 0 | 0 | 0 | 0 | 0 | 0 | 0 | 0 | 0 | 0 | 0 | 0 | 0 | 0 | 0 | 0 | 0 | 0 | 0 | 0 | 0 |  | Daily | 1/wk | 0 | 0
|  | MT | GR | GR | 24 | 24 | 24 | 24 | [15 empty] | SG | RTM |  |  | ◄Sample Type | Column # --> |  | 3 | 4 | 5 | 6 | 7 | 8 | 9 | 10 | 11 | 12 | 13 | 14 | 15 | 16 | 17 | 18 | 19 | 20 | 21 | 22 | 23 | 24 | 25 | 26 | 27 | 28 | 29 | 30 | 31 | 32 | 33 | 34 | 35 | 36 | 37 | Removes all qualifiers except N |  | MT | GR | GR | 24 | 24 | 24 | 24 | 0 | 0 | 0 | 0 | 0 | 0 | 0 | 0 | 0 | 0 | 0 | 0 | 0 | 0 | 0 | 0 | 0 | 0 | 0 | 0 | 0 | 0 | 0 |  | SG | RTM | 0 | 0
#VALUE! | -5 | [28 empty] | 1 | [35 empty] | 0 | 0
#VALUE! | -4 | [28 empty] | 2
#VALUE! | -3 | [28 empty] | 3
#VALUE! | -2 | [28 empty] | 4
#VALUE! | -1 | [28 empty] | 5
Sat | 0 | [26 empty] | COMMENTS |  | 6
Sun | 1899-12-31 | [28 empty] | 7
Mon | 1900-01-01 | [28 empty] | 8
Tue | 1900-01-02 | [28 empty] | 9
Wed | 1900-01-03 | [28 empty] | 10
Thu | 1900-01-04 | [28 empty] | 11
Fri | 1900-01-05 | [28 empty] | 12
Sat | 1900-01-06 | [28 empty] | 13
Sun | 1900-01-07 | [28 empty] | 14
Mon | 1900-01-08 | [28 empty] | 15
Tue | 1900-01-09 | [28 empty] | 16
Wed | 1900-01-10 | [28 empty] | 17
Thu | 1900-01-11 | [28 empty] | 18
Fri | 1900-01-12 | [28 empty] | 19
Sat | 1900-01-13 | [28 empty] | 20
Sun | 1900-01-14 | [28 empty] | 21
Mon | 1900-01-15 | [28 empty] | 22
Tue | 1900-01-16 | [28 empty] | 23
Wed | 1900-01-17 | [28 empty] | 24
Thu | 1900-01-18 | [28 empty] | 25
Fri | 1900-01-19 | [28 empty] | 26
Sat | 1900-01-20 | [28 empty] | 27
Sun | 1900-01-21 | [28 empty] | 28
Mon | 1900-01-22 | [28 empty] | 29
Tue | 1900-01-23 | [28 empty] | 30
Wed | 1900-01-24 | [28 empty] | 31
Thu | 1900-01-25 | [28 empty] | 32
Fri | 1900-01-26 | [28 empty] | 33
Sat | 1900-01-27 | [28 empty] | 34
Sun | 1900-01-28 | [28 empty] | 35
Mon | 1900-01-29 | [28 empty] | 36
Tue | 1900-01-30 | [28 empty] | 37
Total
Minimum
Maximum
Monthly Average
Median
Geomean
% samples > 43
Permit Limits
Instructions:
|  | Warning: Do not modify this workbook by moving columns, etc. While the template has been reviewed for accuracy of the embedded formulas, modifications such as deleting rows and cells may impact the calculations performed within the spreadsheet. It is the permittee's responsibility to ensure the calculations are correct. Contact your permit compliance person at DEQ if you have questions. Initial setup of the sheet: (Note: The template Data Sheet uses the same naming conventions used in NetDMR. ) o In Row 5, enter each discharge number (for example, 001-A). This only needs to be entered once for each group of columns to which it applies. o In Row 6, select a "Monitoring Code and Descriptor" from the drop down menus for each column used (the first 7 columns are already filled in for facilities with these monitoring requirements - ignore these colums if not applicable to the facility). o In Row 7, select a monitored parameter from the drop down menu in Row 7 (If the monitored parameter is not listed, hand enter it. The first 7 columns are already filled in for facilities with these monitoring requirements - ignore these colums if not applicable to the facility). o Once the parameter is selected, the corresponding ICIS code and unit should self-populate in Rows 8 and 10. Check to ensure these are accurate. Hand enter the code if necessary. o Enter the required monitoring frequency and sampling type in Rows 11 and 12. This information should correspond with the requirements in Schedule B of the permit. o The data sheet is set up to automaticallly calculate the BOD and TSS loads. o Make sure the number of decimal places within each column is appropriate for the parameter. o Completing the bottom row with permit effluent limits is recommended, but not required. Data Entry: Enter data into unshaded cells only. (If required, enter prior month data [cells highlighted in yellow] to calculate excess thermal loads.) The shaded cells contain formulas and/or cell references and should self-populate. Review the data entered, along with the summary statistics to ensure there are no errors. | [17 empty] | NOTES ON DATA QUALIFIERS: "N" - If QA failure, report result preceeded by "N" with no spaces. (e.g. N450). Enter information about the failure in the comments. "e"- If result is between the detection level and the quantitation limit, it is an estimate. Enter "eRESULT" (e.g. "e0.33") "<" - If sample result < DL, enter "<DL". (e.g. <1) ">" - If value is greater than test method limit(e.g. bacteria and BOD), enter ">METHODLIMIT", (e.g. >240)
NOTES ON CALCULATIONS: All "e" qualified values are used in calculations. Average, Median, and Loading - Ignores all qualifers except "N" and "<". N qualified value replaced with blank. "<" qualified data replaced with zero. MIN - Ignores all qualifiers except "<". Return first value with "<". MAX - Ignores all qualifers. Max Weekly Ave - Weekly average values are calcuated on rows 65 to 70. Treats qualifed values the same as averages. Geomean (AKA "Log Mean") - Ignores all qualifers except "<". "<" qualifed data is converted to the value.
Note on F7: Choose BOD or CBOD
Note on G7: Calculated column from data in column K.
Note on J7: Choose either E. coli or Fecal Coliform
Note on K7: If Enterococcus monitoring is required, put it here.
Note on AF7: Enter pollutant (e.g. nutrients) with mass limits here.

## 4. Thermal Loads Report
DMR Data Workbook - Excess Thermal Load (ETL) Special Report (Option B Rogue Example)
| E | Submit completed workbook as an attachment to your monthly NetDMR submittal | [19 empty] | D
Facility: |  | 0 |  |  | Permit #: | 0 |  | File #: | 0 |  | EPA #: | 0 |  | Month: | 0 |  | Year: | 0 |  | Date: | 2021-12-21
Instructions (this section may be deleted for submittal):
Note: The methodology for calculating thermal loads may vary between permits. The Thermal Loads Report template included in this workbook is for one specific situation. The permittee will need to ensure that the thermal loads and limits from the permit are appropriately addressed in the Thermal Loads Report. Contact your permit compliance person at DEQ if you have any questions. Initial Setup o Check your permit (Schedules A and B) to ensure that the requirements on calculating the Excess Thermal Loads and Excess Thermal Loads Limits are the same as presented below In the ETL and ETL Limits section (in yellow). If the criteria or ETL Limit are different than presented, these should be changed to correspond to the values in the permit. If the "ΔT" value in the"ETL Limit -Option B" section below (in yellow) is different in your permit, change it to correspond to the value in the permit. o In the main table below, make any necessary changes to the monitoring location and required sampling frequency column headings to ensure they correspond with the permit. (Note: The parameter and units should not be changed since this would affect the calculations.) Monthly Data Entry o The shaded columns are either calculations, or references to the primary data sheet and do not need to be filled in. o If Thermal Credits are allowed under your permit and credits were generated, enter the values in the "Thermal Credits" column. Otherwise, leave blank. o Enter the applicable temperature criterion for each day in that column. o If you elect to use "Option A" to determine your ETL limit, enter the applicable values from the permit in the "Excess Thermal Load Limit - Option A" column.. o If you elect to use "Option B" to determine your ETL limit, leave the "Excess Thermal Load Limit - Option A" column blank and enter the "ΔT" value from your permit in the unshaded cell near the top of the "Excess Thermal Load Limit - Option B" column. o The last column ("Exceedance?") will self-populate. A "Yes" value in this column indicates an exceedance of the permit limit.
From Applicable Permit (the following is an example from a permit in the Rogue River Basin)
ETL = Qe (Te - Tr)Cf - Thermal Credits | [9 empty] | Time Period |  |  | Criteria °C | ETL Limit - Option A (million Kcals/d) |  |  | ETL Limit - Option B
Qe = rolling 7-day average effluent flow, cfs | [9 empty] | April 1 - May 15 |  |  | 13 | 223 |  |  | ETL Limit = (∆T)(Qe + Qr) Cf
Te = rolling 7-day average of the daily maximum effluent temperature, deg. C | [9 empty] | May 16 - May 31 |  |  | 18 | 270 |  |  | ∆T is the allowable temperature increase
Tr = applicable criterion, deg. C | [9 empty] | June 1 - June 15 |  |  | 18 | 274 |  |  | ∆T = | 0.0709 | °C
Cf = converstion factor, 2.446 million kcals/day | [9 empty] | June 16 - June 30 |  |  | 18 | 229
[10 empty] | July 1 - August 31 |  |  | 19.8 | 208
Does permit have Excess Thermal Load Limits? | [5 empty] | Yes |  |  |  | Sept 1 Sept 15 |  |  | 18.6 | 229
[10 empty] | Sept 16 - Sept 31 |  |  | 18 | 178
[10 empty] | Oct 1 - Oct 15 |  |  | 18 | 180
[10 empty] | Oct 16 - Oct 31 |  |  | 13 | 194
|  | 0 | [7 empty] | Receiving Stream |  | Criteria/Limits/Compliance |  |  |  | ◄Monitoring Location/Other
|  | 1 - Effluent Gross | 1 - Effluent Gross | 1 - Effluent Gross | 1 - Effluent Gross | 1 - Effluent Gross | 1 - Effluent Gross | 1 - Effluent Gross | 1 - Effluent Gross | RW - Receiving Water | RW - Receiving Water | 1 - Effluent Gross | 1 - Effluent Gross | 1 - Effluent Gross | 1 - Effluent Gross | ◄Additional Descriptor
|  | Flow | Temperature | Flow, 7-day Avg | Flow, 7-day Avg | Temperature, 7-day Avg | Excess Thermal Load (w/o credits) | Thermal Credits | Excess Thermal Load | Flow | Flow, 7-day Avg | Applicable Temperature Criterion | Excess Thermal Load Limit - Option A | Excess Thermal Load Limit - Option B | Exceedance? | ◄Parameter
|  | 50050 | 00010 | 50050 | 50050 | 00010 | 51540 |  | 51540 | 50050 | 50050 |  |  |  |  | ◄Parameter Code
| Date | MGD | deg. C. | MGD | cfs | deg. C. | million Kcal/day | million Kcal/day | million Kcal/day | cfs | cfs | deg. C. | million Kcal/day | million Kcal/day |  | ◄Units
|  | Daily | Daily | Daily | Daily | Daily | Daily | Daily | Daily | Daily | Daily | Daily | Daily | Daily | Daily | ◄Required Sampling Frequency
|  | Copied From Data Sheet | Copied From Data Sheet | Calculated | Calculated | Calculated | Calculated | Enter Values | Calculated | Copied From Data Sheet | Calculated | Enter Values | Enter values from permit if using Option A | Calculated from ∆T in cell S12 | Calculated | ◄Notes
#VALUE! | -5 | 0 | 0 | [6 empty] | 0
#VALUE! | -4 | 0 | 0 | [6 empty] | 0
#VALUE! | -3 | 0 | 0 | [6 empty] | 0
#VALUE! | -2 | 0 | 0 | [6 empty] | 0
#VALUE! | -1 | 0 | 0 | [6 empty] | 0
Sat | 0 | 0 | 0 | [6 empty] | 0
Sun | 1899-12-31 | 0 | 0 | 0 | 0 | 0 | 0 |  | 0 | 0 | 0 | 13 | 19 | 0 | No
Mon | 1900-01-01 | 0 | 0 | 0 | 0 | 0 | 0 |  | 0 | 0 | 0 | 13 | 19 | 0 | No
Tue | 1900-01-02 | 0 | 0 | 0 | 0 | 0 | 0 |  | 0 | 0 | 0 | 13 | 19 | 0 | No
Wed | 1900-01-03 | 0 | 0 | 0 | 0 | 0 | 0 |  | 0 | 0 | 0 | 13 | 19 | 0 | No
Thu | 1900-01-04 | 0 | 0 | 0 | 0 | 0 | 0 |  | 0 | 0 | 0 | 13 | 19 | 0 | No
Fri | 1900-01-05 | 0 | 0 | 0 | 0 | 0 | 0 |  | 0 | 0 | 0 | 13 | 19 | 0 | No
Sat | 1900-01-06 | 0 | 0 | 0 | 0 | 0 | 0 |  | 0 | 0 | 0 | 13 | 19 | 0 | No
Sun | 1900-01-07 | 0 | 0 | 0 | 0 | 0 | 0 |  | 0 | 0 | 0 | 13 | 19 | 0 | No
Mon | 1900-01-08 | 0 | 0 | 0 | 0 | 0 | 0 |  | 0 | 0 | 0 | 13 | 19 | 0 | No
Tue | 1900-01-09 | 0 | 0 | 0 | 0 | 0 | 0 |  | 0 | 0 | 0 | 13 | 19 | 0 | No
Wed | 1900-01-10 | 0 | 0 | 0 | 0 | 0 | 0 |  | 0 | 0 | 0 | 13 | 19 | 0 | No
Thu | 1900-01-11 | 0 | 0 | 0 | 0 | 0 | 0 |  | 0 | 0 | 0 | 13 | 19 | 0 | No
Fri | 1900-01-12 | 0 | 0 | 0 | 0 | 0 | 0 |  | 0 | 0 | 0 | 13 | 19 | 0 | No
Sat | 1900-01-13 | 0 | 0 | 0 | 0 | 0 | 0 |  | 0 | 0 | 0 | 13 | 19 | 0 | No
Sun | 1900-01-14 | 0 | 0 | 0 | 0 | 0 | 0 |  | 0 | 0 | 0 | 13 | 19 | 0 | No
Mon | 1900-01-15 | 0 | 0 | 0 | 0 | 0 | 0 |  | 0 | 0 | 0 | 18 | 54.5 | 0 | No
Tue | 1900-01-16 | 0 | 0 | 0 | 0 | 0 | 0 |  | 0 | 0 | 0 | 18 | 54.5 | 0 | No
Wed | 1900-01-17 | 0 | 0 | 0 | 0 | 0 | 0 |  | 0 | 0 | 0 | 18 | 54.5 | 0 | No
Thu | 1900-01-18 | 0 | 0 | 0 | 0 | 0 | 0 |  | 0 | 0 | 0 | 18 | 54.5 | 0 | No
Fri | 1900-01-19 | 0 | 0 | 0 | 0 | 0 | 0 |  | 0 | 0 | 0 | 18 | 54.5 | 0 | No
Sat | 1900-01-20 | 0 | 0 | 0 | 0 | 0 | 0 |  | 0 | 0 | 0 | 18 | 54.5 | 0 | No
Sun | 1900-01-21 | 0 | 0 | 0 | 0 | 0 | 0 |  | 0 | 0 | 0 | 18 | 54.5 | 0 | No
Mon | 1900-01-22 | 0 | 0 | 0 | 0 | 0 | 0 |  | 0 | 0 | 0 | 18 | 54.5 | 0 | No
Tue | 1900-01-23 | 0 | 0 | 0 | 0 | 0 | 0 |  | 0 | 0 | 0 | 18 | 54.5 | 0 | No
Wed | 1900-01-24 | 0 | 0 | 0 | 0 | 0 | 0 |  | 0 | 0 | 0 | 18 | 54.5 | 0 | No
Thu | 1900-01-25 | 0 | 0 | 0 | 0 | 0 | 0 |  | 0 | 0 | 0 | 18 | 54.5 | 0 | No
Fri | 1900-01-26 | 0 | 0 | 0 | 0 | 0 | 0 |  | 0 | 0 | 0 | 18 | 54.5 | 0 | No
Sat | 1900-01-27 | 0 | 0 | 0 | 0 | 0 | 0 |  | 0 | 0 | 0 | 18 | 54.5 | 0 | No
Sun | 1900-01-28 | 0 | 0 | 0 | 0 | 0 | 0 |  | 0 | 0 | 0 | 18 |  | 0 | No
Mon | 1900-01-29 | 0 | 0 | 0 | 0 | 0 | 0 |  | 0 | 0 | 0 | 18 |  | 0 | No
Tue | 1900-01-30 | 0 | 0 | 0 | 0 | 0 | 0 |  | 0 | 0 | 0 | 18 |  | 0 | No
Total | [7 empty] | 0 | 0 |  |  |  |  | Number of days exceeding limit during the month
Minimum | [7 empty] | 0 | 0
Maximum | [7 empty] | 0 | 0
Monthly Average | [7 empty] | #DIV/0! | 0 | [5 empty] | 0

## 5. Bacteria Resample Report
DMR Data Workbook - Bacteria Special Report (to be used to report bacteria resampling results)
E | Submit completed workbook as an attachment to your monthly NetDMR submittal | [14 empty] | D
Facility: |  | 0 |  |  | Permit #: | 0 | File #: | 0 | EPA #: | 0 | Month: | 0 | Year: | 0 | Date: | 2021-12-21
Instructions (this section may be deleted for submittal):
If it is allowed under the permit, re-sampling may be implemented if a singe bacteria sample exceeds the 406 organisms per 100 mL. If this exceedance and resampling occur, follow the instructions below to record the necessary information on this sheet. o Include information relating to the original sample and the required Oregon Emergency Response System (OERS) report in the first section below. o Fill in the data related to the original sample and the resamples in the next two tables (the shaded "Geo Mean" cell will calculate automatically).
The result of the effluent E. coli sample taken at TIME on DATE was XXX organisms per 100 mL. The underlined text indicate what information is required. Reported potential violation to OERS at TIME on DATE (report #XXXXXXX). Five resamples were taken at four hour intervals within 28 hours of the original sample at the dates and times below. The log mean of the results of the five resamples is less than 126 organisms per 100 mL. Accordingly, no violation of the bateria limit is triggered. (See permit) Reported to OERS that no violation occured at TIME on DATE.
|  |  | Date | Time | Result | Resample
Original Sample --> | [5 empty] | Geomean
Resamples ----->
#NUM!
Daily |  | 1 | 1899-12-31
Values |  | 2 | 1900-01-01
From |  | 3 | 1900-01-02
DMR |  | 4 | 1900-01-03
(include |  | 5 | 1900-01-04
High |  | 6 | 1900-01-05
Value) |  | 7 | 1900-01-06
|  | 8 | 1900-01-07
|  | 9 | 1900-01-08
|  | 10 | 1900-01-09
|  | 11 | 1900-01-10
|  | 12 | 1900-01-11
|  | 13 | 1900-01-12
|  | 14 | 1900-01-13
|  | 15 | 1900-01-14
|  | 16 | 1900-01-15
|  | 17 | 1900-01-16
|  | 18 | 1900-01-17
|  | 19 | 1900-01-18
|  | 20 | 1900-01-19
|  | 21 | 1900-01-20
|  | 22 | 1900-01-21
|  | 23 | 1900-01-22
|  | 24 | 1900-01-23
|  | 25 | 1900-01-24
|  | 26 | 1900-01-25
|  | 27 | 1900-01-26
|  | 28 | 1900-01-27
|  | 29 | 1900-01-28
|  | 30 | 1900-01-29
|  | 31 | 1900-01-30
|  | Monthly Geometic Mean --> |  |  | #NUM!

## 6. Inputs (hidden)
Parameter Name | Code | Load or Conc | Units | Sample Type | Required Frequency | Y/N | Months | BOD/CBOD Toggle |  |  |  |  | DAY OFFSETS |  | Monitoring Location Code & Desc
Aluminum, total recoverable | 01104 | C | µg/L | 24 | 1/year | Yes | January | BOD5 Conc. | BOD5 Loading | BOD5 Conc. (Weekly Avg.) | BOD5 Loading (Weekly Avg.) | BOD5 % Removal | Sun | 0 | 0 - Intake
Alkalinity, total | 00410 | C | mg/L | CA | 2/year | No | February | CBOD5 Conc. | CBOD5 Loading | CBOD5 Conc. (Weekly Avg.) | CBOD5 Loading (Weekly Avg.) | CBOD5 % Removal | Mon | -1 | 1 - Effluent Gross
Arsenic, dissolved | 01000 | C | µg/L | CN | 3/year |  | March | [5 empty] | Tue | -2 | 2 - Effluent Net
Arsenic, total recoverable | 00978 | C | µg/L | GR | 1/qtr |  | April | BOD5 % Removal | 81010 | C | % |  | Wed | -3 | 3 - Intake Public Water
Arsenic, total inorganic | 00997 | C | µg/L | MS | 1/mo |  | May | BOD5 Conc. | 00310 | C | mg/L |  | Thu | -4 | 4 - Pretreatment, Process Complete
Benzo(a)anthracene | 34526 | C | µg/L | MT | 2/mo |  | June | BOD5 Conc. (Weekly Avg.) | 00310 | C | mg/L |  | Fri | -5 | 5 - Upstream Monitoring
Benzo(a)fluoranthene | 51423 | C | µg/L | SG | 3/mo |  | July | BOD5 Loading | 00310 | L | lbs/d |  | Sat | -6 | 6 - Downstream Monitoring
Benzo(a)pyrene | 34247 | C | µg/L |  | 4/mo |  | August | BOD5 Loading (Weekly Avg.) | 00310 | L | lbs/d |  |  |  | 7 - Intake from Stream
Benzo(k)fluoranthene | 34242 | C | µg/L |  | 1/ 2-mo |  | September | CBOD5 % Removal | 80091 | C | % |  |  |  | 8 - Other Treatment, Process Complete
Cadmium, dissolved | 01025 | C | µg/L |  | 1/ 2-wks |  | October | CBOD5 Conc. | 80082 | C | mg/L |  |  |  | 9 - Phosphate Removal, Process Complete
Cadmium, total recoverable | 01113 | C | µg/L |  | 1/wk |  | November | CBOD5 Conc. (Weekly Avg.) | 80082 | C | mg/L |  |  |  | A - Disinfection, Process Complete
Chloride, total recoverable | 00943 | C | mg/L |  | 2/wk |  | December | CBOD5 Loading | 80082 | L | lbs/d |  |  |  | AP - Alternate Process
Chlorine Used | 50059 | L | lbs/d |  | 3/wk |  |  | CBOD5 Loading (Weekly Avg.) | 80082 | L | lbs/d |  |  |  | B - Prior to Disinfection
Chlorine, Total Residual | 50060 | C | mg/L |  | 4/wk | [9 empty] | C - Nitrogen, Removal Complete
Chlorobenzene | 34301 | C | µg/L |  | 5/wk |  |  | TSS | [6 empty] | CA - Calculated Adjusted
2-Chlorophenol | 34586 | C | µg/L |  | Daily |  |  | TSS % Removal | 81011 | C | % |  |  |  | D - Tertiary/Advanced Process Complete
Chromium VI | 78247 | C | µg/L |  |  |  |  | TSS Conc. | 00530 | C | mg/L |  |  |  | E - Secondary/Biological Process Complete
Copper, dissolved | 01040 | C | µg/L |  |  |  |  | TSS Conc. (Weekly Avg.) | 00530 | C | mg/L |  |  |  | E1 - Effluent Option 1
Copper, total recoverable | 01119 | C | µg/L | Bacteria Toggles |  |  |  | TSS Loading | 00530 | L | lbs/d |  |  |  | E2 - Effluent Option 2
Cyanide, total recoverable | 78248 | C | µg/L | E. coli | 51040 | C | #/100 ml | TSS Loading (Weekly Avg.) | 00530 | L | lbs/d |  |  |  | E3 - Effluent Option 3
4.4'-DDD | 39310 | C | µg/L | Fecal Coliform | 74055 | C | #/100 ml | [7 empty] | EA - Effluent Adjusted Value
4.4'-DDE | 39320 | C | µg/L | Enterococcus | 61211 | C | #/100 ml | [7 empty] | ED - Effluent w/additives
4.4'-DDT | 39300 | C | µg/L | [11 empty] | EG - Effluent Gross
Dibenzo(a,h)anthracene | 34556 | C | µg/L | [11 empty] | F - Primary/Prelimary Process Complete
Dissolved Oxygen | 00300 | C | mg/L | Thermal Toggles | [10 empty] | G - Raw Sewage Influent
Enterococcus | 61211 | C | #/100 ml | E. coli | 51040 | C | #/100 ml | [7 empty] | GW - Groundwater
Flow, 7-day Avg | 50050 | L | MGD | Fecal Coliform | 74055 | C | #/100 ml | [7 empty] | H - During Manufacturing
Flow, CFS | 50050 | L | CFS | Enterococcus | 61211 | C | #/100 ml | [7 empty] | I - Intake from Well
Flow, MGD | 50050 | L | MGD | [11 empty] | II - Industrial Influent
Excess Thermal Load, MW | 51405 | L | MBTU/d | [11 empty] | IM - Internal Monitoring Point
Excess Thermal Load, MW | 51405 | L | MW | [11 empty] | IN - Allowed Increase
Hardness, total (as CaCO3) | 00900 | C | mg/L | [11 empty] | J - Intermediate Treatment, Process Complete
Indeno(1,2,3-cd)pyrene | 34403 | C | µg/L | [11 empty] | K - Percent Removal
Iron, dissolved | 01046 | C | µg/L | [11 empty] | L - Digestor
Iron, total recoverable | 00980 | C | µg/L | [11 empty] | LA - Land Application Soil
Lead, dissolved | 01049 | C | µg/L | [11 empty] | N - In Aeration Unit
Lead, total recoverable | 01114 | C | µg/L | [11 empty] | O - See Comments
Mercury, dissolved | 71890 | C | µg/L | [11 empty] | P - See Comments
Mercury, total recoverable | 71901 | C | µg/L | [11 empty] | PI - Prior to Irrigation
Nickel, dissolved | 01065 | C | µg/L | [11 empty] | PR - Prior to Reuse
Nickel, total recoverable | 01074 | C | µg/L | [11 empty] | PT - Precipitation
Nitrate + Nitrite total | 00630 | C | mg/L | [11 empty] | Q - See Comments
Nitrogen, Ammonia Total (as N) | 00610 | C | mg/L | [11 empty] | R - See Comments
Nitrogen, Nitrate Total (as N) | 00620 | C | mg/L | [11 empty] | RS - Beneficial Reuse
Nitrogen, Nitrite Total (as N) | 00615 | C | mg/L | [11 empty] | RW - Receiving Water
Nitrogen, Organic Total (as N) | 00605 | C | mg/L | [11 empty] | S - See Comments
Nitrogen, Total Kjeldahl | 00625 | C | mg/L | [11 empty] | SC - See Comments
Oil & Grease, total recoverable | 70030 | C | mg/L | [11 empty] | SD - Sediment
Perchlorate | 61209 | C | µg/L | [11 empty] | SL - Sludge
pH | 00400 | C | S.U. | [11 empty] | T - See Comments
pH, maximum | 61941 | C | S.U. | [11 empty] | U - See Comments
pH, minimum | 61942 | C | S.U. | [11 empty] | V - See Comments
pH range excursions, > 60 minutes | 82581 |  | # | [11 empty] | W - See Comments
pH range excurs, monthly total accum | 82582 |  | min. | [11 empty] | X - End of Chlorine Contact Chamber
Phosphorus, orthophosphate | 70507 | C | mg/L | [11 empty] | Y - Effluent Gross (Supplementary)
Phosphorus, Total | 00665 | C | mg/L | [11 empty] | Z - Instream Monitoring
Settleable Solids | 00545 | C | mL/L
Silver, dissolved | 01075 | C | µg/L
Silver, total recoverable | 01079 | C | µg/L
Stream Gage Height |  | L | feet
2,3,7,8 TCDD | 34675 | C | µg/L
2,3,7,8 TCDF | 38691 | C | µg/L
TDS | 70295 | C | mg/L
Temperature, C | 00010 | C | deg. C.
Temperature, F | 00011 | C | deg. F.
Temp. diff. between sample & upstream | 00016 | C | deg. C.
Tetrachloroethylene | 85814 | C | µg/L
Thermal Credits |  | L | mKcal/day
Total Coliform | 74056 | C | #/100 ml
Total Toxic Organics (TTO) | 78141 | C | mg/L
Total Toxic Organics (TTO) (40CFR433) | 78224 | C | mg/L
Turbidity | 82079 | C | NTU
UV Dose | 61938 | C | mJ/cm2
UV Intensity | 49607 | C | uW/cm2
UV Transmittance | 51043 | C | %
Volume Irrigated | 52320 | L | in./day
Zinc, dissolved | 01090 | C | µg/L
Zinc, total recoverable | 01094 | C | µg/L

## Workbook Notes (hidden)
Changes from Domestic v59
Tab 1 | Changed Title from DOMESTIC VERSION 58 (sic) to INDUSTRIAL VERSION 1
Changed text in "Overview" section to account for deletion of NetDMR Entry tab and allow for other thermal loads report.
Tab 2 (Cover Sheet) | Removal of collection cert info and addition of qualifier statement on row 12-15
Removal question 4 regarding SSOs
Removal of "and/or 4" on row 23
Tab 3 (Data Sheet) | Changes "Datasheet Instructions on Row 70" (on Row 3) to correct row #
Removal of influent parameters
Changed Outfalls 002 and 003 to just 002 as an effluent discharge
Shaded previous month's cells for BOD and TSS
Removal of weekly loading and % reduction calculations and results
Changes to Instructions as needed
Tab 4 (NetDMR Summary) | Deleted
Tab 5 (Thermal Loads Report) | Renamed "4. Thermal Loads Report"
Tab 6 (Bacteria Resample Report) | Renamed "5. Bacteria Resample Report"
Tab 7 (Inputs) | Renamed "6.Inputs" Additional parameters were added (primarily toxics)
A list of monitoring Location Codes and Descriptors was added
Added "1/ 2-mo" to Required Frequency List
"Summary Data Sorting" sheet | Deleted
Old Notes:
Data Sheet Dates and Days: The data sheet dates are self-populated based upon the user-entered first day of the month (in xx/xx/xx format). Once this date is entered into the appropriate cell (B20 in the initial workbook), the dates and days of the week self-populate for the other cells in columns A and B. Rows: The number of rows extends beyond the current month due to rolling 7-day averages and weekly averages. The rolling 7-day averages (temperature and thermal loads) require that the final 6 days of the preceding month are included. The weekly averages are more complicated: Based on DEQ policy, the weekly averages are Sun-Sat, with the data for weeks splitting months reported in the month with the majority of the week days (>=4). Shaded Cells: Shaded cells are included in the workbook to indicate cells where data should not be entered. The most straight-forward of these are the cells including either formulas or references to other cells. For columns of data not associated with weekly values, the shading is included for all days of the preceding month and conditional formatting is used to shade days of the following month. For columns associated with weekly values (effluent flow, BOD conc, TSS conc), conditional formatting is also used, but is much more complicated (in order to address the policy noted above). An example of this conditional formatting is: =AND(DAY($B49)<=6,NOT(AND(DAY($B49)=3,$A49="Sat")), NOT(AND(DAY($B49)=2,$A49="Fri")), NOT(AND(DAY($B49)=2,$A49="Sat")),NOT(AND(DAY($B49)=1,$A49="Thu")), NOT(AND(DAY($B$52)=1,$A49="Fri")), NOT(AND(DAY($B49)=1,$A49="Sat"))) This will shade the cell if the date is the 6th of the month or less, but not the 3rd day that's a Saturday, the 2nd day that's a Friday or Saturday, etc. The intent is to have unshaded cells (where data entry is required) for days of the next month that should be included in the weekly TSS and BOD calculations for this month. Thermal Loads Report The thermal loads report is set up for the complicated scenario associated with the Rogue Basin. Other thermal loads reports may be less complicated. When setting up any report, the permit-specified ETL calculations need to be considered (including the averaging periods of specific parameters). Formulas and conditional formatting for the rows at the bottom of the sheet are designed to take into account potential for these rows to extend into the following month (this will occur in any month with less than 31 days).