## Notes
2022 Oregon Statewide Status and Trend Report
Appendix F: Tabular Results for the John Day Basin
Table | Description
Table F-1 | Water quality status and/or trend results at monitoring stations within the John Day Basin.
Table F-2 | Water quality status results for Assessment Units within the John Day Basin.
Table F-3 | Station summary describing the number of excursions and total number of results shown as '(excursions/results)' for each parameter during each status period. If excursions > 0, the '(minimum;median;maximum)' of all excursion result values are provided. If stations have a total phosphorus or total suspended solids status of 'Unassessed' due to there being no TMDL targets, the (minimum;median;maximum) values for all results are provided. All minimum, median, and maximum summary results are in units of mg/L except temperature (degrees Celsius), pH (s.u.), and bacteria indicators (CFU/100mL).
Table F-4 | Assessment unit summary describing the number of excursions and total number of results for each parameter during each status period. If excursions > 0, the minimum and maximum of all excursion result values are provided. If assessment units have a total phosphorus or total suspended solids status of 'Unassessed' due to there being no TMDL targets, the minimum and maximum values for all results are provided. All minimum and maximum summary results are in units of mg/L except temperature (degrees Celsius), pH (s.u.), and bacteria indicators (CFU/100mL).
Table F-5 | Seasonal Kendall trend test results for each parameter at monitoring stations within the John Day Basin.
Table F-6 | Summary of cumulative treatment outputs reported to the Oregon Watershed Restoration Inventory within the John Day Basin.
Table F-7 | Summary of organizations that collected data in the John Day Basin, the number of results used in this analysis, and the number of unique stations monitored.
Table F-8 | Number of results per year for monitoring stations that fit the criteria to assess status or trends.
Table F-9 | Summary of results that were obtained through the data query and removed through various methods in the analysis process.
Table F-10 | Summary of stations with an 'Unassessed' status and the reason for that assignment.

## Table_F1_Station_Summary
Station ID | Station Name | Subbasin Name | HUC8 | Agricultural Water Quality Management Area | Assessment Unit ID | Latitude | Longitude | Parameter | Sampling Organizations | Status 2001-2005 | Status 2006-2010 | Status 2011-2015 | Status 2016-2020 | Trend
10401-ORDEQ | John Day River 1.5 miles west of Mt. Vernon | Upper John Day | 17070201 | Upper Mainstem and South Fork John Day River | OR_SR_1707020109_05_101547 | 44.4157 | -119.1472 | Dissolved oxygen (DO) | State of Oregon Dept. of Environmental Quality | Attaining | Unassessed | Unassessed | Unassessed | Insufficient Data
11016-ORDEQ | John Day River downstream of South Fork John Day (Dayville) | Upper John Day | 17070201 | Upper Mainstem and South Fork John Day River | OR_SR_1707020111_05_102568 | 44.475 | -119.5419 | Dissolved oxygen (DO) | State of Oregon Dept. of Environmental Quality | Unassessed | Unassessed | Unassessed | Unassessed | Insufficient Data
11017-ORDEQ | North Fork John Day River at Kimberly | North Fork John Day | 17070202 | North and Middle Fork John Day | OR_SR_1707020210_05_101613 | 44.7562 | -119.6385 | Dissolved oxygen (DO) | State of Oregon Dept. of Environmental Quality | Attaining | Attaining | Attaining | Attaining | No Significant Trend
11020-ORDEQ | South Fork John Day River at Dayville | Upper John Day | 17070201 | Upper Mainstem and South Fork John Day River | OR_SR_1707020104_05_101527 | 44.4656 | -119.5323 | Dissolved oxygen (DO) | State of Oregon Dept. of Environmental Quality | Attaining | Not Attaining | Attaining | Attaining | Improving
11386-ORDEQ | John Day River at Hwy 206 | Lower John Day | 17070204 | Lower John Day | OR_SR_1707020410_05_101700 | 45.477 | -120.4695 | Dissolved oxygen (DO) | State of Oregon Dept. of Environmental Quality | Attaining | Attaining | Attaining | Attaining | No Significant Trend
11478-ORDEQ | John Day River at Service Creek | Lower John Day | 17070204 | Middle John Day | OR_SR_1707020402_05_101644 | 44.7922 | -120.0037 | Dissolved oxygen (DO) | State of Oregon Dept. of Environmental Quality | Attaining | Attaining | Attaining | Attaining | No Significant Trend
11479-ORDEQ | John Day River upstream of Dayville | Upper John Day | 17070201 | Upper Mainstem and South Fork John Day River | OR_SR_1707020110_05_101552 | 44.466 | -119.4715 | Dissolved oxygen (DO) | State of Oregon Dept. of Environmental Quality | Attaining | Not Attaining | Attaining | Attaining | Improving
11826-ORDEQ | John Day River at Philippi Park | Lower John Day | 17070204 | Lower John Day | OR_SR_1707020414_05_101712 | 45.7036 | -120.603 | Dissolved oxygen (DO) | State of Oregon Dept. of Environmental Quality | Unassessed | Attaining | Unassessed | Unassessed | Insufficient Data
24135-ORDEQ | Clear Cr. (near Red Boy Mine) | North Fork John Day | 17070202 | North and Middle Fork John Day | OR_SR_1707020202_05_101571 | 44.7981 | -118.4725 | Dissolved oxygen (DO) | State of Oregon Dept. of Environmental Quality | Unassessed | Unassessed | Unassessed | Unassessed | Insufficient Data
25416-ORDEQ | Bridge Creek WORP98-0768 | Lower John Day | 17070204 | Middle John Day | OR_SR_1707020403_05_101650 | 44.6218 | -120.2098 | Dissolved oxygen (DO) | State of Oregon Dept. of Environmental Quality | Unassessed | Unassessed | Unassessed | Unassessed | Insufficient Data
25417-ORDEQ | Cable Creek, North Fork | North Fork John Day | 17070202 | North and Middle Fork John Day | OR_WS_170702020504_05_102110 | 45.0512 | -118.6649 | Dissolved oxygen (DO) | State of Oregon Dept. of Environmental Quality | Unassessed | Unassessed | Unassessed | Unassessed | Insufficient Data
25629-ORDEQ | Beeman | North Fork John Day | 17070202 | North and Middle Fork John Day | OR_WS_170702020402_05_102104 | 44.8495 | -118.7869 | Dissolved oxygen (DO) | State of Oregon Dept. of Environmental Quality | Unassessed | Unassessed | Unassessed | Unassessed | Insufficient Data
25906-ORDEQ | Pine Creek 1 at River Mile 1.08 | Lower John Day | 17070204 | Middle John Day | OR_SR_1707020404_05_101662 | 44.9098 | -120.4279 | Dissolved oxygen (DO) | State of Oregon Dept. of Environmental Quality | Unassessed | Unassessed | Unassessed | Unassessed | Insufficient Data
25907-ORDEQ | Pine Creek 2 at River Mile 2.28 | Lower John Day | 17070204 | Middle John Day | OR_SR_1707020404_05_101662 | 44.9124 | -120.405 | Dissolved oxygen (DO) | State of Oregon Dept. of Environmental Quality | Unassessed | Unassessed | Unassessed | Unassessed | Insufficient Data
25908-ORDEQ | Pine Creek 3 at River Mile 3.51 | Lower John Day | 17070204 | Middle John Day | OR_SR_1707020404_05_101664 | 44.9109 | -120.3851 | Dissolved oxygen (DO) | State of Oregon Dept. of Environmental Quality | Unassessed | Unassessed | Unassessed | Unassessed | Insufficient Data
25909-ORDEQ | Pine Creek 4 at River Mile 4.14 | Lower John Day | 17070204 | Middle John Day | OR_SR_1707020404_05_101664 | 44.9105 | -120.3741 | Dissolved oxygen (DO) | State of Oregon Dept. of Environmental Quality | Unassessed | Unassessed | Unassessed | Unassessed | Insufficient Data
25910-ORDEQ | Pine Creek 5 at River Mile 3.39 | Lower John Day | 17070204 | Middle John Day | OR_SR_1707020404_05_101664 | 44.9014 | -120.3314 | Dissolved oxygen (DO) | State of Oregon Dept. of Environmental Quality | Unassessed | Unassessed | Unassessed | Unassessed | Insufficient Data
25911-ORDEQ | Pine Creek 6 at River Mile 9.64 | Lower John Day | 17070204 | Middle John Day | OR_SR_1707020404_05_101664 | 44.9057 | -120.2759 | Dissolved oxygen (DO) | State of Oregon Dept. of Environmental Quality | Unassessed | Unassessed | Unassessed | Unassessed | Insufficient Data
26880-ORDEQ | Camas Creek | North Fork John Day | 17070202 | North and Middle Fork John Day | OR_SR_1707020206_05_101588 | 45.0344 | -118.9779 | Dissolved oxygen (DO) | State of Oregon Dept. of Environmental Quality | Unassessed | Unassessed | Unassessed | Unassessed | Insufficient Data
26881-ORDEQ | Slide Creek | Middle Fork John Day | 17070203 | North and Middle Fork John Day | OR_WS_170702030304_05_102167 | 44.711 | -118.9508 | Dissolved oxygen (DO) | State of Oregon Dept. of Environmental Quality | Unassessed | Unassessed | Unassessed | Unassessed | Insufficient Data
26886-ORDEQ | Dry Cabin Creek | Upper John Day | 17070201 | Upper Mainstem and South Fork John Day River | OR_WS_170702010304_05_102031 | 44.3513 | -119.4124 | Dissolved oxygen (DO) | State of Oregon Dept. of Environmental Quality | Unassessed | Unassessed | Unassessed | Unassessed | Insufficient Data
26888-ORDEQ | Long Rock Creek | Lower John Day | 17070204 | Lower John Day | OR_SR_1707020411_05_101702 | 45.1669 | -119.9519 | Dissolved oxygen (DO) | State of Oregon Dept. of Environmental Quality | Unassessed | Unassessed | Unassessed | Unassessed | Insufficient Data
26890-ORDEQ | Olive Creek | North Fork John Day | 17070202 | North and Middle Fork John Day | OR_WS_170702020203_05_102094 | 44.779 | -118.4526 | Dissolved oxygen (DO) | State of Oregon Dept. of Environmental Quality | Unassessed | Unassessed | Unassessed | Unassessed | Insufficient Data
26891-ORDEQ | South Fork John Day River | Upper John Day | 17070201 | Upper Mainstem and South Fork John Day River | OR_SR_1707020101_05_101516 | 44.0152 | -119.3381 | Dissolved oxygen (DO) | State of Oregon Dept. of Environmental Quality | Unassessed | Unassessed | Unassessed | Unassessed | Insufficient Data
26895-ORDEQ | Big Creek | Middle Fork John Day | 17070203 | North and Middle Fork John Day | OR_WS_170702030302_05_102165 | 44.7782 | -118.6865 | Dissolved oxygen (DO) | State of Oregon Dept. of Environmental Quality | Unassessed | Unassessed | Unassessed | Unassessed | Insufficient Data
26897-ORDEQ | Alder Creek | North Fork John Day | 17070202 | North and Middle Fork John Day | OR_WS_170702020803_05_102134 | 45.0526 | -119.452 | Dissolved oxygen (DO) | State of Oregon Dept. of Environmental Quality | Unassessed | Unassessed | Unassessed | Unassessed | Insufficient Data
26899-ORDEQ | North Fork Wind Creek | Upper John Day | 17070201 | Upper Mainstem and South Fork John Day River | OR_WS_170702010401_05_102033 | 44.2773 | -119.5931 | Dissolved oxygen (DO) | State of Oregon Dept. of Environmental Quality | Unassessed | Unassessed | Unassessed | Unassessed | Insufficient Data
26906-ORDEQ | Meadow Creek tributary | North Fork John Day | 17070202 | North and Middle Fork John Day | OR_WS_170702020302_05_102098 | 44.962 | -118.608 | Dissolved oxygen (DO) | State of Oregon Dept. of Environmental Quality | Unassessed | Unassessed | Unassessed | Unassessed | Insufficient Data
26915-ORDEQ | South Fork Murderers Creek | Upper John Day | 17070201 | Upper Mainstem and South Fork John Day River | OR_WS_170702010302_05_102029 | 44.2584 | -119.3984 | Dissolved oxygen (DO) | State of Oregon Dept. of Environmental Quality | Unassessed | Unassessed | Unassessed | Unassessed | Insufficient Data
26918-ORDEQ | Lake Creek | Lower John Day | 17070204 | Middle John Day | OR_WS_170702040107_05_102186 | 44.857 | -119.9686 | Dissolved oxygen (DO) | State of Oregon Dept. of Environmental Quality | Unassessed | Unassessed | Unassessed | Unassessed | Insufficient Data
26921-ORDEQ | Rock Creek | Upper John Day | 17070201 | Middle John Day | OR_WS_170702011301_05_102079 | 44.4432 | -119.814 | Dissolved oxygen (DO) | State of Oregon Dept. of Environmental Quality | Unassessed | Unassessed | Unassessed | Unassessed | Insufficient Data
26926-ORDEQ | Horseshoe Creek | Lower John Day | 17070204 | Middle John Day | OR_WS_170702040106_05_102185 | 44.7682 | -119.91 | Dissolved oxygen (DO) | State of Oregon Dept. of Environmental Quality | Unassessed | Unassessed | Unassessed | Unassessed | Insufficient Data
26927-ORDEQ | Oriental Creek | North Fork John Day | 17070202 | North and Middle Fork John Day | OR_WS_170702020305_05_102101 | 44.9956 | -118.7263 | Dissolved oxygen (DO) | State of Oregon Dept. of Environmental Quality | Unassessed | Unassessed | Unassessed | Unassessed | Insufficient Data
26934-ORDEQ | Ditch Creek | North Fork John Day | 17070202 | North and Middle Fork John Day | OR_SR_1707020207_05_101592 | 45.0506 | -119.3508 | Dissolved oxygen (DO) | State of Oregon Dept. of Environmental Quality | Unassessed | Unassessed | Unassessed | Unassessed | Insufficient Data
26936-ORDEQ | Black Canyon Creek | Upper John Day | 17070201 | Upper Mainstem and South Fork John Day River | OR_WS_170702010403_05_102035 | 44.3452 | -119.6512 | Dissolved oxygen (DO) | State of Oregon Dept. of Environmental Quality | Unassessed | Unassessed | Unassessed | Attaining | Insufficient Data
26943-ORDEQ | Johnny Creek | Upper John Day | 17070201 | Middle John Day | OR_WS_170702011402_05_102083 | 44.6232 | -119.6372 | Dissolved oxygen (DO) | State of Oregon Dept. of Environmental Quality | Unassessed | Unassessed | Unassessed | Unassessed | Insufficient Data
26944-ORDEQ | Potamus Creek | North Fork John Day | 17070202 | North and Middle Fork John Day | OR_WS_170702020706_05_102126 | 45.0916 | -119.2193 | Dissolved oxygen (DO) | State of Oregon Dept. of Environmental Quality | Unassessed | Unassessed | Unassessed | Unassessed | Insufficient Data
26962-ORDEQ | Nelson Creek | Lower John Day | 17070204 | Middle John Day | OR_WS_170702040303_05_102198 | 44.5606 | -120.1751 | Dissolved oxygen (DO) | State of Oregon Dept. of Environmental Quality | Unassessed | Unassessed | Unassessed | Unassessed | Insufficient Data
28452-ORDEQ | John Day River - Picture Gorge | Upper John Day | 17070201 | Upper Mainstem and South Fork John Day River | OR_SR_1707020111_05_102568 | 44.5111 | -119.6214 | Dissolved oxygen (DO) | State of Oregon Dept. of Environmental Quality | Attaining | Not Attaining | Unassessed | Unassessed | Insufficient Data
30379-ORDEQ | Big Creek | North Fork John Day | 17070202 | North and Middle Fork John Day | OR_WS_170702020303_05_102099 | 45.0155 | -118.6034 | Dissolved oxygen (DO) | State of Oregon Dept. of Environmental Quality | Unassessed | Unassessed | Unassessed | Unassessed | Insufficient Data
30380-ORDEQ | South Fork Cable Creek | North Fork John Day | 17070202 | North and Middle Fork John Day | OR_WS_170702020504_05_102110 | 45.0425 | -118.7504 | Dissolved oxygen (DO) | State of Oregon Dept. of Environmental Quality | Unassessed | Unassessed | Unassessed | Unassessed | Insufficient Data
30381-ORDEQ | South Fork Desolation Creek | North Fork John Day | 17070202 | North and Middle Fork John Day | OR_WS_170702020401_05_102103 | 44.7916 | -118.6727 | Dissolved oxygen (DO) | State of Oregon Dept. of Environmental Quality | Unassessed | Unassessed | Unassessed | Unassessed | Insufficient Data
30382-ORDEQ | Upper Big Creek | Middle Fork John Day | 17070203 | North and Middle Fork John Day | OR_WS_170702030302_05_102165 | 44.7845 | -118.696 | Dissolved oxygen (DO) | State of Oregon Dept. of Environmental Quality | Unassessed | Unassessed | Unassessed | Unassessed | Insufficient Data
30383-ORDEQ | Big Boulder Creek | Middle Fork John Day | 17070203 | North and Middle Fork John Day | OR_WS_170702030204_05_102159 | 44.7166 | -118.7035 | Dissolved oxygen (DO) | State of Oregon Dept. of Environmental Quality | Unassessed | Unassessed | Unassessed | Unassessed | Insufficient Data
30384-ORDEQ | Badger Creek | Middle Fork John Day | 17070203 | North and Middle Fork John Day | OR_WS_170702030204_05_102159 | 44.6985 | -118.6922 | Dissolved oxygen (DO) | State of Oregon Dept. of Environmental Quality | Unassessed | Unassessed | Unassessed | Unassessed | Insufficient Data
30385-ORDEQ | Wray Creek | Middle Fork John Day | 17070203 | North and Middle Fork John Day | OR_WS_170702030204_05_102159 | 44.694 | -118.6876 | Dissolved oxygen (DO) | State of Oregon Dept. of Environmental Quality | Unassessed | Unassessed | Unassessed | Unassessed | Insufficient Data
30386-ORDEQ | Granite Boulder Creek | Middle Fork John Day | 17070203 | North and Middle Fork John Day | OR_WS_170702030203_05_102571 | 44.662 | -118.6388 | Dissolved oxygen (DO) | State of Oregon Dept. of Environmental Quality | Unassessed | Unassessed | Unassessed | Unassessed | Insufficient Data
30387-ORDEQ | Lower Big Creek | Middle Fork John Day | 17070203 | North and Middle Fork John Day | OR_WS_170702030302_05_102165 | 44.7696 | -118.7777 | Dissolved oxygen (DO) | State of Oregon Dept. of Environmental Quality | Unassessed | Unassessed | Unassessed | Unassessed | Insufficient Data
30388-ORDEQ | Long Creek | Middle Fork John Day | 17070203 | North and Middle Fork John Day | OR_WS_170702030401_05_102169 | 44.6779 | -118.9725 | Dissolved oxygen (DO) | State of Oregon Dept. of Environmental Quality | Unassessed | Unassessed | Unassessed | Unassessed | Insufficient Data
30389-ORDEQ | Canyon Creek Upper Meadow | Upper John Day | 17070201 | Upper Mainstem and South Fork John Day River | OR_LK_1707020107_05_100025 | 44.2368 | -118.7644 | Dissolved oxygen (DO) | State of Oregon Dept. of Environmental Quality | Unassessed | Unassessed | Unassessed | Unassessed | Insufficient Data
30390-ORDEQ | East Fork Canyon Creek | Upper John Day | 17070201 | Upper Mainstem and South Fork John Day River | OR_SR_1707020107_05_101539 | 44.2831 | -118.8599 | Dissolved oxygen (DO) | State of Oregon Dept. of Environmental Quality | Unassessed | Unassessed | Unassessed | Unassessed | Insufficient Data
30391-ORDEQ | Reynolds Creek | Upper John Day | 17070201 | Upper Mainstem and South Fork John Day River | OR_WS_170702010503_05_102040 | 44.4215 | -118.512 | Dissolved oxygen (DO) | State of Oregon Dept. of Environmental Quality | Unassessed | Unassessed | Unassessed | Unassessed | Insufficient Data
30392-ORDEQ | Strawberry Creek (above lake) | Upper John Day | 17070201 | Upper Mainstem and South Fork John Day River | OR_WS_170702010601_05_102043 | 44.3007 | -118.6904 | Dissolved oxygen (DO) | State of Oregon Dept. of Environmental Quality | Unassessed | Unassessed | Unassessed | Unassessed | Insufficient Data
30393-ORDEQ | Big Wall Creek | North Fork John Day | 17070202 | North and Middle Fork John Day | OR_SR_1707020208_05_101605 | 44.9243 | -119.5295 | Dissolved oxygen (DO) | State of Oregon Dept. of Environmental Quality | Unassessed | Unassessed | Unassessed | Unassessed | Insufficient Data
30395-ORDEQ | South Fork Deardorf | Upper John Day | 17070201 | Upper Mainstem and South Fork John Day River | OR_WS_170702010502_05_102039 | 44.3711 | -118.4355 | Dissolved oxygen (DO) | State of Oregon Dept. of Environmental Quality | Unassessed | Unassessed | Unassessed | Unassessed | Insufficient Data
30396-ORDEQ | North Fork Deardorf | Upper John Day | 17070201 | Upper Mainstem and South Fork John Day River | OR_WS_170702010502_05_102039 | 44.3748 | -118.4466 | Dissolved oxygen (DO) | State of Oregon Dept. of Environmental Quality | Unassessed | Unassessed | Unassessed | Unassessed | Insufficient Data
30397-ORDEQ | Murder's Creek (above South Fork Murder's Creek) | Upper John Day | 17070201 | Upper Mainstem and South Fork John Day River | OR_SR_1707020103_05_101525 | 44.2766 | -119.4169 | Dissolved oxygen (DO) | State of Oregon Dept. of Environmental Quality | Unassessed | Unassessed | Unassessed | Unassessed | Insufficient Data
30398-ORDEQ | O Kelly Creek tributary | Lower John Day | 17070204 | Middle John Day | OR_WS_170702040302_05_102197 | 44.503 | -120.334 | Dissolved oxygen (DO) | State of Oregon Dept. of Environmental Quality | Unassessed | Unassessed | Unassessed | Unassessed | Insufficient Data
30399-ORDEQ | Strawberry Creek (above falls) | Upper John Day | 17070201 | Upper Mainstem and South Fork John Day River | OR_WS_170702010601_05_102043 | 44.2946 | -118.6971 | Dissolved oxygen (DO) | State of Oregon Dept. of Environmental Quality | Unassessed | Unassessed | Unassessed | Unassessed | Insufficient Data
30412-ORDEQ | Fivemile Creek | North Fork John Day | 17070202 | North and Middle Fork John Day | OR_SR_1707020206_05_101590 | 45.085 | -119.0456 | Dissolved oxygen (DO) | State of Oregon Dept. of Environmental Quality | Unassessed | Unassessed | Unassessed | Unassessed | Insufficient Data
30413-ORDEQ | Middle Fork John Day River | Middle Fork John Day | 17070203 | North and Middle Fork John Day | OR_SR_1707020303_05_101624 | 44.7708 | -118.8774 | Dissolved oxygen (DO) | State of Oregon Dept. of Environmental Quality | Unassessed | Unassessed | Unassessed | Unassessed | Insufficient Data
30414-ORDEQ | Bologna Creek | Lower John Day | 17070204 | Middle John Day | OR_WS_170702040101_05_102180 | 44.8452 | -119.5914 | Dissolved oxygen (DO) | State of Oregon Dept. of Environmental Quality | Unassessed | Unassessed | Unassessed | Unassessed | Insufficient Data
30417-ORDEQ | Jackass Creek | Upper John Day | 17070201 | Upper Mainstem and South Fork John Day River | OR_WS_170702010404_05_102036 | 44.3502 | -119.5432 | Dissolved oxygen (DO) | State of Oregon Dept. of Environmental Quality | Unassessed | Unassessed | Unassessed | Unassessed | Insufficient Data
30418-ORDEQ | Wildcat Creek | Upper John Day | 17070201 | Upper Mainstem and South Fork John Day River | OR_WS_170702010204_05_102024 | 44.161 | -119.5401 | Dissolved oxygen (DO) | State of Oregon Dept. of Environmental Quality | Unassessed | Unassessed | Unassessed | Unassessed | Insufficient Data
30421-ORDEQ | Canyon Creek | Upper John Day | 17070201 | Upper Mainstem and South Fork John Day River | OR_WS_170702010701_05_102051 | 44.2568 | -118.7312 | Dissolved oxygen (DO) | State of Oregon Dept. of Environmental Quality | Unassessed | Unassessed | Unassessed | Unassessed | Insufficient Data
30423-ORDEQ | Granite Creek | North Fork John Day | 17070202 | North and Middle Fork John Day | OR_SR_1707020202_05_101572 | 44.8071 | -118.4288 | Dissolved oxygen (DO) | State of Oregon Dept. of Environmental Quality | Unassessed | Unassessed | Unassessed | Unassessed | Insufficient Data
30424-ORDEQ | Camp Creek | Middle Fork John Day | 17070203 | North and Middle Fork John Day | OR_SR_1707020302_05_101618 | 44.6362 | -118.8422 | Dissolved oxygen (DO) | State of Oregon Dept. of Environmental Quality | Unassessed | Unassessed | Unassessed | Unassessed | Insufficient Data
30429-ORDEQ | Murderers Creek | Upper John Day | 17070201 | Upper Mainstem and South Fork John Day River | OR_WS_170702010301_05_102028 | 44.2669 | -119.2195 | Dissolved oxygen (DO) | State of Oregon Dept. of Environmental Quality | Unassessed | Unassessed | Unassessed | Unassessed | Insufficient Data
31985-ORDEQ | John Day River upstream of Bone Creek | Upper John Day | 17070201 | Middle John Day | OR_SR_1707020114_05_102609 | 44.7017 | -119.647 | Dissolved oxygen (DO) | State of Oregon Dept. of Environmental Quality | Attaining | Unassessed | Unassessed | Unassessed | Insufficient Data
31987-ORDEQ | Canyon Creek at John Day City Park | Upper John Day | 17070201 | Upper Mainstem and South Fork John Day River | OR_SR_1707020107_05_101537 | 44.4183 | -118.9573 | Dissolved oxygen (DO) | State of Oregon Dept. of Environmental Quality | Unassessed | Unassessed | Unassessed | Attaining | Insufficient Data
31988-ORDEQ | John Day River at John Day Waste Water Treatment Plant | Upper John Day | 17070201 | Upper Mainstem and South Fork John Day River | OR_SR_1707020109_05_101547 | 44.4221 | -118.9657 | Dissolved oxygen (DO) | State of Oregon Dept. of Environmental Quality | Attaining | Attaining | Unassessed | Unassessed | Insufficient Data
31989-ORDEQ | John Day River at Trout Farm USFS Campground | Upper John Day | 17070201 | Upper Mainstem and South Fork John Day River | OR_WS_170702010501_05_102038 | 44.3056 | -118.5517 | Dissolved oxygen (DO) | State of Oregon Dept. of Environmental Quality | Attaining | Attaining | Unassessed | Unassessed | Insufficient Data
31990-ORDEQ | John Day River at Clyde Holliday State Park | Upper John Day | 17070201 | Upper Mainstem and South Fork John Day River | OR_SR_1707020109_05_101547 | 44.4158 | -119.09 | Dissolved oxygen (DO) | State of Oregon Dept. of Environmental Quality | Attaining | Unassessed | Attaining | Attaining | No Significant Trend
31995-ORDEQ | John Day River at ODFW access bridge | Upper John Day | 17070201 | Upper Mainstem and South Fork John Day River | OR_SR_1707020110_05_101552 | 44.4557 | -119.4447 | Dissolved oxygen (DO) | State of Oregon Dept. of Environmental Quality | Attaining | Attaining | Unassessed | Unassessed | Insufficient Data
32124-ORDEQ | John Day River at CTWSIR Silos | Upper John Day | 17070201 | Upper Mainstem and South Fork John Day River | OR_SR_1707020106_05_101533 | 44.4592 | -118.6951 | Dissolved oxygen (DO) | State of Oregon Dept. of Environmental Quality | Attaining | Unassessed | Unassessed | Unassessed | Insufficient Data
32143-ORDEQ | North Fork John Day River 5 miles upstream of Monument, OR | North Fork John Day | 17070202 | North and Middle Fork John Day | OR_SR_1707020210_05_101613 | 44.8821 | -119.4035 | Dissolved oxygen (DO) | State of Oregon Dept. of Environmental Quality | Unassessed | Not Attaining | Unassessed | Unassessed | Insufficient Data
32566-ORDEQ | North Fork John Day River at Debbie Reed's Place | North Fork John Day | 17070202 | North and Middle Fork John Day | OR_SR_1707020210_05_101613 | 44.7578 | -119.6375 | Dissolved oxygen (DO) | State of Oregon Dept. of Environmental Quality | Unassessed | Unassessed | Unassessed | Unassessed | Insufficient Data
32567-ORDEQ | South Fork John Day River 0.6 miles DS of Indian Creek, lone W side 24 in dia Ponderosa rd pull off | Upper John Day | 17070201 | Upper Mainstem and South Fork John Day River | OR_SR_1707020102_05_101519 | 44.1437 | -119.5011 | Dissolved oxygen (DO) | State of Oregon Dept. of Environmental Quality | Attaining | Unassessed | Unassessed | Unassessed | Insufficient Data
36787-ORDEQ | Rock Creek at mouth | Lower John Day | 17070204 | Lower John Day | OR_SR_1707020412_05_101701 | 45.5764 | -120.4015 | Dissolved oxygen (DO) | State of Oregon Dept. of Environmental Quality | Unassessed | Unassessed | Attaining | Attaining | No Significant Trend
37118-ORDEQ | Middle Fork John Day River at Hwy 395 RM 25.4 | Middle Fork John Day | 17070203 | North and Middle Fork John Day | OR_SR_1707020303_05_101624 | 44.8351 | -119.0282 | Dissolved oxygen (DO) | State of Oregon Dept. of Environmental Quality | Unassessed | Unassessed | Unassessed | Unassessed | Insufficient Data
37135-ORDEQ | North Fork John Day Basin at river mile 73.2 10 meters upstream of Oriental Cr | North Fork John Day | 17070202 | North and Middle Fork John Day | OR_SR_1707020203_05_101574 | 44.9754 | -118.728 | Dissolved oxygen (DO) | State of Oregon Dept. of Environmental Quality | Unassessed | Unassessed | Unassessed | Unassessed | Insufficient Data
38510-ORDEQ | North Fork John Day River at Hwy 395 bridge river mile 61 | North Fork John Day | 17070202 | North and Middle Fork John Day | OR_SR_1707020207_05_101596 | 44.9992 | -118.9479 | Dissolved oxygen (DO) | State of Oregon Dept. of Environmental Quality | Unassessed | Unassessed | Unassessed | Attaining | Insufficient Data
38883-ORDEQ | Slide Lake | Upper John Day | 17070201 | Upper Mainstem and South Fork John Day River | OR_LK_1707020106_02_107261 | 44.2896 | -118.6629 | Dissolved oxygen (DO) | State of Oregon Dept. of Environmental Quality | Unassessed | Unassessed | Unassessed | Unassessed | Insufficient Data
40796-ORDEQ | John Day River near Hwy 19 mileage marker 113 | Upper John Day | 17070201 | Middle John Day | OR_SR_1707020114_05_102609 | 44.6625 | -119.6488 | Dissolved oxygen (DO) | State of Oregon Dept. of Environmental Quality | Unassessed | Unassessed | Unassessed | Unassessed | Insufficient Data
45.48.120.46 | John Day Wild and Scenic River-45.48.120.46 | Lower John Day | 17070204 | Lower John Day | OR_SR_1707020410_05_101700 | 45.4785 | -120.4624 | Dissolved oxygen (DO) | Adventure Scientists(Volunteer)* | Unassessed | Unassessed | Unassessed | Unassessed | Insufficient Data
10401-ORDEQ | John Day River 1.5 miles west of Mt. Vernon | Upper John Day | 17070201 | Upper Mainstem and South Fork John Day River | OR_SR_1707020109_05_101547 | 44.4157 | -119.1472 | Escherichia coli | State of Oregon Dept. of Environmental Quality | Not Attaining | Unassessed | Unassessed | Unassessed | Insufficient Data
11017-ORDEQ | North Fork John Day River at Kimberly | North Fork John Day | 17070202 | North and Middle Fork John Day | OR_SR_1707020210_05_101613 | 44.7562 | -119.6385 | Escherichia coli | State of Oregon Dept. of Environmental Quality | Unassessed | Unassessed | Unassessed | Unassessed | Degrading
11020-ORDEQ | South Fork John Day River at Dayville | Upper John Day | 17070201 | Upper Mainstem and South Fork John Day River | OR_SR_1707020104_05_101527 | 44.4656 | -119.5323 | Escherichia coli | State of Oregon Dept. of Environmental Quality | Unassessed | Unassessed | Unassessed | Unassessed | No Significant Trend
11386-ORDEQ | John Day River at Hwy 206 | Lower John Day | 17070204 | Lower John Day | OR_SR_1707020410_05_101700 | 45.477 | -120.4695 | Escherichia coli | State of Oregon Dept. of Environmental Quality | Unassessed | Unassessed | Unassessed | Unassessed | No Significant Trend
11478-ORDEQ | John Day River at Service Creek | Lower John Day | 17070204 | Middle John Day | OR_SR_1707020402_05_101644 | 44.7922 | -120.0037 | Escherichia coli | State of Oregon Dept. of Environmental Quality | Unassessed | Unassessed | Unassessed | Unassessed | No Significant Trend
11479-ORDEQ | John Day River upstream of Dayville | Upper John Day | 17070201 | Upper Mainstem and South Fork John Day River | OR_SR_1707020110_05_101552 | 44.466 | -119.4715 | Escherichia coli | State of Oregon Dept. of Environmental Quality | Attaining | Attaining | Unassessed | Unassessed | Degrading
11826-ORDEQ | John Day River at Philippi Park | Lower John Day | 17070204 | Lower John Day | OR_SR_1707020414_05_101712 | 45.7036 | -120.603 | Escherichia coli | State of Oregon Dept. of Environmental Quality | Unassessed | Unassessed | Unassessed | Unassessed | Insufficient Data
28452-ORDEQ | John Day River - Picture Gorge | Upper John Day | 17070201 | Upper Mainstem and South Fork John Day River | OR_SR_1707020111_05_102568 | 44.5111 | -119.6214 | Escherichia coli | State of Oregon Dept. of Environmental Quality | Attaining | Unassessed | Unassessed | Unassessed | Insufficient Data
31985-ORDEQ | John Day River upstream of Bone Creek | Upper John Day | 17070201 | Middle John Day | OR_SR_1707020114_05_102609 | 44.7017 | -119.647 | Escherichia coli | State of Oregon Dept. of Environmental Quality | Attaining | Unassessed | Unassessed | Unassessed | Insufficient Data
31988-ORDEQ | John Day River at John Day Waste Water Treatment Plant | Upper John Day | 17070201 | Upper Mainstem and South Fork John Day River | OR_SR_1707020109_05_101547 | 44.4221 | -118.9657 | Escherichia coli | State of Oregon Dept. of Environmental Quality | Not Attaining | Unassessed | Unassessed | Unassessed | Insufficient Data
31989-ORDEQ | John Day River at Trout Farm USFS Campground | Upper John Day | 17070201 | Upper Mainstem and South Fork John Day River | OR_WS_170702010501_05_102038 | 44.3056 | -118.5517 | Escherichia coli | State of Oregon Dept. of Environmental Quality | Attaining | Unassessed | Unassessed | Unassessed | Insufficient Data
31990-ORDEQ | John Day River at Clyde Holliday State Park | Upper John Day | 17070201 | Upper Mainstem and South Fork John Day River | OR_SR_1707020109_05_101547 | 44.4158 | -119.09 | Escherichia coli | State of Oregon Dept. of Environmental Quality | Not Attaining | Unassessed | Unassessed | Unassessed | Insufficient Data
31995-ORDEQ | John Day River at ODFW access bridge | Upper John Day | 17070201 | Upper Mainstem and South Fork John Day River | OR_SR_1707020110_05_101552 | 44.4557 | -119.4447 | Escherichia coli | State of Oregon Dept. of Environmental Quality | Attaining | Unassessed | Unassessed | Unassessed | Insufficient Data
32124-ORDEQ | John Day River at CTWSIR Silos | Upper John Day | 17070201 | Upper Mainstem and South Fork John Day River | OR_SR_1707020106_05_101533 | 44.4592 | -118.6951 | Escherichia coli | State of Oregon Dept. of Environmental Quality | Not Attaining | Unassessed | Unassessed | Unassessed | Insufficient Data
36787-ORDEQ | Rock Creek at mouth | Lower John Day | 17070204 | Lower John Day | OR_SR_1707020412_05_101701 | 45.5764 | -120.4015 | Escherichia coli | State of Oregon Dept. of Environmental Quality | Unassessed | Unassessed | Unassessed | Unassessed | No Significant Trend
38883-ORDEQ | Slide Lake | Upper John Day | 17070201 | Upper Mainstem and South Fork John Day River | OR_LK_1707020106_02_107261 | 44.2896 | -118.6629 | Escherichia coli | State of Oregon Dept. of Environmental Quality | Unassessed | Unassessed | Unassessed | Unassessed | Insufficient Data
10401-ORDEQ | John Day River 1.5 miles west of Mt. Vernon | Upper John Day | 17070201 | Upper Mainstem and South Fork John Day River | OR_SR_1707020109_05_101547 | 44.4157 | -119.1472 | pH | State of Oregon Dept. of Environmental Quality | Unassessed | Unassessed | Unassessed | Unassessed | Insufficient Data
11016-ORDEQ | John Day River downstream of South Fork John Day (Dayville) | Upper John Day | 17070201 | Upper Mainstem and South Fork John Day River | OR_SR_1707020111_05_102568 | 44.475 | -119.5419 | pH | State of Oregon Dept. of Environmental Quality | Unassessed | Unassessed | Unassessed | Unassessed | Insufficient Data
11017-ORDEQ | North Fork John Day River at Kimberly | North Fork John Day | 17070202 | North and Middle Fork John Day | OR_SR_1707020210_05_101613 | 44.7562 | -119.6385 | pH | State of Oregon Dept. of Environmental Quality | Attaining | Attaining | Attaining | Attaining | No Significant Trend
11020-ORDEQ | South Fork John Day River at Dayville | Upper John Day | 17070201 | Upper Mainstem and South Fork John Day River | OR_SR_1707020104_05_101527 | 44.4656 | -119.5323 | pH | State of Oregon Dept. of Environmental Quality | Attaining | Attaining | Attaining | Attaining | No Significant Trend
11386-ORDEQ | John Day River at Hwy 206 | Lower John Day | 17070204 | Lower John Day | OR_SR_1707020410_05_101700 | 45.477 | -120.4695 | pH | State of Oregon Dept. of Environmental Quality | Attaining | Attaining | Attaining | Attaining | Steady
11478-ORDEQ | John Day River at Service Creek | Lower John Day | 17070204 | Middle John Day | OR_SR_1707020402_05_101644 | 44.7922 | -120.0037 | pH | State of Oregon Dept. of Environmental Quality | Attaining | Attaining | Attaining | Attaining | Steady
11479-ORDEQ | John Day River upstream of Dayville | Upper John Day | 17070201 | Upper Mainstem and South Fork John Day River | OR_SR_1707020110_05_101552 | 44.466 | -119.4715 | pH | State of Oregon Dept. of Environmental Quality | Attaining | Attaining | Attaining | Attaining | Steady
11826-ORDEQ | John Day River at Philippi Park | Lower John Day | 17070204 | Lower John Day | OR_SR_1707020414_05_101712 | 45.7036 | -120.603 | pH | State of Oregon Dept. of Environmental Quality | Unassessed | Unassessed | Unassessed | Unassessed | Insufficient Data
14509-ORDEQ | Cedar Springs Ranch Spring | Lower John Day | 17070204 | Lower John Day |  | 45.6032 | -120.2874 | pH | State of Oregon Dept. of Environmental Quality | Attaining | Unassessed | Unassessed | Unassessed | Insufficient Data
24135-ORDEQ | Clear Cr. (near Red Boy Mine) | North Fork John Day | 17070202 | North and Middle Fork John Day | OR_SR_1707020202_05_101571 | 44.7981 | -118.4725 | pH | State of Oregon Dept. of Environmental Quality | Unassessed | Unassessed | Unassessed | Unassessed | Insufficient Data
25906-ORDEQ | Pine Creek 1 at River Mile 1.08 | Lower John Day | 17070204 | Middle John Day | OR_SR_1707020404_05_101662 | 44.9098 | -120.4279 | pH | State of Oregon Dept. of Environmental Quality | Unassessed | Unassessed | Unassessed | Unassessed | Insufficient Data
25907-ORDEQ | Pine Creek 2 at River Mile 2.28 | Lower John Day | 17070204 | Middle John Day | OR_SR_1707020404_05_101662 | 44.9124 | -120.405 | pH | State of Oregon Dept. of Environmental Quality | Unassessed | Unassessed | Unassessed | Unassessed | Insufficient Data
25908-ORDEQ | Pine Creek 3 at River Mile 3.51 | Lower John Day | 17070204 | Middle John Day | OR_SR_1707020404_05_101664 | 44.9109 | -120.3851 | pH | State of Oregon Dept. of Environmental Quality | Unassessed | Unassessed | Unassessed | Unassessed | Insufficient Data
25909-ORDEQ | Pine Creek 4 at River Mile 4.14 | Lower John Day | 17070204 | Middle John Day | OR_SR_1707020404_05_101664 | 44.9105 | -120.3741 | pH | State of Oregon Dept. of Environmental Quality | Unassessed | Unassessed | Unassessed | Unassessed | Insufficient Data
25910-ORDEQ | Pine Creek 5 at River Mile 3.39 | Lower John Day | 17070204 | Middle John Day | OR_SR_1707020404_05_101664 | 44.9014 | -120.3314 | pH | State of Oregon Dept. of Environmental Quality | Unassessed | Unassessed | Unassessed | Unassessed | Insufficient Data
25911-ORDEQ | Pine Creek 6 at River Mile 9.64 | Lower John Day | 17070204 | Middle John Day | OR_SR_1707020404_05_101664 | 44.9057 | -120.2759 | pH | State of Oregon Dept. of Environmental Quality | Unassessed | Unassessed | Unassessed | Unassessed | Insufficient Data
26936-ORDEQ | Black Canyon Creek | Upper John Day | 17070201 | Upper Mainstem and South Fork John Day River | OR_WS_170702010403_05_102035 | 44.3452 | -119.6512 | pH | State of Oregon Dept. of Environmental Quality | Unassessed | Unassessed | Unassessed | Attaining | Insufficient Data
28452-ORDEQ | John Day River - Picture Gorge | Upper John Day | 17070201 | Upper Mainstem and South Fork John Day River | OR_SR_1707020111_05_102568 | 44.5111 | -119.6214 | pH | State of Oregon Dept. of Environmental Quality | Unassessed | Attaining | Unassessed | Unassessed | Insufficient Data
30379-ORDEQ | Big Creek | North Fork John Day | 17070202 | North and Middle Fork John Day | OR_WS_170702020303_05_102099 | 45.0155 | -118.6034 | pH | State of Oregon Dept. of Environmental Quality | Unassessed | Unassessed | Unassessed | Unassessed | Insufficient Data
30380-ORDEQ | South Fork Cable Creek | North Fork John Day | 17070202 | North and Middle Fork John Day | OR_WS_170702020504_05_102110 | 45.0425 | -118.7504 | pH | State of Oregon Dept. of Environmental Quality | Unassessed | Unassessed | Unassessed | Unassessed | Insufficient Data
30381-ORDEQ | South Fork Desolation Creek | North Fork John Day | 17070202 | North and Middle Fork John Day | OR_WS_170702020401_05_102103 | 44.7916 | -118.6727 | pH | State of Oregon Dept. of Environmental Quality | Unassessed | Unassessed | Unassessed | Unassessed | Insufficient Data
30382-ORDEQ | Upper Big Creek | Middle Fork John Day | 17070203 | North and Middle Fork John Day | OR_WS_170702030302_05_102165 | 44.7845 | -118.696 | pH | State of Oregon Dept. of Environmental Quality | Unassessed | Unassessed | Unassessed | Unassessed | Insufficient Data
30383-ORDEQ | Big Boulder Creek | Middle Fork John Day | 17070203 | North and Middle Fork John Day | OR_WS_170702030204_05_102159 | 44.7166 | -118.7035 | pH | State of Oregon Dept. of Environmental Quality | Unassessed | Unassessed | Unassessed | Unassessed | Insufficient Data
30384-ORDEQ | Badger Creek | Middle Fork John Day | 17070203 | North and Middle Fork John Day | OR_WS_170702030204_05_102159 | 44.6985 | -118.6922 | pH | State of Oregon Dept. of Environmental Quality | Unassessed | Unassessed | Unassessed | Unassessed | Insufficient Data
30385-ORDEQ | Wray Creek | Middle Fork John Day | 17070203 | North and Middle Fork John Day | OR_WS_170702030204_05_102159 | 44.694 | -118.6876 | pH | State of Oregon Dept. of Environmental Quality | Unassessed | Unassessed | Unassessed | Unassessed | Insufficient Data
30386-ORDEQ | Granite Boulder Creek | Middle Fork John Day | 17070203 | North and Middle Fork John Day | OR_WS_170702030203_05_102571 | 44.662 | -118.6388 | pH | State of Oregon Dept. of Environmental Quality | Unassessed | Unassessed | Unassessed | Unassessed | Insufficient Data
30387-ORDEQ | Lower Big Creek | Middle Fork John Day | 17070203 | North and Middle Fork John Day | OR_WS_170702030302_05_102165 | 44.7696 | -118.7777 | pH | State of Oregon Dept. of Environmental Quality | Unassessed | Unassessed | Unassessed | Unassessed | Insufficient Data
30388-ORDEQ | Long Creek | Middle Fork John Day | 17070203 | North and Middle Fork John Day | OR_WS_170702030401_05_102169 | 44.6779 | -118.9725 | pH | State of Oregon Dept. of Environmental Quality | Unassessed | Unassessed | Unassessed | Unassessed | Insufficient Data
30389-ORDEQ | Canyon Creek Upper Meadow | Upper John Day | 17070201 | Upper Mainstem and South Fork John Day River | OR_LK_1707020107_05_100025 | 44.2368 | -118.7644 | pH | State of Oregon Dept. of Environmental Quality | Unassessed | Unassessed | Unassessed | Unassessed | Insufficient Data
30390-ORDEQ | East Fork Canyon Creek | Upper John Day | 17070201 | Upper Mainstem and South Fork John Day River | OR_SR_1707020107_05_101539 | 44.2831 | -118.8599 | pH | State of Oregon Dept. of Environmental Quality | Unassessed | Unassessed | Unassessed | Unassessed | Insufficient Data
30391-ORDEQ | Reynolds Creek | Upper John Day | 17070201 | Upper Mainstem and South Fork John Day River | OR_WS_170702010503_05_102040 | 44.4215 | -118.512 | pH | State of Oregon Dept. of Environmental Quality | Unassessed | Unassessed | Unassessed | Unassessed | Insufficient Data
30392-ORDEQ | Strawberry Creek (above lake) | Upper John Day | 17070201 | Upper Mainstem and South Fork John Day River | OR_WS_170702010601_05_102043 | 44.3007 | -118.6904 | pH | State of Oregon Dept. of Environmental Quality | Unassessed | Unassessed | Unassessed | Unassessed | Insufficient Data
30393-ORDEQ | Big Wall Creek | North Fork John Day | 17070202 | North and Middle Fork John Day | OR_SR_1707020208_05_101605 | 44.9243 | -119.5295 | pH | State of Oregon Dept. of Environmental Quality | Unassessed | Unassessed | Unassessed | Unassessed | Insufficient Data
30395-ORDEQ | South Fork Deardorf | Upper John Day | 17070201 | Upper Mainstem and South Fork John Day River | OR_WS_170702010502_05_102039 | 44.3711 | -118.4355 | pH | State of Oregon Dept. of Environmental Quality | Unassessed | Unassessed | Unassessed | Unassessed | Insufficient Data
30396-ORDEQ | North Fork Deardorf | Upper John Day | 17070201 | Upper Mainstem and South Fork John Day River | OR_WS_170702010502_05_102039 | 44.3748 | -118.4466 | pH | State of Oregon Dept. of Environmental Quality | Unassessed | Unassessed | Unassessed | Unassessed | Insufficient Data
30397-ORDEQ | Murder's Creek (above South Fork Murder's Creek) | Upper John Day | 17070201 | Upper Mainstem and South Fork John Day River | OR_SR_1707020103_05_101525 | 44.2766 | -119.4169 | pH | State of Oregon Dept. of Environmental Quality | Unassessed | Unassessed | Unassessed | Unassessed | Insufficient Data
30398-ORDEQ | O Kelly Creek tributary | Lower John Day | 17070204 | Middle John Day | OR_WS_170702040302_05_102197 | 44.503 | -120.334 | pH | State of Oregon Dept. of Environmental Quality | Unassessed | Unassessed | Unassessed | Unassessed | Insufficient Data
30399-ORDEQ | Strawberry Creek (above falls) | Upper John Day | 17070201 | Upper Mainstem and South Fork John Day River | OR_WS_170702010601_05_102043 | 44.2946 | -118.6971 | pH | State of Oregon Dept. of Environmental Quality | Unassessed | Unassessed | Unassessed | Unassessed | Insufficient Data
30417-ORDEQ | Jackass Creek | Upper John Day | 17070201 | Upper Mainstem and South Fork John Day River | OR_WS_170702010404_05_102036 | 44.3502 | -119.5432 | pH | State of Oregon Dept. of Environmental Quality | Unassessed | Unassessed | Unassessed | Unassessed | Insufficient Data
31985-ORDEQ | John Day River upstream of Bone Creek | Upper John Day | 17070201 | Middle John Day | OR_SR_1707020114_05_102609 | 44.7017 | -119.647 | pH | State of Oregon Dept. of Environmental Quality | Unassessed | Unassessed | Unassessed | Unassessed | Insufficient Data
31987-ORDEQ | Canyon Creek at John Day City Park | Upper John Day | 17070201 | Upper Mainstem and South Fork John Day River | OR_SR_1707020107_05_101537 | 44.4183 | -118.9573 | pH | State of Oregon Dept. of Environmental Quality | Unassessed | Unassessed | Unassessed | Attaining | Insufficient Data
31988-ORDEQ | John Day River at John Day Waste Water Treatment Plant | Upper John Day | 17070201 | Upper Mainstem and South Fork John Day River | OR_SR_1707020109_05_101547 | 44.4221 | -118.9657 | pH | State of Oregon Dept. of Environmental Quality | Unassessed | Attaining | Unassessed | Unassessed | Insufficient Data
31989-ORDEQ | John Day River at Trout Farm USFS Campground | Upper John Day | 17070201 | Upper Mainstem and South Fork John Day River | OR_WS_170702010501_05_102038 | 44.3056 | -118.5517 | pH | State of Oregon Dept. of Environmental Quality | Attaining | Attaining | Unassessed | Unassessed | Insufficient Data
31990-ORDEQ | John Day River at Clyde Holliday State Park | Upper John Day | 17070201 | Upper Mainstem and South Fork John Day River | OR_SR_1707020109_05_101547 | 44.4158 | -119.09 | pH | State of Oregon Dept. of Environmental Quality | Unassessed | Unassessed | Attaining | Attaining | No Significant Trend
31995-ORDEQ | John Day River at ODFW access bridge | Upper John Day | 17070201 | Upper Mainstem and South Fork John Day River | OR_SR_1707020110_05_101552 | 44.4557 | -119.4447 | pH | State of Oregon Dept. of Environmental Quality | Unassessed | Attaining | Unassessed | Unassessed | Insufficient Data
32124-ORDEQ | John Day River at CTWSIR Silos | Upper John Day | 17070201 | Upper Mainstem and South Fork John Day River | OR_SR_1707020106_05_101533 | 44.4592 | -118.6951 | pH | State of Oregon Dept. of Environmental Quality | Unassessed | Unassessed | Unassessed | Unassessed | Insufficient Data
32143-ORDEQ | North Fork John Day River 5 miles upstream of Monument, OR | North Fork John Day | 17070202 | North and Middle Fork John Day | OR_SR_1707020210_05_101613 | 44.8821 | -119.4035 | pH | State of Oregon Dept. of Environmental Quality | Unassessed | Attaining | Unassessed | Unassessed | Insufficient Data
32566-ORDEQ | North Fork John Day River at Debbie Reed's Place | North Fork John Day | 17070202 | North and Middle Fork John Day | OR_SR_1707020210_05_101613 | 44.7578 | -119.6375 | pH | State of Oregon Dept. of Environmental Quality | Unassessed | Unassessed | Unassessed | Unassessed | Insufficient Data
32567-ORDEQ | South Fork John Day River 0.6 miles DS of Indian Creek, lone W side 24 in dia Ponderosa rd pull off | Upper John Day | 17070201 | Upper Mainstem and South Fork John Day River | OR_SR_1707020102_05_101519 | 44.1437 | -119.5011 | pH | State of Oregon Dept. of Environmental Quality | Unassessed | Unassessed | Unassessed | Unassessed | Insufficient Data
36787-ORDEQ | Rock Creek at mouth | Lower John Day | 17070204 | Lower John Day | OR_SR_1707020412_05_101701 | 45.5764 | -120.4015 | pH | State of Oregon Dept. of Environmental Quality | Unassessed | Unassessed | Attaining | Attaining | No Significant Trend
37118-ORDEQ | Middle Fork John Day River at Hwy 395 RM 25.4 | Middle Fork John Day | 17070203 | North and Middle Fork John Day | OR_SR_1707020303_05_101624 | 44.8351 | -119.0282 | pH | State of Oregon Dept. of Environmental Quality | Unassessed | Unassessed | Unassessed | Unassessed | Insufficient Data
37135-ORDEQ | North Fork John Day Basin at river mile 73.2 10 meters upstream of Oriental Cr | North Fork John Day | 17070202 | North and Middle Fork John Day | OR_SR_1707020203_05_101574 | 44.9754 | -118.728 | pH | State of Oregon Dept. of Environmental Quality | Unassessed | Unassessed | Unassessed | Unassessed | Insufficient Data
38510-ORDEQ | North Fork John Day River at Hwy 395 bridge river mile 61 | North Fork John Day | 17070202 | North and Middle Fork John Day | OR_SR_1707020207_05_101596 | 44.9992 | -118.9479 | pH | State of Oregon Dept. of Environmental Quality | Unassessed | Unassessed | Unassessed | Attaining | Insufficient Data
38883-ORDEQ | Slide Lake | Upper John Day | 17070201 | Upper Mainstem and South Fork John Day River | OR_LK_1707020106_02_107261 | 44.2896 | -118.6629 | pH | State of Oregon Dept. of Environmental Quality | Unassessed | Unassessed | Unassessed | Unassessed | Insufficient Data
40796-ORDEQ | John Day River near Hwy 19 mileage marker 113 | Upper John Day | 17070201 | Middle John Day | OR_SR_1707020114_05_102609 | 44.6625 | -119.6488 | pH | State of Oregon Dept. of Environmental Quality | Unassessed | Unassessed | Unassessed | Unassessed | Insufficient Data
45.48.120.46 | John Day Wild and Scenic River-45.48.120.46 | Lower John Day | 17070204 | Lower John Day | OR_SR_1707020410_05_101700 | 45.4785 | -120.4624 | pH | Adventure Scientists(Volunteer)* | Unassessed | Unassessed | Unassessed | Unassessed | Insufficient Data
10400-ORDEQ | John Day River at Mcdonald Ferry | Lower John Day | 17070204 | Lower John Day | OR_SR_1707020414_05_101712 | 45.5892 | -120.409 | Temperature, water | State of Oregon Dept. of Environmental Quality | Not Attaining | Unassessed | Unassessed | Unassessed | Insufficient Data
11386-ORDEQ | John Day River at Hwy 206 | Lower John Day | 17070204 | Lower John Day | OR_SR_1707020410_05_101700 | 45.477 | -120.4695 | Temperature, water | State of Oregon Dept. of Environmental Quality | Not Attaining | Unassessed | Unassessed | Unassessed | Insufficient Data
14043840 | MF JOHN DAY RIVER ABV CAMP CREEK, NR GALENA, OR | Middle Fork John Day | 17070203 | North and Middle Fork John Day | OR_SR_1707020302_05_102577 | 44.6926 | -118.7943 | Temperature, water | USGS Oregon Water Science Center | Unassessed | Unassessed | Unassessed | Not Attaining | Insufficient Data
14046778 | BRIDGE CR ABV COYOTE CANYON NR MITCHELL, OR | Lower John Day | 17070204 | Middle John Day | OR_SR_1707020403_05_101647 | 44.7268 | -120.302 | Temperature, water | USGS Oregon Water Science Center | Unassessed | Not Attaining | Not Attaining | Not Attaining | Improving
14046890 | PINE CREEK NEAR CLARNO, OR | Lower John Day | 17070204 | Middle John Day | OR_SR_1707020404_05_101662 | 44.9104 | -120.4409 | Temperature, water | USGS Oregon Water Science Center | Not Attaining | Not Attaining | Not Attaining | Not Attaining | Improving
24426-ORDEQ | Tributary to Strawberry Creek, 1/8 mile upstream from wilderness boundary (Strawberry) | Upper John Day | 17070201 | Upper Mainstem and South Fork John Day River | OR_WS_170702010601_05_102043 | 44.3331 | -118.6427 | Temperature, water | State of Oregon Dept. of Environmental Quality | Attaining | Unassessed | Unassessed | Unassessed | Insufficient Data
24435-ORDEQ | Summit Creek, 0.6 mile on FSR 240 (Bridge, John Day) | Middle Fork John Day | 17070203 | North and Middle Fork John Day | OR_WS_170702030102_05_102152 | 44.5839 | -118.4106 | Temperature, water | US Environmental Protection Agency | Not Attaining | Unassessed | Unassessed | Unassessed | Insufficient Data
24439-ORDEQ | North Reynolds Creek, 4.9 mi on FSR 2635 (Reynolds, John Day) | Upper John Day | 17070201 | Upper Mainstem and South Fork John Day River | OR_WS_170702010503_05_102040 | 44.4324 | -118.5137 | Temperature, water | US Environmental Protection Agency | Not Attaining | Unassessed | Unassessed | Unassessed | Insufficient Data
24440-ORDEQ | Clear Creek, 0.1 mile on Clear Creek Road (Middle Fork John Day, John Day) | Middle Fork John Day | 17070203 | North and Middle Fork John Day | OR_WS_170702030104_05_102154 | 44.5756 | -118.4914 | Temperature, water | US Environmental Protection Agency | Not Attaining | Unassessed | Unassessed | Unassessed | Insufficient Data
24444-ORDEQ | Long Creek, 1/4 mile DS of Jugow Creek (MF John Day, NF John Day, John Day) | Middle Fork John Day | 17070203 | North and Middle Fork John Day | OR_WS_170702030401_05_102169 | 44.6114 | -118.9417 | Temperature, water | US Environmental Protection Agency | Not Attaining | Unassessed | Unassessed | Unassessed | Insufficient Data
24479-ORDEQ | Rock Creek at mouth (tributary to John Day River) | Upper John Day | 17070201 | Middle John Day | OR_SR_1707020113_05_101564 | 44.528 | -119.6336 | Temperature, water | State of Oregon Dept. of Environmental Quality | Not Attaining | Unassessed | Unassessed | Unassessed | Insufficient Data
25398-ORDEQ | Rush Cr | North Fork John Day | 17070202 | North and Middle Fork John Day | OR_WS_170702020705_05_102125 | 45.0246 | -119.1498 | Temperature, water | US Environmental Protection Agency | Not Attaining | Unassessed | Unassessed | Unassessed | Insufficient Data
25399-ORDEQ | Sunshine Cr | Middle Fork John Day | 17070203 | North and Middle Fork John Day | OR_WS_170702030208_05_102163 | 44.654 | -118.729 | Temperature, water | US Environmental Protection Agency | Not Attaining | Unassessed | Unassessed | Unassessed | Insufficient Data
25401-ORDEQ | RILEY CR | Upper John Day | 17070201 | Upper Mainstem and South Fork John Day River | OR_WS_170702010903_05_102060 | 44.3068 | -119.1756 | Temperature, water | US Environmental Protection Agency | Attaining | Unassessed | Unassessed | Unassessed | Insufficient Data
25403-ORDEQ | ELK CREEK | Middle Fork John Day | 17070203 | North and Middle Fork John Day | OR_WS_170702030301_05_102164 | 44.7108 | -118.8015 | Temperature, water | US Environmental Protection Agency | Not Attaining | Unassessed | Unassessed | Unassessed | Insufficient Data
25406-ORDEQ | ONION CREEK | North Fork John Day | 17070202 | North and Middle Fork John Day | OR_WS_170702020103_05_102089 | 44.8979 | -118.3824 | Temperature, water | US Environmental Protection Agency | Not Attaining | Unassessed | Unassessed | Unassessed | Insufficient Data
25408-ORDEQ | Pine Creek | Upper John Day | 17070201 | Upper Mainstem and South Fork John Day River | OR_SR_1707020102_05_101521 | 44.0973 | -119.5174 | Temperature, water | State of Oregon Dept. of Environmental Quality | Not Attaining | Unassessed | Unassessed | Unassessed | Insufficient Data
25412-ORDEQ | Vincent Cr | Middle Fork John Day | 17070203 | North and Middle Fork John Day | OR_WS_170702030201_05_102157 | 44.6714 | -118.5444 | Temperature, water | US Environmental Protection Agency | Attaining | Unassessed | Unassessed | Unassessed | Insufficient Data
25414-ORDEQ | Graves Creek 3/4 mile upstream from Mallory Creek | North Fork John Day | 17070202 | North and Middle Fork John Day | OR_WS_170702020708_05_102128 | 44.9716 | -119.2988 | Temperature, water | US Environmental Protection Agency | Not Attaining | Unassessed | Unassessed | Unassessed | Insufficient Data
25416-ORDEQ | Bridge Creek WORP98-0768 | Lower John Day | 17070204 | Middle John Day | OR_SR_1707020403_05_101650 | 44.6218 | -120.2098 | Temperature, water | US Environmental Protection Agency | Not Attaining | Unassessed | Unassessed | Unassessed | Insufficient Data
25417-ORDEQ | Cable Creek, North Fork | North Fork John Day | 17070202 | North and Middle Fork John Day | OR_WS_170702020504_05_102110 | 45.0512 | -118.6649 | Temperature, water | US Environmental Protection Agency | Not Attaining | Unassessed | Unassessed | Unassessed | Insufficient Data
25419-ORDEQ | Fox Creek | North Fork John Day | 17070202 | North and Middle Fork John Day | OR_SR_1707020209_05_101612 | 44.6177 | -119.2994 | Temperature, water | US Environmental Protection Agency | Not Attaining | Unassessed | Unassessed | Unassessed | Insufficient Data
25430-ORDEQ | Middle Fork John Day River | Middle Fork John Day | 17070203 | North and Middle Fork John Day | OR_SR_1707020302_05_102577 | 44.6227 | -118.5781 | Temperature, water | US Environmental Protection Agency | Not Attaining | Unassessed | Unassessed | Unassessed | Insufficient Data
25433-ORDEQ | DEER CR | Upper John Day | 17070201 | Upper Mainstem and South Fork John Day River | OR_WS_170702010205_05_102025 | 44.1998 | -119.3514 | Temperature, water | US Environmental Protection Agency | Not Attaining | Unassessed | Unassessed | Unassessed | Insufficient Data
25544-ORDEQ | North Fork John Day River upstream of Desolation Creek | North Fork John Day | 17070202 | North and Middle Fork John Day | OR_SR_1707020203_05_101574 | 44.9982 | -118.9354 | Temperature, water | State of Oregon Dept. of Environmental Quality | Not Attaining | Unassessed | Unassessed | Unassessed | Insufficient Data
25546-ORDEQ | North Fork John Day River upstream of Onion Creek | North Fork John Day | 17070202 | North and Middle Fork John Day | OR_SR_1707020201_05_101569 | 44.9131 | -118.4001 | Temperature, water | State of Oregon Dept. of Environmental Quality | Not Attaining | Unassessed | Unassessed | Unassessed | Insufficient Data
25547-ORDEQ | Trail Creek upstream off USFS Road 52 crossing | North Fork John Day | 17070202 | North and Middle Fork John Day | OR_WS_170702020102_05_102088 | 44.9236 | -118.402 | Temperature, water | State of Oregon Dept. of Environmental Quality | Not Attaining | Unassessed | Unassessed | Unassessed | Insufficient Data
25548-ORDEQ | North Trail Creek upstream of confluence with South Trail Creek | North Fork John Day | 17070202 | North and Middle Fork John Day | OR_WS_170702020102_05_102088 | 44.9373 | -118.3897 | Temperature, water | State of Oregon Dept. of Environmental Quality | Not Attaining | Unassessed | Unassessed | Unassessed | Insufficient Data
25629-ORDEQ | Beeman | North Fork John Day | 17070202 | North and Middle Fork John Day | OR_WS_170702020402_05_102104 | 44.8495 | -118.7869 | Temperature, water | State of Oregon Dept. of Environmental Quality | Not Attaining | Unassessed | Unassessed | Unassessed | Insufficient Data
25906-ORDEQ | Pine Creek 1 at River Mile 1.08 | Lower John Day | 17070204 | Middle John Day | OR_SR_1707020404_05_101662 | 44.9098 | -120.4279 | Temperature, water | State of Oregon Dept. of Environmental Quality | Not Attaining | Unassessed | Unassessed | Unassessed | Insufficient Data
25908-ORDEQ | Pine Creek 3 at River Mile 3.51 | Lower John Day | 17070204 | Middle John Day | OR_SR_1707020404_05_101664 | 44.9109 | -120.3851 | Temperature, water | State of Oregon Dept. of Environmental Quality | Not Attaining | Unassessed | Unassessed | Unassessed | Insufficient Data
25910-ORDEQ | Pine Creek 5 at River Mile 3.39 | Lower John Day | 17070204 | Middle John Day | OR_SR_1707020404_05_101664 | 44.9014 | -120.3314 | Temperature, water | State of Oregon Dept. of Environmental Quality | Not Attaining | Unassessed | Unassessed | Unassessed | Insufficient Data
26553-ORDEQ | Upper Granite Boulder near Tiger Mine | Middle Fork John Day | 17070203 | North and Middle Fork John Day | OR_WS_170702030203_05_102571 | 44.7161 | -118.5832 | Temperature, water | US Forest Service - Umbrella | Attaining | Unassessed | Unassessed | Unassessed | Insufficient Data
26556-ORDEQ | Fields Creek | Upper John Day | 17070201 | Upper Mainstem and South Fork John Day River | OR_SR_1707020110_05_101550 | 44.3895 | -119.3094 | Temperature, water | US Forest Service - Umbrella | Not Attaining | Unassessed | Unassessed | Unassessed | Insufficient Data
26557-ORDEQ | Tex Creek | Upper John Day | 17070201 | Upper Mainstem and South Fork John Day River | OR_WS_170702010301_05_102028 | 44.2783 | -119.2628 | Temperature, water | US Forest Service - Umbrella | Not Attaining | Unassessed | Unassessed | Unassessed | Insufficient Data
26880-ORDEQ | Camas Creek | North Fork John Day | 17070202 | North and Middle Fork John Day | OR_SR_1707020206_05_101588 | 45.0344 | -118.9779 | Temperature, water | US Environmental Protection Agency | Not Attaining | Unassessed | Unassessed | Unassessed | Insufficient Data
26881-ORDEQ | Slide Creek | Middle Fork John Day | 17070203 | North and Middle Fork John Day | OR_WS_170702030304_05_102167 | 44.711 | -118.9508 | Temperature, water | US Environmental Protection Agency | Not Attaining | Unassessed | Unassessed | Unassessed | Insufficient Data
26890-ORDEQ | Olive Creek | North Fork John Day | 17070202 | North and Middle Fork John Day | OR_WS_170702020203_05_102094 | 44.779 | -118.4526 | Temperature, water | US Environmental Protection Agency | Not Attaining | Unassessed | Unassessed | Unassessed | Insufficient Data
26891-ORDEQ | South Fork John Day River | Upper John Day | 17070201 | Upper Mainstem and South Fork John Day River | OR_SR_1707020101_05_101516 | 44.0152 | -119.3381 | Temperature, water | State of Oregon Dept. of Environmental Quality | Attaining | Unassessed | Unassessed | Unassessed | Insufficient Data
26902-ORDEQ | Martin Creek | North Fork John Day | 17070202 | North and Middle Fork John Day | OR_WS_170702020302_05_102098 | 44.9552 | -118.5498 | Temperature, water | State of Oregon Dept. of Environmental Quality | Not Attaining | Unassessed | Unassessed | Unassessed | Insufficient Data
26915-ORDEQ | South Fork Murderers Creek | Upper John Day | 17070201 | Upper Mainstem and South Fork John Day River | OR_WS_170702010302_05_102029 | 44.2584 | -119.3984 | Temperature, water | State of Oregon Dept. of Environmental Quality | Attaining | Unassessed | Unassessed | Unassessed | Insufficient Data
26918-ORDEQ | Lake Creek | Lower John Day | 17070204 | Middle John Day | OR_WS_170702040107_05_102186 | 44.857 | -119.9686 | Temperature, water | State of Oregon Dept. of Environmental Quality | Not Attaining | Unassessed | Unassessed | Unassessed | Insufficient Data
26919-ORDEQ | LAYCOCK CR | Upper John Day | 17070201 | Upper Mainstem and South Fork John Day River | OR_WS_170702010901_05_102058 | 44.3024 | -119.0841 | Temperature, water | US Environmental Protection Agency | Attaining | Unassessed | Unassessed | Unassessed | Insufficient Data
26926-ORDEQ | Horseshoe Creek | Lower John Day | 17070204 | Middle John Day | OR_WS_170702040106_05_102185 | 44.7682 | -119.91 | Temperature, water | State of Oregon Dept. of Environmental Quality | Not Attaining | Unassessed | Unassessed | Unassessed | Insufficient Data
26927-ORDEQ | Oriental Creek | North Fork John Day | 17070202 | North and Middle Fork John Day | OR_WS_170702020305_05_102101 | 44.9956 | -118.7263 | Temperature, water | US Environmental Protection Agency | Not Attaining | Unassessed | Unassessed | Unassessed | Insufficient Data
26934-ORDEQ | Ditch Creek | North Fork John Day | 17070202 | North and Middle Fork John Day | OR_SR_1707020207_05_101592 | 45.0506 | -119.3508 | Temperature, water | State of Oregon Dept. of Environmental Quality | Not Attaining | Unassessed | Unassessed | Unassessed | Insufficient Data
27775-ORDEQ | North Fork Cable Creek | North Fork John Day | 17070202 | North and Middle Fork John Day | OR_WS_170702020504_05_102110 | 45.0812 | -118.7569 | Temperature, water | Bureau of Land Management - Umbrella | Not Attaining | Unassessed | Unassessed | Unassessed | Insufficient Data
27776-ORDEQ | South Fork Cable Creek | North Fork John Day | 17070202 | North and Middle Fork John Day | OR_WS_170702020504_05_102110 | 45.0805 | -118.7595 | Temperature, water | Bureau of Land Management - Umbrella | Not Attaining | Unassessed | Unassessed | Unassessed | Insufficient Data
30381-ORDEQ | South Fork Desolation Creek | North Fork John Day | 17070202 | North and Middle Fork John Day | OR_WS_170702020401_05_102103 | 44.7916 | -118.6727 | Temperature, water | State of Oregon Dept. of Environmental Quality | Not Attaining | Unassessed | Unassessed | Unassessed | Insufficient Data
30385-ORDEQ | Wray Creek | Middle Fork John Day | 17070203 | North and Middle Fork John Day | OR_WS_170702030204_05_102159 | 44.694 | -118.6876 | Temperature, water | State of Oregon Dept. of Environmental Quality | Not Attaining | Unassessed | Unassessed | Unassessed | Insufficient Data
30390-ORDEQ | East Fork Canyon Creek | Upper John Day | 17070201 | Upper Mainstem and South Fork John Day River | OR_SR_1707020107_05_101539 | 44.2831 | -118.8599 | Temperature, water | State of Oregon Dept. of Environmental Quality | Not Attaining | Unassessed | Unassessed | Unassessed | Insufficient Data
30396-ORDEQ | North Fork Deardorf | Upper John Day | 17070201 | Upper Mainstem and South Fork John Day River | OR_WS_170702010502_05_102039 | 44.3748 | -118.4466 | Temperature, water | State of Oregon Dept. of Environmental Quality | Not Attaining | Unassessed | Unassessed | Unassessed | Insufficient Data
30398-ORDEQ | O Kelly Creek tributary | Lower John Day | 17070204 | Middle John Day | OR_WS_170702040302_05_102197 | 44.503 | -120.334 | Temperature, water | State of Oregon Dept. of Environmental Quality | Attaining | Unassessed | Unassessed | Unassessed | Insufficient Data
30413-ORDEQ | Middle Fork John Day River | Middle Fork John Day | 17070203 | North and Middle Fork John Day | OR_SR_1707020303_05_101624 | 44.7708 | -118.8774 | Temperature, water | State of Oregon Dept. of Environmental Quality | Not Attaining | Unassessed | Unassessed | Unassessed | Insufficient Data
30419-ORDEQ | Deep Canyon Creek | North Fork John Day | 17070202 | North and Middle Fork John Day | OR_WS_170702020701_05_102121 | 44.9348 | -118.9046 | Temperature, water | US Environmental Protection Agency | Not Attaining | Unassessed | Unassessed | Unassessed | Insufficient Data
30421-ORDEQ | Canyon Creek | Upper John Day | 17070201 | Upper Mainstem and South Fork John Day River | OR_WS_170702010701_05_102051 | 44.2568 | -118.7312 | Temperature, water | State of Oregon Dept. of Environmental Quality | Not Attaining | Unassessed | Unassessed | Unassessed | Insufficient Data
30423-ORDEQ | Granite Creek | North Fork John Day | 17070202 | North and Middle Fork John Day | OR_SR_1707020202_05_101572 | 44.8071 | -118.4288 | Temperature, water | US Environmental Protection Agency | Not Attaining | Unassessed | Unassessed | Unassessed | Insufficient Data
30424-ORDEQ | Camp Creek | Middle Fork John Day | 17070203 | North and Middle Fork John Day | OR_SR_1707020302_05_101618 | 44.6362 | -118.8422 | Temperature, water | State of Oregon Dept. of Environmental Quality | Not Attaining | Unassessed | Unassessed | Unassessed | Insufficient Data
31983-ORDEQ | John Day River at Clarno Bridge (Hwy 218) | Lower John Day | 17070204 | Middle John Day | OR_SR_1707020407_05_101678 | 44.9157 | -120.4701 | Temperature, water | State of Oregon Dept. of Environmental Quality | Not Attaining | Unassessed | Unassessed | Unassessed | Insufficient Data
31984-ORDEQ | John Day River at Priest Hole BLM Boat Ramp | Lower John Day | 17070204 | Middle John Day | OR_SR_1707020402_05_101644 | 44.7389 | -120.2829 | Temperature, water | State of Oregon Dept. of Environmental Quality | Not Attaining | Unassessed | Unassessed | Unassessed | Insufficient Data
31985-ORDEQ | John Day River upstream of Bone Creek | Upper John Day | 17070201 | Middle John Day | OR_SR_1707020114_05_102609 | 44.7017 | -119.647 | Temperature, water | State of Oregon Dept. of Environmental Quality | Not Attaining | Unassessed | Unassessed | Unassessed | Insufficient Data
31986-ORDEQ | John Day River at Shady Grove BLM Wayside | Lower John Day | 17070204 | Middle John Day | OR_SR_1707020401_05_101639 | 44.8116 | -119.7188 | Temperature, water | State of Oregon Dept. of Environmental Quality | Not Attaining | Unassessed | Unassessed | Unassessed | Insufficient Data
31987-ORDEQ | Canyon Creek at John Day City Park | Upper John Day | 17070201 | Upper Mainstem and South Fork John Day River | OR_SR_1707020107_05_101537 | 44.4183 | -118.9573 | Temperature, water | State of Oregon Dept. of Environmental Quality | Not Attaining | Unassessed | Unassessed | Unassessed | Insufficient Data
31988-ORDEQ | John Day River at John Day Waste Water Treatment Plant | Upper John Day | 17070201 | Upper Mainstem and South Fork John Day River | OR_SR_1707020109_05_101547 | 44.4221 | -118.9657 | Temperature, water | State of Oregon Dept. of Environmental Quality | Not Attaining | Unassessed | Unassessed | Unassessed | Insufficient Data
31989-ORDEQ | John Day River at Trout Farm USFS Campground | Upper John Day | 17070201 | Upper Mainstem and South Fork John Day River | OR_WS_170702010501_05_102038 | 44.3056 | -118.5517 | Temperature, water | State of Oregon Dept. of Environmental Quality | Not Attaining | Unassessed | Unassessed | Unassessed | Insufficient Data
31991-ORDEQ | South Fork John Day River at South Fork Quarry | Upper John Day | 17070201 | Upper Mainstem and South Fork John Day River | OR_SR_1707020104_05_101527 | 44.4148 | -119.5408 | Temperature, water | State of Oregon Dept. of Environmental Quality | Not Attaining | Unassessed | Unassessed | Unassessed | Insufficient Data
31995-ORDEQ | John Day River at ODFW access bridge | Upper John Day | 17070201 | Upper Mainstem and South Fork John Day River | OR_SR_1707020110_05_101552 | 44.4557 | -119.4447 | Temperature, water | State of Oregon Dept. of Environmental Quality | Not Attaining | Unassessed | Unassessed | Unassessed | Insufficient Data
40096-ORDEQ | Sniption Canyon 322 meters US of mouth | Lower John Day | 17070204 | Lower John Day | OR_SR_1707020408_05_101686 | 45.1671 | -120.3156 | Temperature, water | Gilliam Soil and Water Conservation District | Unassessed | Unassessed | Unassessed | Attaining | Insufficient Data
40098-ORDEQ | Dry Fork Thirtymile Ck 0.5 mile above mouth | Lower John Day | 17070204 | Lower John Day | OR_SR_1707020408_05_101680 | 45.1702 | -120.1563 | Temperature, water | Gilliam Soil and Water Conservation District | Unassessed | Unassessed | Unassessed | Not Attaining | Insufficient Data
40099-ORDEQ | Thirtymile CK 100 meters US of bridge | Lower John Day | 17070204 | Lower John Day | OR_SR_1707020408_05_101684 | 45.0149 | -120.0873 | Temperature, water | Gilliam Soil and Water Conservation District | Unassessed | Unassessed | Unassessed | Not Attaining | Insufficient Data
40100-ORDEQ | Thirtymile CK 2 Miles US Sniption | Lower John Day | 17070204 | Lower John Day | OR_SR_1707020408_05_101685 | 45.1573 | -120.3126 | Temperature, water | Gilliam Soil and Water Conservation District | Unassessed | Unassessed | Unassessed | Not Attaining | Insufficient Data
40101-ORDEQ | Condon Canyon at HWY 19 | Lower John Day | 17070204 | Lower John Day | OR_SR_1707020408_05_101682 | 45.1886 | -120.1841 | Temperature, water | Gilliam Soil and Water Conservation District | Unassessed | Unassessed | Unassessed | Attaining | Insufficient Data
40102-ORDEQ | Lost Valley CK at Bridge | Lower John Day | 17070204 | Lower John Day | OR_WS_170702040802_05_102226 | 45.0817 | -119.983 | Temperature, water | Gilliam Soil and Water Conservation District | Unassessed | Unassessed | Unassessed | Attaining | Insufficient Data
40104-ORDEQ | Thitymile CK 66 meters DS EFK | Lower John Day | 17070204 | Lower John Day | OR_SR_1707020408_05_101685 | 45.1672 | -120.1658 | Temperature, water | Gilliam Soil and Water Conservation District | Unassessed | Unassessed | Unassessed | Not Attaining | Insufficient Data
40105-ORDEQ | Thirtymile CK EFK above bridge | Lower John Day | 17070204 | Lower John Day | OR_SR_1707020408_05_101685 | 45.1693 | -120.1585 | Temperature, water | Gilliam Soil and Water Conservation District | Unassessed | Unassessed | Unassessed | Not Attaining | Insufficient Data
40559-ORDEQ | Thirtymile Creek at Adobe House | Lower John Day | 17070204 | Lower John Day | OR_SR_1707020408_05_101685 | 45.1631 | -120.4635 | Temperature, water | Gilliam Soil and Water Conservation District | Unassessed | Unassessed | Unassessed | Attaining | Insufficient Data
41058-ORDEQ | JOHN DAY R TRIB (RM 19.3) 8.5 MILES US OF MOUTH | Lower John Day | 17070204 | Lower John Day | OR_SR_1707020413_05_101708 | 45.557 | -120.502 | Temperature, water | Sherman County Area Watershed Council | Unassessed | Unassessed | Unassessed | Not Attaining | Insufficient Data
41155-ORDEQ | Pine Hollow at RM 0.9 | Lower John Day | 17070204 | Lower John Day | OR_SR_1707020406_05_101673 | 45.1514 | -120.4935 | Temperature, water | Sherman County Area Watershed Council | Unassessed | Unassessed | Unassessed | Attaining | Insufficient Data
MNF-003 | Big CK at 45 BMRD 093314a_LTWT | Middle Fork John Day | 17070203 | North and Middle Fork John Day | OR_WS_170702030302_05_102165 | 44.7857 | -118.6973 | Temperature, water | US Forest Service - Umbrella | Not Attaining | Not Attaining | Unassessed | Unassessed | Insufficient Data
MNF-004 | Big Creek BMRD_093223_LTWT | Middle Fork John Day | 17070203 | North and Middle Fork John Day | OR_SR_1707020303_05_101626 | 44.7771 | -118.8389 | Temperature, water | US Forest Service - Umbrella | Not Attaining | Not Attaining | Unassessed | Unassessed | Insufficient Data
MNF-008 | Bridge Creek Lower_LTWT | Middle Fork John Day | 17070203 | North and Middle Fork John Day | OR_WS_170702030105_05_102155 | 44.5734 | -118.5069 | Temperature, water | US Forest Service - Umbrella | Not Attaining | Not Attaining | Not Attaining | Unassessed | Improving
MNF-009 | Bridge Creek Upper_LTWT | Middle Fork John Day | 17070203 | North and Middle Fork John Day | OR_WS_170702030105_05_102155 | 44.5417 | -118.5392 | Temperature, water | US Forest Service - Umbrella | Not Attaining | Not Attaining | Not Attaining | Not Attaining | Improving
MNF-012 | Call Creek_Temp_H2O | Upper John Day | 17070201 | Upper Mainstem and South Fork John Day River | OR_WS_170702010501_05_102038 | 44.321 | -118.5558 | Temperature, water | US Forest Service - Umbrella | Unassessed | Unassessed | Attaining | Attaining | Insufficient Data
MNF-016 | Camp H20 Temp | Middle Fork John Day | 17070203 | North and Middle Fork John Day | OR_SR_1707020302_05_101623 | 44.6932 | -118.7965 | Temperature, water | US Forest Service - Umbrella | Unassessed | Unassessed | Unassessed | Not Attaining | Insufficient Data
MNF-017 | CampCreek_Mouth112819a_LTWT | Middle Fork John Day | 17070203 | North and Middle Fork John Day | OR_SR_1707020302_05_101623 | 44.6935 | -118.7968 | Temperature, water | US Forest Service - Umbrella | Not Attaining | Not Attaining | Unassessed | Not Attaining | Insufficient Data
MNF-018 | Canyon Creek Bndry BMRD 153234a_LTWT | Upper John Day | 17070201 | Upper Mainstem and South Fork John Day River | OR_SR_1707020107_05_101538 | 44.2223 | -118.8588 | Temperature, water | US Forest Service - Umbrella | Not Attaining | Not Attaining | Unassessed | Unassessed | Insufficient Data
MNF-019 | Clear Creek Lower_LTWT | Middle Fork John Day | 17070203 | North and Middle Fork John Day | OR_WS_170702030104_05_102154 | 44.563 | -118.4889 | Temperature, water | US Forest Service - Umbrella | Not Attaining | Not Attaining | Not Attaining | Not Attaining | Improving
MNF-020 | Clear Creek Upper_LTWT | Middle Fork John Day | 17070203 | North and Middle Fork John Day | OR_WS_170702030104_05_102154 | 44.5065 | -118.4813 | Temperature, water | US Forest Service - Umbrella | Not Attaining | Not Attaining | Not Attaining | Not Attaining | Degrading
MNF-028 | Deardorff Creek_LTWT | Upper John Day | 17070201 | Upper Mainstem and South Fork John Day River | OR_WS_170702010502_05_102039 | 44.3708 | -118.4969 | Temperature, water | US Forest Service - Umbrella | Not Attaining | Not Attaining | Not Attaining | Not Attaining | Improving
MNF-029 | Deer Creek 162709a_LTWT | Upper John Day | 17070201 | Upper Mainstem and South Fork John Day River | OR_WS_170702010206_05_102026 | 44.1964 | -119.4779 | Temperature, water | US Forest Service - Umbrella | Unassessed | Attaining | Unassessed | Unassessed | Insufficient Data
MNF-030 | Dry Fork Clear Creek_LTWT | Middle Fork John Day | 17070203 | North and Middle Fork John Day | OR_WS_170702030103_05_102153 | 44.5659 | -118.465 | Temperature, water | US Forest Service - Umbrella | Not Attaining | Not Attaining | Not Attaining | Not Attaining | Improving
MNF-031 | East Fork Camp H2O Temp | Middle Fork John Day | 17070203 | North and Middle Fork John Day | OR_WS_170702030205_05_102160 | 44.5599 | -118.8251 | Temperature, water | US Forest Service - Umbrella | Unassessed | Unassessed | Unassessed | Not Attaining | Insufficient Data
MNF-032 | East Fork Canyon Creek 153216a_LTWT | Upper John Day | 17070201 | Upper Mainstem and South Fork John Day River | OR_SR_1707020107_05_101539 | 44.2644 | -118.8792 | Temperature, water | US Forest Service - Umbrella | Unassessed | Not Attaining | Unassessed | Unassessed | Insufficient Data
MNF-039 | John Day River_Cresent_Temp_H2O | Upper John Day | 17070201 | Upper Mainstem and South Fork John Day River | OR_WS_170702010501_05_102038 | 44.282 | -118.5445 | Temperature, water | US Forest Service - Umbrella | Unassessed | Not Attaining | Not Attaining | Attaining | Improving
MNF-040 | JOHN DAY RIVER_LTWT | Upper John Day | 17070201 | Upper Mainstem and South Fork John Day River | OR_WS_170702010501_05_102038 | 44.3405 | -118.5747 | Temperature, water | US Forest Service - Umbrella | Not Attaining | Not Attaining | Not Attaining | Not Attaining | No Significant Trend
MNF-042 | Lick H2O Temp | Middle Fork John Day | 17070203 | North and Middle Fork John Day | OR_SR_1707020302_05_101622 | 44.663 | -118.8095 | Temperature, water | US Forest Service - Umbrella | Unassessed | Unassessed | Unassessed | Not Attaining | Insufficient Data
MNF-047 | Lunch Creek 3 H2O Temp | Middle Fork John Day | 17070203 | North and Middle Fork John Day | OR_WS_170702030105_05_102155 | 44.5156 | -118.5388 | Temperature, water | US Forest Service - Umbrella | Unassessed | Unassessed | Attaining | Attaining | Improving
MNF-048 | LUNCH CREEK LOWER_LTWT | Middle Fork John Day | 17070203 | North and Middle Fork John Day | OR_WS_170702030105_05_102155 | 44.5383 | -118.537 | Temperature, water | US Forest Service - Umbrella | Not Attaining | Not Attaining | Not Attaining | Not Attaining | Improving
MNF-049 | Lunch Creek Upper_LTWT | Middle Fork John Day | 17070203 | North and Middle Fork John Day | OR_WS_170702030105_05_102155 | 44.5348 | -118.5343 | Temperature, water | US Forest Service - Umbrella | Not Attaining | Not Attaining | Unassessed | Unassessed | Insufficient Data
MNF-052 | MFJD_River_Below_Phipps113525a_LTWT | Middle Fork John Day | 17070203 | North and Middle Fork John Day | OR_WS_170702030106_05_102156 | 44.5885 | -118.4485 | Temperature, water | US Forest Service - Umbrella | Not Attaining | Not Attaining | Unassessed | Unassessed | Insufficient Data
MNF-054 | Murderers Creek 152811a_LTWT | Upper John Day | 17070201 | Upper Mainstem and South Fork John Day River | OR_SR_1707020103_05_101525 | 44.278 | -119.3247 | Temperature, water | US Forest Service - Umbrella | Not Attaining | Not Attaining | Unassessed | Unassessed | Insufficient Data
MNF-060 | NF REYNOLDS CREEK_LTWT | Upper John Day | 17070201 | Upper Mainstem and South Fork John Day River | OR_WS_170702010503_05_102040 | 44.4519 | -118.5157 | Temperature, water | US Forest Service - Umbrella | Attaining | Attaining | Attaining | Attaining | Improving
MNF-063 | Papoose Creek PCRD Temp_H2O | Middle Fork John Day | 17070203 | North and Middle Fork John Day | OR_WS_170702030101_05_102151 | 44.5568 | -118.4025 | Temperature, water | US Forest Service - Umbrella | Unassessed | Unassessed | Not Attaining | Not Attaining | Insufficient Data
MNF-067 | REYNOLDS CREEK LOWER_LTWT | Upper John Day | 17070201 | Upper Mainstem and South Fork John Day River | OR_WS_170702010503_05_102040 | 44.4167 | -118.5412 | Temperature, water | US Forest Service - Umbrella | Not Attaining | Not Attaining | Not Attaining | Not Attaining | Improving
MNF-068 | REYNOLDS CREEK UPPER_LTWT | Upper John Day | 17070201 | Upper Mainstem and South Fork John Day River | OR_WS_170702010503_05_102040 | 44.422 | -118.5139 | Temperature, water | US Forest Service - Umbrella | Attaining | Not Attaining | Attaining | Attaining | Improving
MNF-071 | SF Bridge Creek PCRD Temp_H2O | Middle Fork John Day | 17070203 | North and Middle Fork John Day | OR_WS_170702030105_05_102155 | 44.5349 | -118.5325 | Temperature, water | US Forest Service - Umbrella | Unassessed | Unassessed | Not Attaining | Attaining | Insufficient Data
MNF-077 | Squaw Creek 3 PCRD Temp_H2O | Middle Fork John Day | 17070203 | North and Middle Fork John Day | OR_WS_170702030101_05_102151 | 44.5276 | -118.4097 | Temperature, water | US Forest Service - Umbrella | Unassessed | Unassessed | Not Attaining | Not Attaining | Insufficient Data
MNF-078 | Squaw Creek MFJD PCRD_LTWT | Middle Fork John Day | 17070203 | North and Middle Fork John Day | OR_WS_170702030101_05_102151 | 44.5655 | -118.402 | Temperature, water | US Forest Service - Umbrella | Not Attaining | Not Attaining | Not Attaining | Not Attaining | Improving
MNF-079 | Strawberry Creek Temp_H2O | Upper John Day | 17070201 | Upper Mainstem and South Fork John Day River | OR_WS_170702010601_05_102043 | 44.3428 | -118.6559 | Temperature, water | US Forest Service - Umbrella | Unassessed | Unassessed | Not Attaining | Not Attaining | Insufficient Data
MNF-084 | Vinegar Creek 807 Upper_103533a_Temp_H2O | Middle Fork John Day | 17070203 | North and Middle Fork John Day | OR_WS_170702030201_05_102157 | 44.701 | -118.5509 | Temperature, water | US Forest Service - Umbrella | Unassessed | Not Attaining | Unassessed | Unassessed | Insufficient Data
MNF-092 | Bear creek 1_WT | Middle Fork John Day | 17070203 | North and Middle Fork John Day | OR_WS_170702030301_05_102164 | 44.722 | -118.823 | Temperature, water | US Forest Service - Umbrella | Unassessed | Unassessed | Not Attaining | Unassessed | Insufficient Data
MNF-093 | Bear creek 3_WT | Middle Fork John Day | 17070203 | North and Middle Fork John Day | OR_WS_170702030301_05_102164 | 44.731 | -118.834 | Temperature, water | US Forest Service - Umbrella | Unassessed | Unassessed | Not Attaining | Unassessed | Insufficient Data
MNF-094 | Big1_2016_WT | Middle Fork John Day | 17070203 | North and Middle Fork John Day | OR_SR_1707020303_05_101626 | 44.777 | -118.838 | Temperature, water | US Forest Service - Umbrella | Unassessed | Unassessed | Unassessed | Not Attaining | Insufficient Data
MNF-095 | Big1_2017_WT | Middle Fork John Day | 17070203 | North and Middle Fork John Day | OR_SR_1707020303_05_101626 | 44.777 | -118.838 | Temperature, water | US Forest Service - Umbrella | Unassessed | Unassessed | Unassessed | Not Attaining | Insufficient Data
MNF-096 | Big1_WT | Middle Fork John Day | 17070203 | North and Middle Fork John Day | OR_SR_1707020303_05_101626 | 44.777 | -118.836 | Temperature, water | US Forest Service - Umbrella | Unassessed | Unassessed | Not Attaining | Unassessed | Insufficient Data
MNF-097 | Big1_WT | Middle Fork John Day | 17070203 | North and Middle Fork John Day | OR_SR_1707020303_05_101626 | 44.768 | -118.793 | Temperature, water | US Forest Service - Umbrella | Unassessed | Unassessed | Not Attaining | Unassessed | Insufficient Data
MNF-098 | Big2_2015_WT | Middle Fork John Day | 17070203 | North and Middle Fork John Day | OR_SR_1707020303_05_101626 | 44.768 | -118.793 | Temperature, water | US Forest Service - Umbrella | Unassessed | Unassessed | Not Attaining | Unassessed | Insufficient Data
MNF-099 | Big2_WT | Upper John Day | 17070201 | Upper Mainstem and South Fork John Day River | OR_WS_170702030302_05_102165 | 44.469 | -118.788 | Temperature, water | US Forest Service - Umbrella | Unassessed | Unassessed | Not Attaining | Unassessed | Insufficient Data
MNF-101 | Camp1_WT | Middle Fork John Day | 17070203 | North and Middle Fork John Day | OR_SR_1707020302_05_101623 | 44.691 | -118.796 | Temperature, water | US Forest Service - Umbrella | Unassessed | Unassessed | Not Attaining | Unassessed | Insufficient Data
MNF-102 | Camp2_WT | Middle Fork John Day | 17070203 | North and Middle Fork John Day | OR_SR_1707020302_05_101618 | 44.663 | -118.811 | Temperature, water | US Forest Service - Umbrella | Unassessed | Unassessed | Not Attaining | Unassessed | Insufficient Data
MNF-103 | Camp3_WT | Middle Fork John Day | 17070203 | North and Middle Fork John Day | OR_SR_1707020302_05_101618 | 44.653 | -118.827 | Temperature, water | US Forest Service - Umbrella | Unassessed | Unassessed | Not Attaining | Unassessed | Insufficient Data
MNF-104 | Camp4_WT | Middle Fork John Day | 17070203 | North and Middle Fork John Day | OR_SR_1707020302_05_101618 | 44.625 | -118.859 | Temperature, water | US Forest Service - Umbrella | Unassessed | Unassessed | Not Attaining | Unassessed | Insufficient Data
MNF-105 | Camp7_WT | Middle Fork John Day | 17070203 | North and Middle Fork John Day | OR_WS_170702030205_05_102160 | 44.566 | -118.842 | Temperature, water | US Forest Service - Umbrella | Unassessed | Unassessed | Not Attaining | Unassessed | Insufficient Data
MNF-106 | CL4098 | Middle Fork John Day | 17070203 | North and Middle Fork John Day | OR_WS_170702030104_05_102154 | 44.585 | -118.503 | Temperature, water | US Forest Service - Umbrella | Unassessed | Unassessed | Unassessed | Not Attaining | Insufficient Data
MNF-110 | Cottonwood1_WT | Middle Fork John Day | 17070203 | North and Middle Fork John Day | OR_WS_170702030207_05_102162 | 44.655 | -118.846 | Temperature, water | US Forest Service - Umbrella | Unassessed | Unassessed | Not Attaining | Unassessed | Insufficient Data
MNF-111 | Cougar_WT | Middle Fork John Day | 17070203 | North and Middle Fork John Day | OR_WS_170702030205_05_102160 | 44.608 | -118.829 | Temperature, water | US Forest Service - Umbrella | Unassessed | Unassessed | Attaining | Unassessed | Insufficient Data
MNF-112 | Coxie1_WT | Middle Fork John Day | 17070203 | North and Middle Fork John Day | OR_WS_170702030205_05_102160 | 44.566 | -118.843 | Temperature, water | US Forest Service - Umbrella | Unassessed | Unassessed | Not Attaining | Unassessed | Insufficient Data
MNF-113 | Deadwood_WT | Middle Fork John Day | 17070203 | North and Middle Fork John Day | OR_SR_1707020303_05_101626 | 44.767 | -118.792 | Temperature, water | US Forest Service - Umbrella | Unassessed | Unassessed | Not Attaining | Unassessed | Insufficient Data
MNF-114 | EastBig_WT | Middle Fork John Day | 17070203 | North and Middle Fork John Day | OR_WS_170702030302_05_102165 | 44.771 | -118.811 | Temperature, water | US Forest Service - Umbrella | Unassessed | Unassessed | Not Attaining | Unassessed | Insufficient Data
MNF-115 | EFKBig1_2017_WT | Middle Fork John Day | 17070203 | North and Middle Fork John Day | OR_WS_170702030302_05_102165 | 44.771 | -118.811 | Temperature, water | US Forest Service - Umbrella | Unassessed | Unassessed | Unassessed | Not Attaining | Insufficient Data
MNF-116 | EFKBig2_2016_WT | Middle Fork John Day | 17070203 | North and Middle Fork John Day | OR_WS_170702030302_05_102165 | 44.774 | -118.809 | Temperature, water | US Forest Service - Umbrella | Unassessed | Unassessed | Unassessed | Not Attaining | Insufficient Data
MNF-117 | EFKBig2_2017_WT | Middle Fork John Day | 17070203 | North and Middle Fork John Day | OR_WS_170702030302_05_102165 | 44.774 | -118.809 | Temperature, water | US Forest Service - Umbrella | Unassessed | Unassessed | Unassessed | Not Attaining | Insufficient Data
MNF-118 | EFKBig3_2016_WT | Middle Fork John Day | 17070203 | North and Middle Fork John Day | OR_WS_170702030302_05_102165 | 44.778 | -118.802 | Temperature, water | US Forest Service - Umbrella | Unassessed | Unassessed | Unassessed | Not Attaining | Insufficient Data
MNF-119 | EFKBig3_2017_WT | Middle Fork John Day | 17070203 | North and Middle Fork John Day | OR_WS_170702030302_05_102165 | 44.778 | -118.802 | Temperature, water | US Forest Service - Umbrella | Unassessed | Unassessed | Unassessed | Not Attaining | Insufficient Data
MNF-120 | EFKBig4_2016_WT | Middle Fork John Day | 17070203 | North and Middle Fork John Day | OR_WS_170702030302_05_102165 | 44.78 | -118.794 | Temperature, water | US Forest Service - Umbrella | Unassessed | Unassessed | Unassessed | Not Attaining | Insufficient Data
MNF-121 | EFKBig4_2017_WT | Middle Fork John Day | 17070203 | North and Middle Fork John Day | OR_WS_170702030302_05_102165 | 44.78 | -118.794 | Temperature, water | US Forest Service - Umbrella | Unassessed | Unassessed | Unassessed | Not Attaining | Insufficient Data
MNF-122 | EFKBig5_2016_WT | Middle Fork John Day | 17070203 | North and Middle Fork John Day | OR_WS_170702030302_05_102165 | 44.787 | -118.788 | Temperature, water | US Forest Service - Umbrella | Unassessed | Unassessed | Unassessed | Attaining | Insufficient Data
MNF-123 | EFKBig5_2017_WT | Middle Fork John Day | 17070203 | North and Middle Fork John Day | OR_WS_170702030302_05_102165 | 44.787 | -118.788 | Temperature, water | US Forest Service - Umbrella | Unassessed | Unassessed | Unassessed | Attaining | Insufficient Data
MNF-127 | JO3766 | Upper John Day | 17070201 | Upper Mainstem and South Fork John Day River | OR_WS_170702010801_05_102055 | 44.543 | -119.039 | Temperature, water | US Forest Service - Umbrella | Unassessed | Unassessed | Unassessed | Not Attaining | Insufficient Data
MNF-131 | Lick1_WT | Middle Fork John Day | 17070203 | North and Middle Fork John Day | OR_SR_1707020302_05_101622 | 44.663 | -118.809 | Temperature, water | US Forest Service - Umbrella | Unassessed | Unassessed | Not Attaining | Unassessed | Insufficient Data
MNF-132 | Lick2_WT | Middle Fork John Day | 17070203 | North and Middle Fork John Day | OR_WS_170702030206_05_102161 | 44.635 | -118.783 | Temperature, water | US Forest Service - Umbrella | Not Attaining | Unassessed | Not Attaining | Unassessed | Insufficient Data
MNF-133 | Lick3_WT | Middle Fork John Day | 17070203 | North and Middle Fork John Day | OR_WS_170702030206_05_102161 | 44.608 | -118.751 | Temperature, water | US Forest Service - Umbrella | Unassessed | Unassessed | Attaining | Unassessed | Insufficient Data
MNF-144 | MFJD1_WT | Middle Fork John Day | 17070203 | North and Middle Fork John Day | OR_SR_1707020303_05_101624 | 44.723 | -118.822 | Temperature, water | US Forest Service - Umbrella | Unassessed | Unassessed | Not Attaining | Unassessed | Insufficient Data
MNF-145 | MFJD2_WT | Middle Fork John Day | 17070203 | North and Middle Fork John Day | OR_SR_1707020303_05_101624 | 44.731 | -118.827 | Temperature, water | US Forest Service - Umbrella | Unassessed | Unassessed | Not Attaining | Unassessed | Insufficient Data
MNF-146 | MFJD3_WT | Middle Fork John Day | 17070203 | North and Middle Fork John Day | OR_SR_1707020303_05_101624 | 44.732 | -118.834 | Temperature, water | US Forest Service - Umbrella | Unassessed | Unassessed | Not Attaining | Unassessed | Insufficient Data
MNF-148 | Pizer1_2017_WT | Middle Fork John Day | 17070203 | North and Middle Fork John Day | OR_WS_170702030302_05_102165 | 44.775 | -118.82 | Temperature, water | US Forest Service - Umbrella | Unassessed | Unassessed | Unassessed | Not Attaining | Insufficient Data
MNF-149 | Pizer2_2016_WT | Middle Fork John Day | 17070203 | North and Middle Fork John Day | OR_WS_170702030302_05_102165 | 44.779 | -118.812 | Temperature, water | US Forest Service - Umbrella | Unassessed | Unassessed | Unassessed | Not Attaining | Insufficient Data
MNF-150 | Pizer2_2017_WT | Middle Fork John Day | 17070203 | North and Middle Fork John Day | OR_WS_170702030302_05_102165 | 44.779 | -118.812 | Temperature, water | US Forest Service - Umbrella | Unassessed | Unassessed | Unassessed | Not Attaining | Insufficient Data
MNF-151 | Pizer3_2016_WT | Middle Fork John Day | 17070203 | North and Middle Fork John Day | OR_WS_170702030302_05_102165 | 44.782 | -118.804 | Temperature, water | US Forest Service - Umbrella | Unassessed | Unassessed | Unassessed | Not Attaining | Insufficient Data
MNF-152 | Pizer3_2017_WT | Middle Fork John Day | 17070203 | North and Middle Fork John Day | OR_WS_170702030302_05_102165 | 44.782 | -118.804 | Temperature, water | US Forest Service - Umbrella | Unassessed | Unassessed | Unassessed | Not Attaining | Insufficient Data
MNF-154 | Squaw Creek 4 PCRD Temp_H2O | Middle Fork John Day | 17070203 | North and Middle Fork John Day | OR_WS_170702030101_05_102151 | 44.517 | -118.403 | Temperature, water | US Forest Service - Umbrella | Unassessed | Unassessed | Unassessed | Not Attaining | Insufficient Data
MNF-155 | Squaw Creek 5 PCRD Temp_H2O | Middle Fork John Day | 17070203 | North and Middle Fork John Day | OR_WS_170702030101_05_102151 | 44.507 | -118.393 | Temperature, water | US Forest Service - Umbrella | Unassessed | Unassessed | Unassessed | Attaining | Insufficient Data
MNF-156 | Squaw_BottomProj15_WT | Middle Fork John Day | 17070203 | North and Middle Fork John Day | OR_WS_170702030101_05_102151 | 44.535 | -118.406 | Temperature, water | US Forest Service - Umbrella | Unassessed | Unassessed | Unassessed | Not Attaining | Insufficient Data
MNF-157 | Squaw_Upstream_of_Private_WT | Middle Fork John Day | 17070203 | North and Middle Fork John Day | OR_WS_170702030101_05_102151 | 44.572 | -118.403 | Temperature, water | US Forest Service - Umbrella | Unassessed | Unassessed | Unassessed | Not Attaining | Insufficient Data
MNF-158 | SquawCk_ford_WT | Middle Fork John Day | 17070203 | North and Middle Fork John Day | OR_WS_170702030101_05_102151 | 44.484 | -118.385 | Temperature, water | US Forest Service - Umbrella | Unassessed | Unassessed | Unassessed | Not Attaining | Insufficient Data
MNF-159 | Sulphur_Top_WT | Middle Fork John Day | 17070203 | North and Middle Fork John Day | OR_WS_170702030205_05_102160 | 44.628 | -118.886 | Temperature, water | US Forest Service - Umbrella | Unassessed | Unassessed | Attaining | Unassessed | Insufficient Data
MNF-160 | Sulphur_WT | Middle Fork John Day | 17070203 | North and Middle Fork John Day | OR_WS_170702030205_05_102160 | 44.627 | -118.859 | Temperature, water | US Forest Service - Umbrella | Unassessed | Unassessed | Not Attaining | Unassessed | Insufficient Data
MNF-161 | Trail_WT | Middle Fork John Day | 17070203 | North and Middle Fork John Day | OR_WS_170702030205_05_102160 | 44.598 | -118.844 | Temperature, water | US Forest Service - Umbrella | Unassessed | Unassessed | Not Attaining | Unassessed | Insufficient Data
MNF-163 | US Bear_WT | Middle Fork John Day | 17070203 | North and Middle Fork John Day | OR_WS_170702030301_05_102164 | 44.722 | -118.825 | Temperature, water | US Forest Service - Umbrella | Unassessed | Unassessed | Not Attaining | Unassessed | Insufficient Data
MNF-164 | WFLick_WT | Middle Fork John Day | 17070203 | North and Middle Fork John Day | OR_WS_170702030206_05_102161 | 44.634 | -118.785 | Temperature, water | US Forest Service - Umbrella | Unassessed | Unassessed | Not Attaining | Unassessed | Insufficient Data
MNF-165 | WFLick1_WT | Middle Fork John Day | 17070203 | North and Middle Fork John Day | OR_WS_170702030206_05_102161 | 44.634 | -118.785 | Temperature, water | US Forest Service - Umbrella | Unassessed | Unassessed | Not Attaining | Unassessed | Insufficient Data
MNF-166 | WFLick2_WT | Middle Fork John Day | 17070203 | North and Middle Fork John Day | OR_WS_170702030206_05_102161 | 44.587 | -118.782 | Temperature, water | US Forest Service - Umbrella | Unassessed | Unassessed | Attaining | Unassessed | Insufficient Data
MNF-170 | BasinCr_WT | Upper John Day | 17070201 | Upper Mainstem and South Fork John Day River | OR_WS_170702010301_05_102028 | 44.266 | -119.179 | Temperature, water | US Forest Service - Umbrella | Unassessed | Unassessed | Unassessed | Not Attaining | Insufficient Data
MNF-171 | BearCr_WT | Upper John Day | 17070201 | Upper Mainstem and South Fork John Day River | OR_WS_170702010801_05_102055 | 44.532 | -119.078 | Temperature, water | US Forest Service - Umbrella | Unassessed | Unassessed | Unassessed | Not Attaining | Insufficient Data
MNF-172 | BeechCr_WT | Upper John Day | 17070201 | Upper Mainstem and South Fork John Day River | OR_SR_1707020108_05_101540 | 44.5196 | -119.0392 | Temperature, water | US Forest Service - Umbrella | Unassessed | Unassessed | Unassessed | Not Attaining | Insufficient Data
MNF-176 | BridgeCreek_2_WT | Middle Fork John Day | 17070203 | North and Middle Fork John Day | OR_WS_170702030105_05_102155 | 44.5638 | -118.5109 | Temperature, water | US Forest Service - Umbrella | Unassessed | Unassessed | Unassessed | Not Attaining | Insufficient Data
MNF-177 | BridgeCreek_3_WT | Middle Fork John Day | 17070203 | North and Middle Fork John Day | OR_WS_170702030105_05_102155 | 44.558 | -118.5253 | Temperature, water | US Forest Service - Umbrella | Unassessed | Unassessed | Unassessed | Not Attaining | Insufficient Data
MNF-178 | BridgeCreek_5_WT | Middle Fork John Day | 17070203 | North and Middle Fork John Day | OR_WS_170702030105_05_102155 | 44.5314 | -118.5758 | Temperature, water | US Forest Service - Umbrella | Unassessed | Unassessed | Unassessed | Not Attaining | Insufficient Data
MNF-183 | Camp6_BMRD_MFJDR_WT | Middle Fork John Day | 17070203 | North and Middle Fork John Day | OR_SR_1707020302_05_101618 | 44.5868 | -118.8714 | Temperature, water | US Forest Service - Umbrella | Unassessed | Unassessed | Not Attaining | Not Attaining | Insufficient Data
MNF-186 | CampCreek10_BMRD_MFJD_WT | Middle Fork John Day | 17070203 | North and Middle Fork John Day | OR_SR_1707020302_05_101618 | 44.5822 | -118.8681 | Temperature, water | US Forest Service - Umbrella | Unassessed | Unassessed | Unassessed | Not Attaining | Insufficient Data
MNF-187 | CampCreek11_BMRD_MFJD_WT | Middle Fork John Day | 17070203 | North and Middle Fork John Day | OR_SR_1707020302_05_101618 | 44.5766 | -118.8642 | Temperature, water | US Forest Service - Umbrella | Unassessed | Unassessed | Unassessed | Not Attaining | Insufficient Data
MNF-188 | CampCreek12_BMRD_MFJD_WT | Middle Fork John Day | 17070203 | North and Middle Fork John Day | OR_SR_1707020302_05_101618 | 44.5766 | -118.864 | Temperature, water | US Forest Service - Umbrella | Unassessed | Unassessed | Unassessed | Not Attaining | Insufficient Data
MNF-189 | CampCreek13_BMRD_MFJD_WT | Middle Fork John Day | 17070203 | North and Middle Fork John Day | OR_SR_1707020302_05_101618 | 44.5738 | -118.8609 | Temperature, water | US Forest Service - Umbrella | Unassessed | Unassessed | Unassessed | Not Attaining | Insufficient Data
MNF-190 | CampCreek14_BMRD_MFJD_WT | Middle Fork John Day | 17070203 | North and Middle Fork John Day | OR_SR_1707020302_05_101618 | 44.5732 | -118.8606 | Temperature, water | US Forest Service - Umbrella | Unassessed | Unassessed | Unassessed | Not Attaining | Insufficient Data
MNF-191 | CampCreek15_BMRD_MFJD_WT | Middle Fork John Day | 17070203 | North and Middle Fork John Day | OR_SR_1707020302_05_101618 | 44.5731 | -118.8605 | Temperature, water | US Forest Service - Umbrella | Unassessed | Unassessed | Unassessed | Not Attaining | Insufficient Data
MNF-192 | CampCreek16_BMRD_MFJD_WT | Middle Fork John Day | 17070203 | North and Middle Fork John Day | OR_SR_1707020302_05_101618 | 44.5721 | -118.8578 | Temperature, water | US Forest Service - Umbrella | Unassessed | Unassessed | Unassessed | Not Attaining | Insufficient Data
MNF-193 | CampCreek17_BMRD_MFJD_WT | Middle Fork John Day | 17070203 | North and Middle Fork John Day | OR_SR_1707020302_05_101618 | 44.5719 | -118.8576 | Temperature, water | US Forest Service - Umbrella | Unassessed | Unassessed | Unassessed | Not Attaining | Insufficient Data
MNF-194 | CampCreek18_BMRD_MFJD_WT | Middle Fork John Day | 17070203 | North and Middle Fork John Day | OR_SR_1707020302_05_101618 | 44.5717 | -118.8577 | Temperature, water | US Forest Service - Umbrella | Unassessed | Unassessed | Unassessed | Not Attaining | Insufficient Data
MNF-195 | CampCreek20_BMRD_MFJD_WT | Middle Fork John Day | 17070203 | North and Middle Fork John Day | OR_SR_1707020302_05_101618 | 44.5692 | -118.85 | Temperature, water | US Forest Service - Umbrella | Unassessed | Unassessed | Unassessed | Not Attaining | Insufficient Data
MNF-196 | CampCreek21_BMRD_MFJD_WT | Middle Fork John Day | 17070203 | North and Middle Fork John Day | OR_SR_1707020302_05_101618 | 44.5691 | -118.8498 | Temperature, water | US Forest Service - Umbrella | Unassessed | Unassessed | Unassessed | Not Attaining | Insufficient Data
MNF-197 | CampCreek22_BMRD_MFJD_WT | Middle Fork John Day | 17070203 | North and Middle Fork John Day | OR_SR_1707020302_05_101618 | 44.5664 | -118.8428 | Temperature, water | US Forest Service - Umbrella | Unassessed | Unassessed | Unassessed | Not Attaining | Insufficient Data
MNF-198 | CampCreek23_BMRD_MFJD_WT | Middle Fork John Day | 17070203 | North and Middle Fork John Day | OR_WS_170702030205_05_102160 | 44.5663 | -118.8428 | Temperature, water | US Forest Service - Umbrella | Unassessed | Unassessed | Unassessed | Not Attaining | Insufficient Data
MNF-199 | CampCreek24_BMRD_MFJD_WT | Middle Fork John Day | 17070203 | North and Middle Fork John Day | OR_WS_170702030205_05_102160 | 44.5634 | -118.8332 | Temperature, water | US Forest Service - Umbrella | Unassessed | Unassessed | Unassessed | Not Attaining | Insufficient Data
MNF-200 | CampCreek6_BMRD_MFJD_2019_WT | Middle Fork John Day | 17070203 | North and Middle Fork John Day | OR_SR_1707020302_05_101618 | 44.5973 | -118.8711 | Temperature, water | US Forest Service - Umbrella | Unassessed | Unassessed | Unassessed | Not Attaining | Insufficient Data
MNF-201 | CampCreek7_BMRD_MFJD_2019_WT | Middle Fork John Day | 17070203 | North and Middle Fork John Day | OR_SR_1707020302_05_101618 | 44.5971 | -118.8714 | Temperature, water | US Forest Service - Umbrella | Unassessed | Unassessed | Unassessed | Not Attaining | Insufficient Data
MNF-202 | CampCreek9_BMRD_MFJD_WT | Middle Fork John Day | 17070203 | North and Middle Fork John Day | OR_SR_1707020302_05_101618 | 44.5828 | -118.8683 | Temperature, water | US Forest Service - Umbrella | Unassessed | Unassessed | Unassessed | Not Attaining | Insufficient Data
MNF-205 | Clear Creek Project- WT | Middle Fork John Day | 17070203 | North and Middle Fork John Day | OR_WS_170702030104_05_102154 | 44.5756 | -118.4914 | Temperature, water | US Forest Service - Umbrella | Unassessed | Unassessed | Unassessed | Not Attaining | Insufficient Data
MNF-210 | DeadInjunCr_WT | Upper John Day | 17070201 | Upper Mainstem and South Fork John Day River | OR_WS_170702010205_05_102025 | 44.189 | -119.3235 | Temperature, water | US Forest Service - Umbrella | Unassessed | Unassessed | Unassessed | Attaining | Insufficient Data
MNF-213 | DeweyCr_WT | Upper John Day | 17070201 | Upper Mainstem and South Fork John Day River | OR_WS_170702010206_05_102026 | 44.1986 | -119.449 | Temperature, water | US Forest Service - Umbrella | Unassessed | Unassessed | Unassessed | Attaining | Insufficient Data
MNF-216 | DryFork_ClearCr_DF4230_WT | Middle Fork John Day | 17070203 | North and Middle Fork John Day | OR_WS_170702030103_05_102153 | 44.5761 | -118.4913 | Temperature, water | US Forest Service - Umbrella | Unassessed | Unassessed | Unassessed | Not Attaining | Insufficient Data
MNF-220 | EnnisCr_3634_WT | Upper John Day | 17070201 | Upper Mainstem and South Fork John Day River | OR_WS_170702010801_05_102055 | 44.5328 | -119.0406 | Temperature, water | US Forest Service - Umbrella | Unassessed | Unassessed | Unassessed | Not Attaining | Insufficient Data
MNF-227 | HogCr_WT | Upper John Day | 17070201 | Upper Mainstem and South Fork John Day River | OR_WS_170702010801_05_102055 | 44.5434 | -119.0384 | Temperature, water | US Forest Service - Umbrella | Unassessed | Unassessed | Unassessed | Not Attaining | Insufficient Data
MNF-228 | Idaho Creek_1_Temp_H2O | Middle Fork John Day | 17070203 | North and Middle Fork John Day | OR_WS_170702030102_05_102152 | 44.5825 | -118.4021 | Temperature, water | US Forest Service - Umbrella | Unassessed | Unassessed | Unassessed | Not Attaining | Insufficient Data
MNF-229 | Idaho Creek_2_Temp_H2O | Middle Fork John Day | 17070203 | North and Middle Fork John Day | OR_WS_170702030102_05_102152 | 44.5944 | -118.3879 | Temperature, water | US Forest Service - Umbrella | Unassessed | Unassessed | Unassessed | Not Attaining | Insufficient Data
MNF-234 | MFJD River_above_Austin113522a_LTWT | Middle Fork John Day | 17070203 | North and Middle Fork John Day | OR_WS_170702030106_05_102156 | 44.6039 | -118.4826 | Temperature, water | US Forest Service - Umbrella | Not Attaining | Unassessed | Unassessed | Not Attaining | Insufficient Data
MNF-235 | MinerCr_WT | Upper John Day | 17070201 | Upper Mainstem and South Fork John Day River | OR_WS_170702010301_05_102028 | 44.314 | -119.232 | Temperature, water | US Forest Service - Umbrella | Unassessed | Unassessed | Unassessed | Attaining | Insufficient Data
MNF-236 | NF_DeerCr_WT | Upper John Day | 17070201 | Upper Mainstem and South Fork John Day River | OR_WS_170702010205_05_102025 | 44.1828 | -119.3348 | Temperature, water | US Forest Service - Umbrella | Unassessed | Unassessed | Unassessed | Attaining | Insufficient Data
MNF-237 | NorthFork_BridgeCr_WT | Middle Fork John Day | 17070203 | North and Middle Fork John Day | OR_WS_170702030105_05_102155 | 44.5371 | -118.5625 | Temperature, water | US Forest Service - Umbrella | Unassessed | Unassessed | Unassessed | Not Attaining | Insufficient Data
MNF-241 | SF_DeerCr_WT | Upper John Day | 17070201 | Upper Mainstem and South Fork John Day River | OR_WS_170702010205_05_102025 | 44.1825 | -119.3346 | Temperature, water | US Forest Service - Umbrella | Unassessed | Unassessed | Unassessed | Not Attaining | Insufficient Data
MNF-242 | SF_JohnDayR_WT | Upper John Day | 17070201 | Upper Mainstem and South Fork John Day River | OR_WS_170702010102_05_102016 | 43.986 | -119.3015 | Temperature, water | US Forest Service - Umbrella | Unassessed | Unassessed | Not Attaining | Not Attaining | Insufficient Data
MNF-243 | SouthTrib_BridgeCreek_WT | Middle Fork John Day | 17070203 | North and Middle Fork John Day | OR_WS_170702030105_05_102155 | 44.5359 | -118.5555 | Temperature, water | US Forest Service - Umbrella | Unassessed | Unassessed | Unassessed | Not Attaining | Insufficient Data
MNF-244 | SugarCr_WT | Upper John Day | 17070201 | Upper Mainstem and South Fork John Day River | OR_WS_170702010301_05_102028 | 44.2929 | -119.246 | Temperature, water | US Forest Service - Umbrella | Unassessed | Unassessed | Unassessed | Attaining | Insufficient Data
MNF-246 | Summit Creek Upper BMRD 113525a_LTWT | Middle Fork John Day | 17070203 | North and Middle Fork John Day | OR_WS_170702030102_05_102152 | 44.576 | -118.368 | Temperature, water | US Forest Service - Umbrella | Not Attaining | Unassessed | Unassessed | Not Attaining | Insufficient Data
MNF-253 | WestTrib_BridgeCreek_WT | Middle Fork John Day | 17070203 | North and Middle Fork John Day | OR_WS_170702030105_05_102155 | 44.5351 | -118.5888 | Temperature, water | US Forest Service - Umbrella | Unassessed | Unassessed | Unassessed | Attaining | Insufficient Data
ONF-006 | BearCr_bb3406_LTWT | Lower John Day | 17070204 | Middle John Day | OR_WS_170702040304_05_102199 | 44.5499 | -120.4413 | Temperature, water | US Forest Service - Umbrella | Not Attaining | Unassessed | Not Attaining | Attaining | Improving
ONF-007 | BearCrNF_nb3440_LTWT | Lower John Day | 17070204 | Middle John Day | OR_WS_170702040304_05_102199 | 44.5483 | -120.4478 | Temperature, water | US Forest Service - Umbrella | Unassessed | Unassessed | Not Attaining | Attaining | Insufficient Data
ONF-009 | BridgeCrWB_wb4320_WT | Lower John Day | 17070204 | Middle John Day | OR_WS_170702040302_05_102197 | 44.4909 | -120.3112 | Temperature, water | US Forest Service - Umbrella | Unassessed | Unassessed | Attaining | Attaining | Insufficient Data
ONF-011 | CottonwoodCr_2301_LTWT | Upper John Day | 17070201 | Upper Mainstem and South Fork John Day River | OR_WS_170702011102_05_102072 | 44.4186 | -119.6392 | Temperature, water | US Forest Service - Umbrella | Not Attaining | Unassessed | Unassessed | Unassessed | Insufficient Data
ONF-020 | DoddsCr_do3940_WT | Lower John Day | 17070204 | Middle John Day | OR_WS_170702040305_05_102200 | 44.5436 | -120.3871 | Temperature, water | US Forest Service - Umbrella | Unassessed | Unassessed | Attaining | Attaining | Insufficient Data
ONF-025 | FryCr_1201_LTWT | Upper John Day | 17070201 | Middle John Day | OR_WS_170702011202_05_102075 | 44.4771 | -119.9857 | Temperature, water | US Forest Service - Umbrella | Attaining | Unassessed | Unassessed | Unassessed | Insufficient Data
ONF-026 | GrantCr_gr3510_LTWT | Lower John Day | 17070204 | Middle John Day | OR_WS_170702040304_05_102199 | 44.5403 | -120.4515 | Temperature, water | US Forest Service - Umbrella | Unassessed | Unassessed | Attaining | Attaining | Insufficient Data
ONF-029 | HeflinCr_hl4600_WT | Lower John Day | 17070204 | Middle John Day | OR_WS_170702040305_05_102200 | 44.5443 | -120.3866 | Temperature, water | US Forest Service - Umbrella | Unassessed | Unassessed | Attaining | Attaining | Insufficient Data
ONF-070 | Sunflower_3502_WT | Upper John Day | 17070201 | Upper Mainstem and South Fork John Day River | OR_WS_170702010204_05_102024 | 44.1828 | -119.5671 | Temperature, water | US Forest Service - Umbrella | Unassessed | Unassessed | Not Attaining | Attaining | Insufficient Data
ONF-071 | SunflowerCr_3501_LTWT | Upper John Day | 17070201 | Upper Mainstem and South Fork John Day River | OR_WS_170702010204_05_102024 | 44.1726 | -119.5371 | Temperature, water | US Forest Service - Umbrella | Unassessed | Unassessed | Not Attaining | Not Attaining | Insufficient Data
UmatNF-001 | 3TrougFB_LTWT | North Fork John Day | 17070202 | North and Middle Fork John Day | OR_WS_170702020802_05_102133 | 44.9796 | -119.5141 | Temperature, water | US Forest Service - Umbrella | Not Attaining | Not Attaining | Not Attaining | Not Attaining | Improving
UmatNF-002 | 5MileAtMT_LTWT | North Fork John Day | 17070202 | North and Middle Fork John Day | OR_SR_1707020206_05_101590 | 45.0726 | -118.9861 | Temperature, water | US Forest Service - Umbrella | Unassessed | Not Attaining | Unassessed | Unassessed | Insufficient Data
UmatNF-003 | AlderAtMT_LTWT | North Fork John Day | 17070202 | North and Middle Fork John Day | OR_WS_170702020803_05_102134 | 45.0518 | -119.4529 | Temperature, water | US Forest Service - Umbrella | Not Attaining | Not Attaining | Not Attaining | Attaining | Improving
UmatNF-004 | BaconAtFB_LTWT | North Fork John Day | 17070202 | North and Middle Fork John Day | OR_WS_170702020802_05_102133 | 44.9834 | -119.4888 | Temperature, water | US Forest Service - Umbrella | Not Attaining | Not Attaining | Attaining | Attaining | Degrading
UmatNF-005 | BattleMT_LTWT | North Fork John Day | 17070202 | North and Middle Fork John Day | OR_WS_170702020402_05_102104 | 44.857 | -118.7609 | Temperature, water | US Forest Service - Umbrella | Unassessed | Not Attaining | Not Attaining | Not Attaining | Improving
UmatNF-006 | BeemanCr_LTWT | North Fork John Day | 17070202 | North and Middle Fork John Day | OR_WS_170702020402_05_102104 | 44.8639 | -118.772 | Temperature, water | US Forest Service - Umbrella | Unassessed | Not Attaining | Not Attaining | Not Attaining | Improving
UmatNF-008 | CamasAtMT_LTWT | North Fork John Day | 17070202 | North and Middle Fork John Day | OR_SR_1707020206_05_101588 | 45.0109 | -118.9949 | Temperature, water | US Forest Service - Umbrella | Not Attaining | Not Attaining | Not Attaining | Not Attaining | Degrading
UmatNF-009 | ClearFB_LTWT | North Fork John Day | 17070202 | North and Middle Fork John Day | OR_SR_1707020202_05_101571 | 44.8133 | -118.456 | Temperature, water | US Forest Service - Umbrella | Not Attaining | Not Attaining | Unassessed | Unassessed | Insufficient Data
UmatNF-010 | Colvin2_LTWT | North Fork John Day | 17070202 | North and Middle Fork John Day | OR_WS_170702020804_05_102135 | 44.9934 | -119.6813 | Temperature, water | US Forest Service - Umbrella | Not Attaining | Not Attaining | Not Attaining | Not Attaining | Degrading
UmatNF-011 | Deso1003_LTWT | North Fork John Day | 17070202 | North and Middle Fork John Day | OR_SR_1707020204_05_101579 | 44.9705 | -118.8826 | Temperature, water | US Forest Service - Umbrella | Unassessed | Unassessed | Unassessed | Not Attaining | Insufficient Data
UmatNF-012 | DesoISCO_LTWT | North Fork John Day | 17070202 | North and Middle Fork John Day | OR_SR_1707020204_05_101579 | 44.9213 | -118.8292 | Temperature, water | US Forest Service - Umbrella | Unassessed | Unassessed | Not Attaining | Not Attaining | Insufficient Data
UmatNF-014 | Ditch2Cr_LTWT | North Fork John Day | 17070202 | North and Middle Fork John Day | OR_SR_1707020207_05_101592 | 45.026 | -119.3682 | Temperature, water | US Forest Service - Umbrella | Not Attaining | Not Attaining | Not Attaining | Not Attaining | Improving
UmatNF-016 | FrazerMT_LTWT | North Fork John Day | 17070202 | North and Middle Fork John Day | OR_WS_170702020502_05_102108 | 45.1634 | -118.6438 | Temperature, water | US Forest Service - Umbrella | Not Attaining | Not Attaining | Unassessed | Unassessed | Insufficient Data
UmatNF-018 | GranitUp_LTWT | North Fork John Day | 17070202 | North and Middle Fork John Day | OR_WS_170702020201_05_102092 | 44.8512 | -118.3971 | Temperature, water | US Forest Service - Umbrella | Unassessed | Unassessed | Not Attaining | Not Attaining | Improving
UmatNF-019 | HenryAtFB_LTWT | Lower John Day | 17070204 | Middle John Day | OR_WS_170702040103_05_102182 | 44.9396 | -119.7654 | Temperature, water | US Forest Service - Umbrella | Not Attaining | Not Attaining | Unassessed | Unassessed | Insufficient Data
UmatNF-020 | HidaSpgs_LTWT | North Fork John Day | 17070202 | North and Middle Fork John Day | OR_SR_1707020205_05_101583 | 45.1131 | -118.7145 | Temperature, water | US Forest Service - Umbrella | Not Attaining | Not Attaining | Not Attaining | Not Attaining | Degrading
UmatNF-021 | HowardMt_LTWT | North Fork John Day | 17070202 | North and Middle Fork John Day | OR_WS_170702020402_05_102104 | 44.8403 | -118.7188 | Temperature, water | US Forest Service - Umbrella | Unassessed | Not Attaining | Not Attaining | Not Attaining | Improving
UmatNF-022 | IndianFB_LTWT | North Fork John Day | 17070202 | North and Middle Fork John Day | OR_SR_1707020208_05_101607 | 44.9239 | -119.4993 | Temperature, water | US Forest Service - Umbrella | Not Attaining | Not Attaining | Not Attaining | Not Attaining | Degrading
UmatNF-023 | IndnALIn_LTWT | Middle Fork John Day | 17070203 | North and Middle Fork John Day | OR_WS_170702030303_05_102166 | 44.8456 | -118.9024 | Temperature, water | US Forest Service - Umbrella | Not Attaining | Not Attaining | Not Attaining | Not Attaining | No Significant Trend
UmatNF-026 | JunknsMT_LTWT | North Fork John Day | 17070202 | North and Middle Fork John Day | OR_WS_170702020402_05_102104 | 44.8786 | -118.7806 | Temperature, water | US Forest Service - Umbrella | Unassessed | Not Attaining | Not Attaining | Not Attaining | Degrading
UmatNF-027 | KahlerAtFB_LTWT | Lower John Day | 17070204 | Middle John Day | OR_SR_1707020401_05_101636 | 44.9103 | -119.7043 | Temperature, water | US Forest Service - Umbrella | Attaining | Attaining | Attaining | Attaining | Improving
UmatNF-028 | KelsyAtFB_LTWT | North Fork John Day | 17070202 | North and Middle Fork John Day | OR_WS_170702020403_05_102105 | 44.9327 | -118.7828 | Temperature, water | US Forest Service - Umbrella | Unassessed | Not Attaining | Not Attaining | Not Attaining | Insufficient Data
UmatNF-029 | LightApl_LTWT | North Fork John Day | 17070202 | North and Middle Fork John Day | OR_WS_170702020204_05_102095 | 44.7521 | -118.4977 | Temperature, water | US Forest Service - Umbrella | Unassessed | Unassessed | Not Attaining | Not Attaining | Improving
UmatNF-030 | LIndinMT_LTWT | Middle Fork John Day | 17070203 | North and Middle Fork John Day | OR_WS_170702030303_05_102166 | 44.8457 | -118.9042 | Temperature, water | US Forest Service - Umbrella | Not Attaining | Not Attaining | Not Attaining | Not Attaining | Improving
UmatNF-031 | LKelsyMT_LTWT | North Fork John Day | 17070202 | North and Middle Fork John Day | OR_WS_170702020403_05_102105 | 44.9341 | -118.7686 | Temperature, water | US Forest Service - Umbrella | Unassessed | Not Attaining | Unassessed | Unassessed | Insufficient Data
UmatNF-035 | LWall2Sk_LTWT | North Fork John Day | 17070202 | North and Middle Fork John Day | OR_SR_1707020208_05_101603 | 44.9697 | -119.4322 | Temperature, water | US Forest Service - Umbrella | Not Attaining | Not Attaining | Not Attaining | Unassessed | Degrading
UmatNF-036 | LWallBac_LTWT | North Fork John Day | 17070202 | North and Middle Fork John Day | OR_SR_1707020208_05_101603 | 44.9802 | -119.4826 | Temperature, water | US Forest Service - Umbrella | Unassessed | Unassessed | Not Attaining | Not Attaining | Insufficient Data
UmatNF-038 | MalryAtFB_LTWT | North Fork John Day | 17070202 | North and Middle Fork John Day | OR_WS_170702020708_05_102128 | 45.0109 | -119.2895 | Temperature, water | US Forest Service - Umbrella | Not Attaining | Not Attaining | Not Attaining | Unassessed | Insufficient Data
UmatNF-039 | MdwbFkgs_LTWT | North Fork John Day | 17070202 | North and Middle Fork John Day | OR_SR_1707020203_05_101578 | 44.9824 | -118.5889 | Temperature, water | US Forest Service - Umbrella | Not Attaining | Not Attaining | Not Attaining | Not Attaining | Improving
UmatNF-040 | MdwbrAtMT_LTWT | North Fork John Day | 17070202 | North and Middle Fork John Day | OR_SR_1707020207_05_101599 | 44.9933 | -118.9403 | Temperature, water | US Forest Service - Umbrella | Not Attaining | Not Attaining | Not Attaining | Not Attaining | Improving
UmatNF-042 | NFDesBEx_LTWT | North Fork John Day | 17070202 | North and Middle Fork John Day | OR_WS_170702020401_05_102103 | 44.8182 | -118.6377 | Temperature, water | US Forest Service - Umbrella | Unassessed | Not Attaining | Unassessed | Unassessed | Insufficient Data
UmatNF-043 | NFDeso45_LTWT | North Fork John Day | 17070202 | North and Middle Fork John Day | OR_WS_170702020401_05_102103 | 44.8212 | -118.6774 | Temperature, water | US Forest Service - Umbrella | Unassessed | Not Attaining | Not Attaining | Unassessed | Insufficient Data
UmatNF-045 | NFDesoMT_LTWT | North Fork John Day | 17070202 | North and Middle Fork John Day | OR_WS_170702020401_05_102103 | 44.8195 | -118.6886 | Temperature, water | US Forest Service - Umbrella | Unassessed | Not Attaining | Unassessed | Unassessed | Insufficient Data
UmatNF-053 | Ptams2Rd_LTWT | North Fork John Day | 17070202 | North and Middle Fork John Day | OR_WS_170702020706_05_102126 | 45.09 | -119.2199 | Temperature, water | US Forest Service - Umbrella | Not Attaining | Not Attaining | Not Attaining | Not Attaining | Improving
UmatNF-054 | Ptams3FB_LTWT | North Fork John Day | 17070202 | North and Middle Fork John Day | OR_SR_1707020207_05_101598 | 45.0053 | -119.2637 | Temperature, water | US Forest Service - Umbrella | Not Attaining | Not Attaining | Unassessed | Unassessed | Insufficient Data
UmatNF-055 | Ptmas4FB_LTWT | North Fork John Day | 17070202 | North and Middle Fork John Day | OR_SR_1707020207_05_101598 | 44.9794 | -119.2801 | Temperature, water | US Forest Service - Umbrella | Unassessed | Unassessed | Not Attaining | Unassessed | Insufficient Data
UmatNF-056 | RubyMth_LTWT | North Fork John Day | 17070202 | North and Middle Fork John Day | OR_WS_170702020204_05_102095 | 44.7751 | -118.4925 | Temperature, water | US Forest Service - Umbrella | Unassessed | Unassessed | Not Attaining | Not Attaining | Improving
UmatNF-057 | SFDeso45_LTWT | North Fork John Day | 17070202 | North and Middle Fork John Day | OR_WS_170702020401_05_102103 | 44.8102 | -118.6831 | Temperature, water | US Forest Service - Umbrella | Unassessed | Not Attaining | Not Attaining | Not Attaining | Insufficient Data
UmatNF-058 | SFDesoMT_LTWT | North Fork John Day | 17070202 | North and Middle Fork John Day | OR_WS_170702020401_05_102103 | 44.8195 | -118.6886 | Temperature, water | US Forest Service - Umbrella | Unassessed | Not Attaining | Unassessed | Unassessed | Insufficient Data
UmatNF-061 | Skookum1_LTWT | North Fork John Day | 17070202 | North and Middle Fork John Day | OR_WS_170702020803_05_102134 | 45.0515 | -119.454 | Temperature, water | US Forest Service - Umbrella | Not Attaining | Not Attaining | Not Attaining | Attaining | Improving
UmatNF-062 | Skookum2_LTWT | North Fork John Day | 17070202 | North and Middle Fork John Day | OR_SR_1707020208_05_102569 | 44.9709 | -119.4315 | Temperature, water | US Forest Service - Umbrella | Not Attaining | Not Attaining | Not Attaining | Unassessed | Degrading
UmatNF-063 | SpongeMT_LTWT | North Fork John Day | 17070202 | North and Middle Fork John Day | OR_WS_170702020402_05_102104 | 44.8451 | -118.736 | Temperature, water | US Forest Service - Umbrella | Unassessed | Not Attaining | Unassessed | Unassessed | Insufficient Data
UmatNF-064 | Swale3Sk_LTWT | North Fork John Day | 17070202 | North and Middle Fork John Day | OR_SR_1707020208_05_101608 | 44.9979 | -119.409 | Temperature, water | US Forest Service - Umbrella | Not Attaining | Not Attaining | Not Attaining | Not Attaining | Improving
UmatNF-065 | TXBarAtFB_LTWT | North Fork John Day | 17070202 | North and Middle Fork John Day | OR_WS_170702020306_05_102102 | 45.0306 | -118.8059 | Temperature, water | US Forest Service - Umbrella | Not Attaining | Not Attaining | Not Attaining | Not Attaining | Improving
UmatNF-066 | TXBarAtMT_LTWT | North Fork John Day | 17070202 | North and Middle Fork John Day | OR_SR_1707020203_05_101576 | 45.0157 | -118.8504 | Temperature, water | US Forest Service - Umbrella | Not Attaining | Not Attaining | Unassessed | Unassessed | Insufficient Data
UmatNF-068 | Wall2AtFB_LTWT | North Fork John Day | 17070202 | North and Middle Fork John Day | OR_SR_1707020208_05_101605 | 44.925 | -119.5265 | Temperature, water | US Forest Service - Umbrella | Not Attaining | Not Attaining | Unassessed | Unassessed | Insufficient Data
UmatNF-069 | Wheel2Cr_LTWT | Lower John Day | 17070204 | Middle John Day | OR_WS_170702040108_05_102187 | 44.939 | -119.8549 | Temperature, water | US Forest Service - Umbrella | Not Attaining | Not Attaining | Not Attaining | Not Attaining | Improving
UmatNF-070 | Wlsn4AWL_LTWT | North Fork John Day | 17070202 | North and Middle Fork John Day | OR_SR_1707020208_05_101601 | 44.9254 | -119.5705 | Temperature, water | US Forest Service - Umbrella | Not Attaining | Not Attaining | Not Attaining | Not Attaining | Improving
WWNF-008 | Beaver.93M.1_WT | North Fork John Day | 17070202 | North and Middle Fork John Day | OR_WS_170702020203_05_102094 | 44.7738 | -118.45 | Temperature, water | US Forest Service - Umbrella | Unassessed | Not Attaining | Unassessed | Not Attaining | Insufficient Data
WWNF-018 | Boulder.93C.2_WT | North Fork John Day | 17070202 | North and Middle Fork John Day | OR_WS_170702020201_05_102092 | 44.8213 | -118.4071 | Temperature, water | US Forest Service - Umbrella | Unassessed | Unassessed | Unassessed | Not Attaining | Insufficient Data
WWNF-019 | Boulder.93C.5_WT | North Fork John Day | 17070202 | North and Middle Fork John Day | OR_WS_170702020201_05_102092 | 44.832 | -118.3752 | Temperature, water | US Forest Service - Umbrella | Not Attaining | Unassessed | Unassessed | Not Attaining | Insufficient Data
WWNF-020 | Boundary.93N.1.WT | North Fork John Day | 17070202 | North and Middle Fork John Day | OR_WS_170702020202_05_102093 | 44.7881 | -118.3741 | Temperature, water | US Forest Service - Umbrella | Not Attaining | Unassessed | Unassessed | Not Attaining | Insufficient Data
WWNF-023 | BullRun.93N.1_WT | North Fork John Day | 17070202 | North and Middle Fork John Day | OR_WS_170702020202_05_102093 | 44.7867 | -118.3743 | Temperature, water | US Forest Service - Umbrella | Unassessed | Unassessed | Unassessed | Not Attaining | Insufficient Data
WWNF-024 | BullRun.93O.3_WT | North Fork John Day | 17070202 | North and Middle Fork John Day | OR_WS_170702020202_05_102093 | 44.7598 | -118.3244 | Temperature, water | US Forest Service - Umbrella | Not Attaining | Unassessed | Unassessed | Not Attaining | Insufficient Data
WWNF-039 | Clear.93M.1_WT | North Fork John Day | 17070202 | North and Middle Fork John Day | OR_WS_170702020203_05_102094 | 44.7783 | -118.4519 | Temperature, water | US Forest Service - Umbrella | Unassessed | Not Attaining | Unassessed | Not Attaining | Insufficient Data
WWNF-055 | Deep.93O.1.5_WT | North Fork John Day | 17070202 | North and Middle Fork John Day | OR_WS_170702020202_05_102093 | 44.7857 | -118.3414 | Temperature, water | US Forest Service - Umbrella | Not Attaining | Unassessed | Unassessed | Not Attaining | Insufficient Data
WWNF-091 | Granite.93C.3_LTWT | North Fork John Day | 17070202 | North and Middle Fork John Day | OR_WS_170702020201_05_102092 | 44.8199 | -118.4153 | Temperature, water | US Forest Service - Umbrella | Not Attaining | Unassessed | Unassessed | Not Attaining | Insufficient Data
WWNF-092 | Granite.93C.5_WT | North Fork John Day | 17070202 | North and Middle Fork John Day | OR_WS_170702020201_05_102092 | 44.8547 | -118.3916 | Temperature, water | US Forest Service - Umbrella | Not Attaining | Unassessed | Unassessed | Attaining | Insufficient Data
WWNF-143 | NFJD.94G.1_LTWT | North Fork John Day | 17070202 | North and Middle Fork John Day | OR_SR_1707020201_05_101569 | 44.9129 | -118.3996 | Temperature, water | US Forest Service - Umbrella | Not Attaining | Unassessed | Unassessed | Not Attaining | Insufficient Data
WWNF-144 | NFJD.94I.6_LTWT | North Fork John Day | 17070202 | North and Middle Fork John Day | OR_WS_170702020101_05_102087 | 44.9147 | -118.2974 | Temperature, water | US Forest Service - Umbrella | Not Attaining | Unassessed | Unassessed | Not Attaining | Insufficient Data
WWNF-151 | NTrail.94F.1_WT | North Fork John Day | 17070202 | North and Middle Fork John Day | OR_WS_170702020102_05_102088 | 44.9657 | -118.3563 | Temperature, water | US Forest Service - Umbrella | Not Attaining | Unassessed | Unassessed | Not Attaining | Insufficient Data
WWNF-152 | Olive.93L.1_WT | North Fork John Day | 17070202 | North and Middle Fork John Day | OR_WS_170702020203_05_102094 | 44.7379 | -118.4683 | Temperature, water | US Forest Service - Umbrella | Unassessed | Not Attaining | Unassessed | Not Attaining | Insufficient Data
WWNF-153 | Olive.93L.2_WT | North Fork John Day | 17070202 | North and Middle Fork John Day | OR_WS_170702020203_05_102094 | 44.7311 | -118.4699 | Temperature, water | US Forest Service - Umbrella | Unassessed | Not Attaining | Unassessed | Unassessed | Insufficient Data
WWNF-154 | Onion.94G.1_WT | North Fork John Day | 17070202 | North and Middle Fork John Day | OR_WS_170702020103_05_102089 | 44.9 | -118.3964 | Temperature, water | US Forest Service - Umbrella | Not Attaining | Unassessed | Unassessed | Not Attaining | Insufficient Data
WWNF-163 | SFBeaver.93M.1_WT | North Fork John Day | 17070202 | North and Middle Fork John Day | OR_WS_170702020203_05_102094 | 44.7642 | -118.4252 | Temperature, water | US Forest Service - Umbrella | Unassessed | Not Attaining | Unassessed | Not Attaining | Insufficient Data
WWNF-174 | STrail.94F.1_WT | North Fork John Day | 17070202 | North and Middle Fork John Day | OR_WS_170702020102_05_102088 | 44.9357 | -118.3623 | Temperature, water | US Forest Service - Umbrella | Not Attaining | Unassessed | Unassessed | Not Attaining | Insufficient Data
WWNF-205 | Beaver.93M.2 | North Fork John Day | 17070202 | North and Middle Fork John Day | OR_WS_170702020203_05_102094 | 44.7592 | -118.4033 | Temperature, water | US Forest Service - Umbrella | Unassessed | Not Attaining | Unassessed | Unassessed | Insufficient Data
WWNF-208 | Boulder.93C.4 | North Fork John Day | 17070202 | North and Middle Fork John Day | OR_WS_170702020201_05_102092 | 44.8248 | -118.3928 | Temperature, water | US Forest Service - Umbrella | Not Attaining | Unassessed | Unassessed | Unassessed | Insufficient Data
WWNF-209 | Boundary.93N.2 | North Fork John Day | 17070202 | North and Middle Fork John Day | OR_WS_170702020202_05_102093 | 44.8108 | -118.3416 | Temperature, water | US Forest Service - Umbrella | Not Attaining | Unassessed | Unassessed | Unassessed | Insufficient Data
WWNF-212 | Crane.94E.2 | North Fork John Day | 17070202 | North and Middle Fork John Day | OR_WS_170702020105_05_102091 | 44.8718 | -118.3658 | Temperature, water | US Forest Service - Umbrella | Not Attaining | Unassessed | Unassessed | Unassessed | Insufficient Data
WWNF-214 | Deep.93O.2 | North Fork John Day | 17070202 | North and Middle Fork John Day | OR_WS_170702020202_05_102093 | 44.7947 | -118.3315 | Temperature, water | US Forest Service - Umbrella | Not Attaining | Unassessed | Unassessed | Unassessed | Insufficient Data
WWNF-261 | MiddleTrail.94F.1 | North Fork John Day | 17070202 | North and Middle Fork John Day | OR_WS_170702020102_05_102088 | 44.9462 | -118.358 | Temperature, water | US Forest Service - Umbrella | Not Attaining | Unassessed | Unassessed | Unassessed | Insufficient Data
10401-ORDEQ | John Day River 1.5 miles west of Mt. Vernon | Upper John Day | 17070201 | Upper Mainstem and South Fork John Day River | OR_SR_1707020109_05_101547 | 44.4157 | -119.1472 | Total Phosphorus, mixed forms | State of Oregon Dept. of Environmental Quality | Unassessed | Unassessed | Unassessed | Unassessed | Insufficient Data
11016-ORDEQ | John Day River downstream of South Fork John Day (Dayville) | Upper John Day | 17070201 | Upper Mainstem and South Fork John Day River | OR_SR_1707020111_05_102568 | 44.475 | -119.5419 | Total Phosphorus, mixed forms | State of Oregon Dept. of Environmental Quality | Unassessed | Unassessed | Unassessed | Unassessed | Insufficient Data
11017-ORDEQ | North Fork John Day River at Kimberly | North Fork John Day | 17070202 | North and Middle Fork John Day | OR_SR_1707020210_05_101613 | 44.7562 | -119.6385 | Total Phosphorus, mixed forms | State of Oregon Dept. of Environmental Quality | Unassessed | Unassessed | Unassessed | Unassessed | No Significant Trend
11020-ORDEQ | South Fork John Day River at Dayville | Upper John Day | 17070201 | Upper Mainstem and South Fork John Day River | OR_SR_1707020104_05_101527 | 44.4656 | -119.5323 | Total Phosphorus, mixed forms | State of Oregon Dept. of Environmental Quality | Unassessed | Unassessed | Unassessed | Unassessed | No Significant Trend
11386-ORDEQ | John Day River at Hwy 206 | Lower John Day | 17070204 | Lower John Day | OR_SR_1707020410_05_101700 | 45.477 | -120.4695 | Total Phosphorus, mixed forms | State of Oregon Dept. of Environmental Quality | Unassessed | Unassessed | Unassessed | Unassessed | No Significant Trend
11478-ORDEQ | John Day River at Service Creek | Lower John Day | 17070204 | Middle John Day | OR_SR_1707020402_05_101644 | 44.7922 | -120.0037 | Total Phosphorus, mixed forms | State of Oregon Dept. of Environmental Quality | Unassessed | Unassessed | Unassessed | Unassessed | No Significant Trend
11479-ORDEQ | John Day River upstream of Dayville | Upper John Day | 17070201 | Upper Mainstem and South Fork John Day River | OR_SR_1707020110_05_101552 | 44.466 | -119.4715 | Total Phosphorus, mixed forms | State of Oregon Dept. of Environmental Quality | Unassessed | Unassessed | Unassessed | Unassessed | No Significant Trend
11826-ORDEQ | John Day River at Philippi Park | Lower John Day | 17070204 | Lower John Day | OR_SR_1707020414_05_101712 | 45.7036 | -120.603 | Total Phosphorus, mixed forms | State of Oregon Dept. of Environmental Quality | Unassessed | Unassessed | Unassessed | Unassessed | Insufficient Data
14509-ORDEQ | Cedar Springs Ranch Spring | Lower John Day | 17070204 | Lower John Day |  | 45.6032 | -120.2874 | Total Phosphorus, mixed forms | State of Oregon Dept. of Environmental Quality | Unassessed | Unassessed | Unassessed | Unassessed | Insufficient Data
24135-ORDEQ | Clear Cr. (near Red Boy Mine) | North Fork John Day | 17070202 | North and Middle Fork John Day | OR_SR_1707020202_05_101571 | 44.7981 | -118.4725 | Total Phosphorus, mixed forms | State of Oregon Dept. of Environmental Quality | Unassessed | Unassessed | Unassessed | Unassessed | Insufficient Data
25906-ORDEQ | Pine Creek 1 at River Mile 1.08 | Lower John Day | 17070204 | Middle John Day | OR_SR_1707020404_05_101662 | 44.9098 | -120.4279 | Total Phosphorus, mixed forms | State of Oregon Dept. of Environmental Quality | Unassessed | Unassessed | Unassessed | Unassessed | Insufficient Data
25907-ORDEQ | Pine Creek 2 at River Mile 2.28 | Lower John Day | 17070204 | Middle John Day | OR_SR_1707020404_05_101662 | 44.9124 | -120.405 | Total Phosphorus, mixed forms | State of Oregon Dept. of Environmental Quality | Unassessed | Unassessed | Unassessed | Unassessed | Insufficient Data
25908-ORDEQ | Pine Creek 3 at River Mile 3.51 | Lower John Day | 17070204 | Middle John Day | OR_SR_1707020404_05_101664 | 44.9109 | -120.3851 | Total Phosphorus, mixed forms | State of Oregon Dept. of Environmental Quality | Unassessed | Unassessed | Unassessed | Unassessed | Insufficient Data
25909-ORDEQ | Pine Creek 4 at River Mile 4.14 | Lower John Day | 17070204 | Middle John Day | OR_SR_1707020404_05_101664 | 44.9105 | -120.3741 | Total Phosphorus, mixed forms | State of Oregon Dept. of Environmental Quality | Unassessed | Unassessed | Unassessed | Unassessed | Insufficient Data
25910-ORDEQ | Pine Creek 5 at River Mile 3.39 | Lower John Day | 17070204 | Middle John Day | OR_SR_1707020404_05_101664 | 44.9014 | -120.3314 | Total Phosphorus, mixed forms | State of Oregon Dept. of Environmental Quality | Unassessed | Unassessed | Unassessed | Unassessed | Insufficient Data
25911-ORDEQ | Pine Creek 6 at River Mile 9.64 | Lower John Day | 17070204 | Middle John Day | OR_SR_1707020404_05_101664 | 44.9057 | -120.2759 | Total Phosphorus, mixed forms | State of Oregon Dept. of Environmental Quality | Unassessed | Unassessed | Unassessed | Unassessed | Insufficient Data
26936-ORDEQ | Black Canyon Creek | Upper John Day | 17070201 | Upper Mainstem and South Fork John Day River | OR_WS_170702010403_05_102035 | 44.3452 | -119.6512 | Total Phosphorus, mixed forms | State of Oregon Dept. of Environmental Quality | Unassessed | Unassessed | Unassessed | Unassessed | Insufficient Data
28452-ORDEQ | John Day River - Picture Gorge | Upper John Day | 17070201 | Upper Mainstem and South Fork John Day River | OR_SR_1707020111_05_102568 | 44.5111 | -119.6214 | Total Phosphorus, mixed forms | State of Oregon Dept. of Environmental Quality | Unassessed | Unassessed | Unassessed | Unassessed | Insufficient Data
30379-ORDEQ | Big Creek | North Fork John Day | 17070202 | North and Middle Fork John Day | OR_WS_170702020303_05_102099 | 45.0155 | -118.6034 | Total Phosphorus, mixed forms | State of Oregon Dept. of Environmental Quality | Unassessed | Unassessed | Unassessed | Unassessed | Insufficient Data
30380-ORDEQ | South Fork Cable Creek | North Fork John Day | 17070202 | North and Middle Fork John Day | OR_WS_170702020504_05_102110 | 45.0425 | -118.7504 | Total Phosphorus, mixed forms | State of Oregon Dept. of Environmental Quality | Unassessed | Unassessed | Unassessed | Unassessed | Insufficient Data
30381-ORDEQ | South Fork Desolation Creek | North Fork John Day | 17070202 | North and Middle Fork John Day | OR_WS_170702020401_05_102103 | 44.7916 | -118.6727 | Total Phosphorus, mixed forms | State of Oregon Dept. of Environmental Quality | Unassessed | Unassessed | Unassessed | Unassessed | Insufficient Data
30382-ORDEQ | Upper Big Creek | Middle Fork John Day | 17070203 | North and Middle Fork John Day | OR_WS_170702030302_05_102165 | 44.7845 | -118.696 | Total Phosphorus, mixed forms | State of Oregon Dept. of Environmental Quality | Unassessed | Unassessed | Unassessed | Unassessed | Insufficient Data
30383-ORDEQ | Big Boulder Creek | Middle Fork John Day | 17070203 | North and Middle Fork John Day | OR_WS_170702030204_05_102159 | 44.7166 | -118.7035 | Total Phosphorus, mixed forms | State of Oregon Dept. of Environmental Quality | Unassessed | Unassessed | Unassessed | Unassessed | Insufficient Data
30384-ORDEQ | Badger Creek | Middle Fork John Day | 17070203 | North and Middle Fork John Day | OR_WS_170702030204_05_102159 | 44.6985 | -118.6922 | Total Phosphorus, mixed forms | State of Oregon Dept. of Environmental Quality | Unassessed | Unassessed | Unassessed | Unassessed | Insufficient Data
30385-ORDEQ | Wray Creek | Middle Fork John Day | 17070203 | North and Middle Fork John Day | OR_WS_170702030204_05_102159 | 44.694 | -118.6876 | Total Phosphorus, mixed forms | State of Oregon Dept. of Environmental Quality | Unassessed | Unassessed | Unassessed | Unassessed | Insufficient Data
30386-ORDEQ | Granite Boulder Creek | Middle Fork John Day | 17070203 | North and Middle Fork John Day | OR_WS_170702030203_05_102571 | 44.662 | -118.6388 | Total Phosphorus, mixed forms | State of Oregon Dept. of Environmental Quality | Unassessed | Unassessed | Unassessed | Unassessed | Insufficient Data
30387-ORDEQ | Lower Big Creek | Middle Fork John Day | 17070203 | North and Middle Fork John Day | OR_WS_170702030302_05_102165 | 44.7696 | -118.7777 | Total Phosphorus, mixed forms | State of Oregon Dept. of Environmental Quality | Unassessed | Unassessed | Unassessed | Unassessed | Insufficient Data
30388-ORDEQ | Long Creek | Middle Fork John Day | 17070203 | North and Middle Fork John Day | OR_WS_170702030401_05_102169 | 44.6779 | -118.9725 | Total Phosphorus, mixed forms | State of Oregon Dept. of Environmental Quality | Unassessed | Unassessed | Unassessed | Unassessed | Insufficient Data
30389-ORDEQ | Canyon Creek Upper Meadow | Upper John Day | 17070201 | Upper Mainstem and South Fork John Day River | OR_LK_1707020107_05_100025 | 44.2368 | -118.7644 | Total Phosphorus, mixed forms | State of Oregon Dept. of Environmental Quality | Unassessed | Unassessed | Unassessed | Unassessed | Insufficient Data
30390-ORDEQ | East Fork Canyon Creek | Upper John Day | 17070201 | Upper Mainstem and South Fork John Day River | OR_SR_1707020107_05_101539 | 44.2831 | -118.8599 | Total Phosphorus, mixed forms | State of Oregon Dept. of Environmental Quality | Unassessed | Unassessed | Unassessed | Unassessed | Insufficient Data
30391-ORDEQ | Reynolds Creek | Upper John Day | 17070201 | Upper Mainstem and South Fork John Day River | OR_WS_170702010503_05_102040 | 44.4215 | -118.512 | Total Phosphorus, mixed forms | State of Oregon Dept. of Environmental Quality | Unassessed | Unassessed | Unassessed | Unassessed | Insufficient Data
30392-ORDEQ | Strawberry Creek (above lake) | Upper John Day | 17070201 | Upper Mainstem and South Fork John Day River | OR_WS_170702010601_05_102043 | 44.3007 | -118.6904 | Total Phosphorus, mixed forms | State of Oregon Dept. of Environmental Quality | Unassessed | Unassessed | Unassessed | Unassessed | Insufficient Data
30393-ORDEQ | Big Wall Creek | North Fork John Day | 17070202 | North and Middle Fork John Day | OR_SR_1707020208_05_101605 | 44.9243 | -119.5295 | Total Phosphorus, mixed forms | State of Oregon Dept. of Environmental Quality | Unassessed | Unassessed | Unassessed | Unassessed | Insufficient Data
30395-ORDEQ | South Fork Deardorf | Upper John Day | 17070201 | Upper Mainstem and South Fork John Day River | OR_WS_170702010502_05_102039 | 44.3711 | -118.4355 | Total Phosphorus, mixed forms | State of Oregon Dept. of Environmental Quality | Unassessed | Unassessed | Unassessed | Unassessed | Insufficient Data
30396-ORDEQ | North Fork Deardorf | Upper John Day | 17070201 | Upper Mainstem and South Fork John Day River | OR_WS_170702010502_05_102039 | 44.3748 | -118.4466 | Total Phosphorus, mixed forms | State of Oregon Dept. of Environmental Quality | Unassessed | Unassessed | Unassessed | Unassessed | Insufficient Data
30397-ORDEQ | Murder's Creek (above South Fork Murder's Creek) | Upper John Day | 17070201 | Upper Mainstem and South Fork John Day River | OR_SR_1707020103_05_101525 | 44.2766 | -119.4169 | Total Phosphorus, mixed forms | State of Oregon Dept. of Environmental Quality | Unassessed | Unassessed | Unassessed | Unassessed | Insufficient Data
30398-ORDEQ | O Kelly Creek tributary | Lower John Day | 17070204 | Middle John Day | OR_WS_170702040302_05_102197 | 44.503 | -120.334 | Total Phosphorus, mixed forms | State of Oregon Dept. of Environmental Quality | Unassessed | Unassessed | Unassessed | Unassessed | Insufficient Data
30399-ORDEQ | Strawberry Creek (above falls) | Upper John Day | 17070201 | Upper Mainstem and South Fork John Day River | OR_WS_170702010601_05_102043 | 44.2946 | -118.6971 | Total Phosphorus, mixed forms | State of Oregon Dept. of Environmental Quality | Unassessed | Unassessed | Unassessed | Unassessed | Insufficient Data
30417-ORDEQ | Jackass Creek | Upper John Day | 17070201 | Upper Mainstem and South Fork John Day River | OR_WS_170702010404_05_102036 | 44.3502 | -119.5432 | Total Phosphorus, mixed forms | State of Oregon Dept. of Environmental Quality | Unassessed | Unassessed | Unassessed | Unassessed | Insufficient Data
31985-ORDEQ | John Day River upstream of Bone Creek | Upper John Day | 17070201 | Middle John Day | OR_SR_1707020114_05_102609 | 44.7017 | -119.647 | Total Phosphorus, mixed forms | State of Oregon Dept. of Environmental Quality | Unassessed | Unassessed | Unassessed | Unassessed | Insufficient Data
31987-ORDEQ | Canyon Creek at John Day City Park | Upper John Day | 17070201 | Upper Mainstem and South Fork John Day River | OR_SR_1707020107_05_101537 | 44.4183 | -118.9573 | Total Phosphorus, mixed forms | State of Oregon Dept. of Environmental Quality | Unassessed | Unassessed | Unassessed | Unassessed | Insufficient Data
31988-ORDEQ | John Day River at John Day Waste Water Treatment Plant | Upper John Day | 17070201 | Upper Mainstem and South Fork John Day River | OR_SR_1707020109_05_101547 | 44.4221 | -118.9657 | Total Phosphorus, mixed forms | State of Oregon Dept. of Environmental Quality | Unassessed | Unassessed | Unassessed | Unassessed | Insufficient Data
31989-ORDEQ | John Day River at Trout Farm USFS Campground | Upper John Day | 17070201 | Upper Mainstem and South Fork John Day River | OR_WS_170702010501_05_102038 | 44.3056 | -118.5517 | Total Phosphorus, mixed forms | State of Oregon Dept. of Environmental Quality | Unassessed | Unassessed | Unassessed | Unassessed | Insufficient Data
31990-ORDEQ | John Day River at Clyde Holliday State Park | Upper John Day | 17070201 | Upper Mainstem and South Fork John Day River | OR_SR_1707020109_05_101547 | 44.4158 | -119.09 | Total Phosphorus, mixed forms | State of Oregon Dept. of Environmental Quality | Unassessed | Unassessed | Unassessed | Unassessed | Degrading
31995-ORDEQ | John Day River at ODFW access bridge | Upper John Day | 17070201 | Upper Mainstem and South Fork John Day River | OR_SR_1707020110_05_101552 | 44.4557 | -119.4447 | Total Phosphorus, mixed forms | State of Oregon Dept. of Environmental Quality | Unassessed | Unassessed | Unassessed | Unassessed | Insufficient Data
32124-ORDEQ | John Day River at CTWSIR Silos | Upper John Day | 17070201 | Upper Mainstem and South Fork John Day River | OR_SR_1707020106_05_101533 | 44.4592 | -118.6951 | Total Phosphorus, mixed forms | State of Oregon Dept. of Environmental Quality | Unassessed | Unassessed | Unassessed | Unassessed | Insufficient Data
32143-ORDEQ | North Fork John Day River 5 miles upstream of Monument, OR | North Fork John Day | 17070202 | North and Middle Fork John Day | OR_SR_1707020210_05_101613 | 44.8821 | -119.4035 | Total Phosphorus, mixed forms | State of Oregon Dept. of Environmental Quality | Unassessed | Unassessed | Unassessed | Unassessed | Insufficient Data
32566-ORDEQ | North Fork John Day River at Debbie Reed's Place | North Fork John Day | 17070202 | North and Middle Fork John Day | OR_SR_1707020210_05_101613 | 44.7578 | -119.6375 | Total Phosphorus, mixed forms | State of Oregon Dept. of Environmental Quality | Unassessed | Unassessed | Unassessed | Unassessed | Insufficient Data
32567-ORDEQ | South Fork John Day River 0.6 miles DS of Indian Creek, lone W side 24 in dia Ponderosa rd pull off | Upper John Day | 17070201 | Upper Mainstem and South Fork John Day River | OR_SR_1707020102_05_101519 | 44.1437 | -119.5011 | Total Phosphorus, mixed forms | State of Oregon Dept. of Environmental Quality | Unassessed | Unassessed | Unassessed | Unassessed | Insufficient Data
36787-ORDEQ | Rock Creek at mouth | Lower John Day | 17070204 | Lower John Day | OR_SR_1707020412_05_101701 | 45.5764 | -120.4015 | Total Phosphorus, mixed forms | State of Oregon Dept. of Environmental Quality | Unassessed | Unassessed | Unassessed | Unassessed | No Significant Trend
37118-ORDEQ | Middle Fork John Day River at Hwy 395 RM 25.4 | Middle Fork John Day | 17070203 | North and Middle Fork John Day | OR_SR_1707020303_05_101624 | 44.8351 | -119.0282 | Total Phosphorus, mixed forms | State of Oregon Dept. of Environmental Quality | Unassessed | Unassessed | Unassessed | Unassessed | Insufficient Data
37135-ORDEQ | North Fork John Day Basin at river mile 73.2 10 meters upstream of Oriental Cr | North Fork John Day | 17070202 | North and Middle Fork John Day | OR_SR_1707020203_05_101574 | 44.9754 | -118.728 | Total Phosphorus, mixed forms | State of Oregon Dept. of Environmental Quality | Unassessed | Unassessed | Unassessed | Unassessed | Insufficient Data
38510-ORDEQ | North Fork John Day River at Hwy 395 bridge river mile 61 | North Fork John Day | 17070202 | North and Middle Fork John Day | OR_SR_1707020207_05_101596 | 44.9992 | -118.9479 | Total Phosphorus, mixed forms | State of Oregon Dept. of Environmental Quality | Unassessed | Unassessed | Unassessed | Unassessed | Insufficient Data
38883-ORDEQ | Slide Lake | Upper John Day | 17070201 | Upper Mainstem and South Fork John Day River | OR_LK_1707020106_02_107261 | 44.2896 | -118.6629 | Total Phosphorus, mixed forms | State of Oregon Dept. of Environmental Quality | Unassessed | Unassessed | Unassessed | Unassessed | Insufficient Data
40796-ORDEQ | John Day River near Hwy 19 mileage marker 113 | Upper John Day | 17070201 | Middle John Day | OR_SR_1707020114_05_102609 | 44.6625 | -119.6488 | Total Phosphorus, mixed forms | State of Oregon Dept. of Environmental Quality | Unassessed | Unassessed | Unassessed | Unassessed | Insufficient Data
10401-ORDEQ | John Day River 1.5 miles west of Mt. Vernon | Upper John Day | 17070201 | Upper Mainstem and South Fork John Day River | OR_SR_1707020109_05_101547 | 44.4157 | -119.1472 | Total suspended solids | State of Oregon Dept. of Environmental Quality | Unassessed | Unassessed | Unassessed | Unassessed | Insufficient Data
11016-ORDEQ | John Day River downstream of South Fork John Day (Dayville) | Upper John Day | 17070201 | Upper Mainstem and South Fork John Day River | OR_SR_1707020111_05_102568 | 44.475 | -119.5419 | Total suspended solids | State of Oregon Dept. of Environmental Quality | Unassessed | Unassessed | Unassessed | Unassessed | Insufficient Data
11017-ORDEQ | North Fork John Day River at Kimberly | North Fork John Day | 17070202 | North and Middle Fork John Day | OR_SR_1707020210_05_101613 | 44.7562 | -119.6385 | Total suspended solids | State of Oregon Dept. of Environmental Quality | Unassessed | Unassessed | Unassessed | Unassessed | No Significant Trend
11020-ORDEQ | South Fork John Day River at Dayville | Upper John Day | 17070201 | Upper Mainstem and South Fork John Day River | OR_SR_1707020104_05_101527 | 44.4656 | -119.5323 | Total suspended solids | State of Oregon Dept. of Environmental Quality | Unassessed | Unassessed | Unassessed | Unassessed | Degrading
11386-ORDEQ | John Day River at Hwy 206 | Lower John Day | 17070204 | Lower John Day | OR_SR_1707020410_05_101700 | 45.477 | -120.4695 | Total suspended solids | State of Oregon Dept. of Environmental Quality | Unassessed | Unassessed | Unassessed | Unassessed | No Significant Trend
11478-ORDEQ | John Day River at Service Creek | Lower John Day | 17070204 | Middle John Day | OR_SR_1707020402_05_101644 | 44.7922 | -120.0037 | Total suspended solids | State of Oregon Dept. of Environmental Quality | Unassessed | Unassessed | Unassessed | Unassessed | No Significant Trend
11479-ORDEQ | John Day River upstream of Dayville | Upper John Day | 17070201 | Upper Mainstem and South Fork John Day River | OR_SR_1707020110_05_101552 | 44.466 | -119.4715 | Total suspended solids | State of Oregon Dept. of Environmental Quality | Unassessed | Unassessed | Unassessed | Unassessed | Degrading
11826-ORDEQ | John Day River at Philippi Park | Lower John Day | 17070204 | Lower John Day | OR_SR_1707020414_05_101712 | 45.7036 | -120.603 | Total suspended solids | State of Oregon Dept. of Environmental Quality | Unassessed | Unassessed | Unassessed | Unassessed | Insufficient Data
14509-ORDEQ | Cedar Springs Ranch Spring | Lower John Day | 17070204 | Lower John Day |  | 45.6032 | -120.2874 | Total suspended solids | State of Oregon Dept. of Environmental Quality | Unassessed | Unassessed | Unassessed | Unassessed | Insufficient Data
24135-ORDEQ | Clear Cr. (near Red Boy Mine) | North Fork John Day | 17070202 | North and Middle Fork John Day | OR_SR_1707020202_05_101571 | 44.7981 | -118.4725 | Total suspended solids | State of Oregon Dept. of Environmental Quality | Unassessed | Unassessed | Unassessed | Unassessed | Insufficient Data
25906-ORDEQ | Pine Creek 1 at River Mile 1.08 | Lower John Day | 17070204 | Middle John Day | OR_SR_1707020404_05_101662 | 44.9098 | -120.4279 | Total suspended solids | State of Oregon Dept. of Environmental Quality | Unassessed | Unassessed | Unassessed | Unassessed | Insufficient Data
25907-ORDEQ | Pine Creek 2 at River Mile 2.28 | Lower John Day | 17070204 | Middle John Day | OR_SR_1707020404_05_101662 | 44.9124 | -120.405 | Total suspended solids | State of Oregon Dept. of Environmental Quality | Unassessed | Unassessed | Unassessed | Unassessed | Insufficient Data
25908-ORDEQ | Pine Creek 3 at River Mile 3.51 | Lower John Day | 17070204 | Middle John Day | OR_SR_1707020404_05_101664 | 44.9109 | -120.3851 | Total suspended solids | State of Oregon Dept. of Environmental Quality | Unassessed | Unassessed | Unassessed | Unassessed | Insufficient Data
25909-ORDEQ | Pine Creek 4 at River Mile 4.14 | Lower John Day | 17070204 | Middle John Day | OR_SR_1707020404_05_101664 | 44.9105 | -120.3741 | Total suspended solids | State of Oregon Dept. of Environmental Quality | Unassessed | Unassessed | Unassessed | Unassessed | Insufficient Data
25910-ORDEQ | Pine Creek 5 at River Mile 3.39 | Lower John Day | 17070204 | Middle John Day | OR_SR_1707020404_05_101664 | 44.9014 | -120.3314 | Total suspended solids | State of Oregon Dept. of Environmental Quality | Unassessed | Unassessed | Unassessed | Unassessed | Insufficient Data
25911-ORDEQ | Pine Creek 6 at River Mile 9.64 | Lower John Day | 17070204 | Middle John Day | OR_SR_1707020404_05_101664 | 44.9057 | -120.2759 | Total suspended solids | State of Oregon Dept. of Environmental Quality | Unassessed | Unassessed | Unassessed | Unassessed | Insufficient Data
26936-ORDEQ | Black Canyon Creek | Upper John Day | 17070201 | Upper Mainstem and South Fork John Day River | OR_WS_170702010403_05_102035 | 44.3452 | -119.6512 | Total suspended solids | State of Oregon Dept. of Environmental Quality | Unassessed | Unassessed | Unassessed | Unassessed | Insufficient Data
28452-ORDEQ | John Day River - Picture Gorge | Upper John Day | 17070201 | Upper Mainstem and South Fork John Day River | OR_SR_1707020111_05_102568 | 44.5111 | -119.6214 | Total suspended solids | State of Oregon Dept. of Environmental Quality | Unassessed | Unassessed | Unassessed | Unassessed | Insufficient Data
30379-ORDEQ | Big Creek | North Fork John Day | 17070202 | North and Middle Fork John Day | OR_WS_170702020303_05_102099 | 45.0155 | -118.6034 | Total suspended solids | State of Oregon Dept. of Environmental Quality | Unassessed | Unassessed | Unassessed | Unassessed | Insufficient Data
30380-ORDEQ | South Fork Cable Creek | North Fork John Day | 17070202 | North and Middle Fork John Day | OR_WS_170702020504_05_102110 | 45.0425 | -118.7504 | Total suspended solids | State of Oregon Dept. of Environmental Quality | Unassessed | Unassessed | Unassessed | Unassessed | Insufficient Data
30381-ORDEQ | South Fork Desolation Creek | North Fork John Day | 17070202 | North and Middle Fork John Day | OR_WS_170702020401_05_102103 | 44.7916 | -118.6727 | Total suspended solids | State of Oregon Dept. of Environmental Quality | Unassessed | Unassessed | Unassessed | Unassessed | Insufficient Data
30382-ORDEQ | Upper Big Creek | Middle Fork John Day | 17070203 | North and Middle Fork John Day | OR_WS_170702030302_05_102165 | 44.7845 | -118.696 | Total suspended solids | State of Oregon Dept. of Environmental Quality | Unassessed | Unassessed | Unassessed | Unassessed | Insufficient Data
30383-ORDEQ | Big Boulder Creek | Middle Fork John Day | 17070203 | North and Middle Fork John Day | OR_WS_170702030204_05_102159 | 44.7166 | -118.7035 | Total suspended solids | State of Oregon Dept. of Environmental Quality | Unassessed | Unassessed | Unassessed | Unassessed | Insufficient Data
30384-ORDEQ | Badger Creek | Middle Fork John Day | 17070203 | North and Middle Fork John Day | OR_WS_170702030204_05_102159 | 44.6985 | -118.6922 | Total suspended solids | State of Oregon Dept. of Environmental Quality | Unassessed | Unassessed | Unassessed | Unassessed | Insufficient Data
30385-ORDEQ | Wray Creek | Middle Fork John Day | 17070203 | North and Middle Fork John Day | OR_WS_170702030204_05_102159 | 44.694 | -118.6876 | Total suspended solids | State of Oregon Dept. of Environmental Quality | Unassessed | Unassessed | Unassessed | Unassessed | Insufficient Data
30386-ORDEQ | Granite Boulder Creek | Middle Fork John Day | 17070203 | North and Middle Fork John Day | OR_WS_170702030203_05_102571 | 44.662 | -118.6388 | Total suspended solids | State of Oregon Dept. of Environmental Quality | Unassessed | Unassessed | Unassessed | Unassessed | Insufficient Data
30387-ORDEQ | Lower Big Creek | Middle Fork John Day | 17070203 | North and Middle Fork John Day | OR_WS_170702030302_05_102165 | 44.7696 | -118.7777 | Total suspended solids | State of Oregon Dept. of Environmental Quality | Unassessed | Unassessed | Unassessed | Unassessed | Insufficient Data
30388-ORDEQ | Long Creek | Middle Fork John Day | 17070203 | North and Middle Fork John Day | OR_WS_170702030401_05_102169 | 44.6779 | -118.9725 | Total suspended solids | State of Oregon Dept. of Environmental Quality | Unassessed | Unassessed | Unassessed | Unassessed | Insufficient Data
30389-ORDEQ | Canyon Creek Upper Meadow | Upper John Day | 17070201 | Upper Mainstem and South Fork John Day River | OR_LK_1707020107_05_100025 | 44.2368 | -118.7644 | Total suspended solids | State of Oregon Dept. of Environmental Quality | Unassessed | Unassessed | Unassessed | Unassessed | Insufficient Data
30390-ORDEQ | East Fork Canyon Creek | Upper John Day | 17070201 | Upper Mainstem and South Fork John Day River | OR_SR_1707020107_05_101539 | 44.2831 | -118.8599 | Total suspended solids | State of Oregon Dept. of Environmental Quality | Unassessed | Unassessed | Unassessed | Unassessed | Insufficient Data
30391-ORDEQ | Reynolds Creek | Upper John Day | 17070201 | Upper Mainstem and South Fork John Day River | OR_WS_170702010503_05_102040 | 44.4215 | -118.512 | Total suspended solids | State of Oregon Dept. of Environmental Quality | Unassessed | Unassessed | Unassessed | Unassessed | Insufficient Data
30392-ORDEQ | Strawberry Creek (above lake) | Upper John Day | 17070201 | Upper Mainstem and South Fork John Day River | OR_WS_170702010601_05_102043 | 44.3007 | -118.6904 | Total suspended solids | State of Oregon Dept. of Environmental Quality | Unassessed | Unassessed | Unassessed | Unassessed | Insufficient Data
30393-ORDEQ | Big Wall Creek | North Fork John Day | 17070202 | North and Middle Fork John Day | OR_SR_1707020208_05_101605 | 44.9243 | -119.5295 | Total suspended solids | State of Oregon Dept. of Environmental Quality | Unassessed | Unassessed | Unassessed | Unassessed | Insufficient Data
30395-ORDEQ | South Fork Deardorf | Upper John Day | 17070201 | Upper Mainstem and South Fork John Day River | OR_WS_170702010502_05_102039 | 44.3711 | -118.4355 | Total suspended solids | State of Oregon Dept. of Environmental Quality | Unassessed | Unassessed | Unassessed | Unassessed | Insufficient Data
30396-ORDEQ | North Fork Deardorf | Upper John Day | 17070201 | Upper Mainstem and South Fork John Day River | OR_WS_170702010502_05_102039 | 44.3748 | -118.4466 | Total suspended solids | State of Oregon Dept. of Environmental Quality | Unassessed | Unassessed | Unassessed | Unassessed | Insufficient Data
30397-ORDEQ | Murder's Creek (above South Fork Murder's Creek) | Upper John Day | 17070201 | Upper Mainstem and South Fork John Day River | OR_SR_1707020103_05_101525 | 44.2766 | -119.4169 | Total suspended solids | State of Oregon Dept. of Environmental Quality | Unassessed | Unassessed | Unassessed | Unassessed | Insufficient Data
30398-ORDEQ | O Kelly Creek tributary | Lower John Day | 17070204 | Middle John Day | OR_WS_170702040302_05_102197 | 44.503 | -120.334 | Total suspended solids | State of Oregon Dept. of Environmental Quality | Unassessed | Unassessed | Unassessed | Unassessed | Insufficient Data
30399-ORDEQ | Strawberry Creek (above falls) | Upper John Day | 17070201 | Upper Mainstem and South Fork John Day River | OR_WS_170702010601_05_102043 | 44.2946 | -118.6971 | Total suspended solids | State of Oregon Dept. of Environmental Quality | Unassessed | Unassessed | Unassessed | Unassessed | Insufficient Data
30417-ORDEQ | Jackass Creek | Upper John Day | 17070201 | Upper Mainstem and South Fork John Day River | OR_WS_170702010404_05_102036 | 44.3502 | -119.5432 | Total suspended solids | State of Oregon Dept. of Environmental Quality | Unassessed | Unassessed | Unassessed | Unassessed | Insufficient Data
31985-ORDEQ | John Day River upstream of Bone Creek | Upper John Day | 17070201 | Middle John Day | OR_SR_1707020114_05_102609 | 44.7017 | -119.647 | Total suspended solids | State of Oregon Dept. of Environmental Quality | Unassessed | Unassessed | Unassessed | Unassessed | Insufficient Data
31987-ORDEQ | Canyon Creek at John Day City Park | Upper John Day | 17070201 | Upper Mainstem and South Fork John Day River | OR_SR_1707020107_05_101537 | 44.4183 | -118.9573 | Total suspended solids | State of Oregon Dept. of Environmental Quality | Unassessed | Unassessed | Unassessed | Unassessed | Insufficient Data
31988-ORDEQ | John Day River at John Day Waste Water Treatment Plant | Upper John Day | 17070201 | Upper Mainstem and South Fork John Day River | OR_SR_1707020109_05_101547 | 44.4221 | -118.9657 | Total suspended solids | State of Oregon Dept. of Environmental Quality | Unassessed | Unassessed | Unassessed | Unassessed | Insufficient Data
31989-ORDEQ | John Day River at Trout Farm USFS Campground | Upper John Day | 17070201 | Upper Mainstem and South Fork John Day River | OR_WS_170702010501_05_102038 | 44.3056 | -118.5517 | Total suspended solids | State of Oregon Dept. of Environmental Quality | Unassessed | Unassessed | Unassessed | Unassessed | Insufficient Data
31990-ORDEQ | John Day River at Clyde Holliday State Park | Upper John Day | 17070201 | Upper Mainstem and South Fork John Day River | OR_SR_1707020109_05_101547 | 44.4158 | -119.09 | Total suspended solids | State of Oregon Dept. of Environmental Quality | Unassessed | Unassessed | Unassessed | Unassessed | Insufficient Data
31995-ORDEQ | John Day River at ODFW access bridge | Upper John Day | 17070201 | Upper Mainstem and South Fork John Day River | OR_SR_1707020110_05_101552 | 44.4557 | -119.4447 | Total suspended solids | State of Oregon Dept. of Environmental Quality | Unassessed | Unassessed | Unassessed | Unassessed | Insufficient Data
32124-ORDEQ | John Day River at CTWSIR Silos | Upper John Day | 17070201 | Upper Mainstem and South Fork John Day River | OR_SR_1707020106_05_101533 | 44.4592 | -118.6951 | Total suspended solids | State of Oregon Dept. of Environmental Quality | Unassessed | Unassessed | Unassessed | Unassessed | Insufficient Data
32143-ORDEQ | North Fork John Day River 5 miles upstream of Monument, OR | North Fork John Day | 17070202 | North and Middle Fork John Day | OR_SR_1707020210_05_101613 | 44.8821 | -119.4035 | Total suspended solids | State of Oregon Dept. of Environmental Quality | Unassessed | Unassessed | Unassessed | Unassessed | Insufficient Data
32566-ORDEQ | North Fork John Day River at Debbie Reed's Place | North Fork John Day | 17070202 | North and Middle Fork John Day | OR_SR_1707020210_05_101613 | 44.7578 | -119.6375 | Total suspended solids | State of Oregon Dept. of Environmental Quality | Unassessed | Unassessed | Unassessed | Unassessed | Insufficient Data
32567-ORDEQ | South Fork John Day River 0.6 miles DS of Indian Creek, lone W side 24 in dia Ponderosa rd pull off | Upper John Day | 17070201 | Upper Mainstem and South Fork John Day River | OR_SR_1707020102_05_101519 | 44.1437 | -119.5011 | Total suspended solids | State of Oregon Dept. of Environmental Quality | Unassessed | Unassessed | Unassessed | Unassessed | Insufficient Data
36787-ORDEQ | Rock Creek at mouth | Lower John Day | 17070204 | Lower John Day | OR_SR_1707020412_05_101701 | 45.5764 | -120.4015 | Total suspended solids | State of Oregon Dept. of Environmental Quality | Unassessed | Unassessed | Unassessed | Unassessed | Improving
37118-ORDEQ | Middle Fork John Day River at Hwy 395 RM 25.4 | Middle Fork John Day | 17070203 | North and Middle Fork John Day | OR_SR_1707020303_05_101624 | 44.8351 | -119.0282 | Total suspended solids | State of Oregon Dept. of Environmental Quality | Unassessed | Unassessed | Unassessed | Unassessed | Insufficient Data
37135-ORDEQ | North Fork John Day Basin at river mile 73.2 10 meters upstream of Oriental Cr | North Fork John Day | 17070202 | North and Middle Fork John Day | OR_SR_1707020203_05_101574 | 44.9754 | -118.728 | Total suspended solids | State of Oregon Dept. of Environmental Quality | Unassessed | Unassessed | Unassessed | Unassessed | Insufficient Data
38510-ORDEQ | North Fork John Day River at Hwy 395 bridge river mile 61 | North Fork John Day | 17070202 | North and Middle Fork John Day | OR_SR_1707020207_05_101596 | 44.9992 | -118.9479 | Total suspended solids | State of Oregon Dept. of Environmental Quality | Unassessed | Unassessed | Unassessed | Unassessed | Insufficient Data
38883-ORDEQ | Slide Lake | Upper John Day | 17070201 | Upper Mainstem and South Fork John Day River | OR_LK_1707020106_02_107261 | 44.2896 | -118.6629 | Total suspended solids | State of Oregon Dept. of Environmental Quality | Unassessed | Unassessed | Unassessed | Unassessed | Insufficient Data

## Table_F2_AU_Summary
Assessment Unit ID | Assessment Unit Name | Subbasin Name | HUC8 | Parameter | Station IDs | Sampling Organizations | Status 2001-2005 | Status 2006-2010 | Status 2011-2015 | Status 2016-2020
OR_LK_1707020106_02_107261 |  | Upper John Day | 17070201 | Dissolved oxygen (DO) | 38883-ORDEQ | State of Oregon Dept. of Environmental Quality | Unassessed | Unassessed | Unassessed | Unassessed
OR_LK_1707020107_05_100025 | Canyon Meadows Lake | Upper John Day | 17070201 | Dissolved oxygen (DO) | 30389-ORDEQ | State of Oregon Dept. of Environmental Quality | Unassessed | Unassessed | Unassessed | Unassessed
OR_SR_1707020101_05_101516 | South Fork John Day River | Upper John Day | 17070201 | Dissolved oxygen (DO) | 26891-ORDEQ | State of Oregon Dept. of Environmental Quality | Unassessed | Unassessed | Unassessed | Unassessed
OR_SR_1707020102_05_101519 | South Fork John Day River | Upper John Day | 17070201 | Dissolved oxygen (DO) | 32567-ORDEQ | State of Oregon Dept. of Environmental Quality | Attaining | Unassessed | Unassessed | Unassessed
OR_SR_1707020103_05_101525 | Murderers Creek | Upper John Day | 17070201 | Dissolved oxygen (DO) | 30397-ORDEQ | State of Oregon Dept. of Environmental Quality | Unassessed | Unassessed | Unassessed | Unassessed
OR_SR_1707020104_05_101527 | South Fork John Day River | Upper John Day | 17070201 | Dissolved oxygen (DO) | 11020-ORDEQ | State of Oregon Dept. of Environmental Quality | Attaining | Not Attaining | Attaining | Attaining
OR_SR_1707020106_05_101533 | John Day River | Upper John Day | 17070201 | Dissolved oxygen (DO) | 32124-ORDEQ | State of Oregon Dept. of Environmental Quality | Attaining | Unassessed | Unassessed | Unassessed
OR_SR_1707020107_05_101537 | Canyon Creek | Upper John Day | 17070201 | Dissolved oxygen (DO) | 31987-ORDEQ | State of Oregon Dept. of Environmental Quality | Unassessed | Unassessed | Unassessed | Attaining
OR_SR_1707020107_05_101539 | East Fork Canyon Creek | Upper John Day | 17070201 | Dissolved oxygen (DO) | 30390-ORDEQ | State of Oregon Dept. of Environmental Quality | Unassessed | Unassessed | Unassessed | Unassessed
OR_SR_1707020109_05_101547 | John Day River | Upper John Day | 17070201 | Dissolved oxygen (DO) | 31988-ORDEQ, 10401-ORDEQ, 31990-ORDEQ | State of Oregon Dept. of Environmental Quality | Attaining | Attaining | Attaining | Attaining
OR_SR_1707020110_05_101552 | John Day River | Upper John Day | 17070201 | Dissolved oxygen (DO) | 11479-ORDEQ, 31995-ORDEQ | State of Oregon Dept. of Environmental Quality | Attaining | Not Attaining | Attaining | Attaining
OR_SR_1707020111_05_102568 | John Day River | Upper John Day | 17070201 | Dissolved oxygen (DO) | 28452-ORDEQ, 11016-ORDEQ | State of Oregon Dept. of Environmental Quality | Attaining | Not Attaining | Unassessed | Unassessed
OR_SR_1707020114_05_102609 | John Day River | Upper John Day | 17070201 | Dissolved oxygen (DO) | 31985-ORDEQ, 40796-ORDEQ | State of Oregon Dept. of Environmental Quality | Attaining | Unassessed | Unassessed | Unassessed
OR_SR_1707020202_05_101571 | Clear Creek | North Fork John Day | 17070202 | Dissolved oxygen (DO) | 24135-ORDEQ | State of Oregon Dept. of Environmental Quality | Unassessed | Unassessed | Unassessed | Unassessed
OR_SR_1707020202_05_101572 | Granite Creek | North Fork John Day | 17070202 | Dissolved oxygen (DO) | 30423-ORDEQ | State of Oregon Dept. of Environmental Quality | Unassessed | Unassessed | Unassessed | Unassessed
OR_SR_1707020203_05_101574 | North Fork John Day River | North Fork John Day | 17070202 | Dissolved oxygen (DO) | 37135-ORDEQ | State of Oregon Dept. of Environmental Quality | Unassessed | Unassessed | Unassessed | Unassessed
OR_SR_1707020206_05_101588 | Camas Creek | North Fork John Day | 17070202 | Dissolved oxygen (DO) | 26880-ORDEQ | State of Oregon Dept. of Environmental Quality | Unassessed | Unassessed | Unassessed | Unassessed
OR_SR_1707020206_05_101590 | Fivemile Creek | North Fork John Day | 17070202 | Dissolved oxygen (DO) | 30412-ORDEQ | State of Oregon Dept. of Environmental Quality | Unassessed | Unassessed | Unassessed | Unassessed
OR_SR_1707020207_05_101592 | Ditch Creek | North Fork John Day | 17070202 | Dissolved oxygen (DO) | 26934-ORDEQ | State of Oregon Dept. of Environmental Quality | Unassessed | Unassessed | Unassessed | Unassessed
OR_SR_1707020207_05_101596 | North Fork John Day River | North Fork John Day | 17070202 | Dissolved oxygen (DO) | 38510-ORDEQ | State of Oregon Dept. of Environmental Quality | Unassessed | Unassessed | Unassessed | Attaining
OR_SR_1707020208_05_101605 | Big Wall Creek | North Fork John Day | 17070202 | Dissolved oxygen (DO) | 30393-ORDEQ | State of Oregon Dept. of Environmental Quality | Unassessed | Unassessed | Unassessed | Unassessed
OR_SR_1707020210_05_101613 | North Fork John Day River | North Fork John Day | 17070202 | Dissolved oxygen (DO) | 32143-ORDEQ, 11017-ORDEQ, 32566-ORDEQ | State of Oregon Dept. of Environmental Quality | Attaining | Not Attaining | Attaining | Attaining
OR_SR_1707020302_05_101618 | Camp Creek | Middle Fork John Day | 17070203 | Dissolved oxygen (DO) | 30424-ORDEQ | State of Oregon Dept. of Environmental Quality | Unassessed | Unassessed | Unassessed | Unassessed
OR_SR_1707020303_05_101624 | Middle Fork John Day River | Middle Fork John Day | 17070203 | Dissolved oxygen (DO) | 30413-ORDEQ, 37118-ORDEQ | State of Oregon Dept. of Environmental Quality | Unassessed | Unassessed | Unassessed | Unassessed
OR_SR_1707020402_05_101644 | John Day River | Lower John Day | 17070204 | Dissolved oxygen (DO) | 11478-ORDEQ | State of Oregon Dept. of Environmental Quality | Attaining | Attaining | Attaining | Attaining
OR_SR_1707020403_05_101650 | Bridge Creek | Lower John Day | 17070204 | Dissolved oxygen (DO) | 25416-ORDEQ | State of Oregon Dept. of Environmental Quality | Unassessed | Unassessed | Unassessed | Unassessed
OR_SR_1707020404_05_101662 | Pine Creek | Lower John Day | 17070204 | Dissolved oxygen (DO) | 25906-ORDEQ, 25907-ORDEQ | State of Oregon Dept. of Environmental Quality | Unassessed | Unassessed | Unassessed | Unassessed
OR_SR_1707020404_05_101664 | Pine Creek | Lower John Day | 17070204 | Dissolved oxygen (DO) | 25908-ORDEQ, 25909-ORDEQ, 25910-ORDEQ, 25911-ORDEQ | State of Oregon Dept. of Environmental Quality | Unassessed | Unassessed | Unassessed | Unassessed
OR_SR_1707020410_05_101700 | John Day River | Lower John Day | 17070204 | Dissolved oxygen (DO) | 11386-ORDEQ, 45.48.120.46 | State of Oregon Dept. of Environmental Quality, Adventure Scientists(Volunteer)* | Attaining | Attaining | Attaining | Attaining
OR_SR_1707020411_05_101702 | Lone Rock Creek | Lower John Day | 17070204 | Dissolved oxygen (DO) | 26888-ORDEQ | State of Oregon Dept. of Environmental Quality | Unassessed | Unassessed | Unassessed | Unassessed
OR_SR_1707020412_05_101701 |  | Lower John Day | 17070204 | Dissolved oxygen (DO) | 36787-ORDEQ | State of Oregon Dept. of Environmental Quality | Unassessed | Unassessed | Attaining | Attaining
OR_SR_1707020414_05_101712 | John Day River | Lower John Day | 17070204 | Dissolved oxygen (DO) | 11826-ORDEQ | State of Oregon Dept. of Environmental Quality | Unassessed | Attaining | Unassessed | Unassessed
OR_WS_170702010204_05_102024 | Sunflower Creek | Upper John Day | 17070201 | Dissolved oxygen (DO) | 30418-ORDEQ | State of Oregon Dept. of Environmental Quality | Unassessed | Unassessed | Unassessed | Unassessed
OR_WS_170702010301_05_102028 | Headwaters Murderers Creek | Upper John Day | 17070201 | Dissolved oxygen (DO) | 30429-ORDEQ | State of Oregon Dept. of Environmental Quality | Unassessed | Unassessed | Unassessed | Unassessed
OR_WS_170702010302_05_102029 | South Fork Murderers Creek | Upper John Day | 17070201 | Dissolved oxygen (DO) | 26915-ORDEQ | State of Oregon Dept. of Environmental Quality | Unassessed | Unassessed | Unassessed | Unassessed
OR_WS_170702010304_05_102031 | Middle Murderers Creek | Upper John Day | 17070201 | Dissolved oxygen (DO) | 26886-ORDEQ | State of Oregon Dept. of Environmental Quality | Unassessed | Unassessed | Unassessed | Unassessed
OR_WS_170702010401_05_102033 | Wind Creek | Upper John Day | 17070201 | Dissolved oxygen (DO) | 26899-ORDEQ | State of Oregon Dept. of Environmental Quality | Unassessed | Unassessed | Unassessed | Unassessed
OR_WS_170702010403_05_102035 | Black Canyon Creek | Upper John Day | 17070201 | Dissolved oxygen (DO) | 26936-ORDEQ | State of Oregon Dept. of Environmental Quality | Unassessed | Unassessed | Unassessed | Attaining
OR_WS_170702010404_05_102036 | Jackass Creek-South Fork John Day River | Upper John Day | 17070201 | Dissolved oxygen (DO) | 30417-ORDEQ | State of Oregon Dept. of Environmental Quality | Unassessed | Unassessed | Unassessed | Unassessed
OR_WS_170702010501_05_102038 | Headwaters John Day River | Upper John Day | 17070201 | Dissolved oxygen (DO) | 31989-ORDEQ | State of Oregon Dept. of Environmental Quality | Attaining | Attaining | Unassessed | Unassessed
OR_WS_170702010502_05_102039 | Deardorff Creek | Upper John Day | 17070201 | Dissolved oxygen (DO) | 30395-ORDEQ, 30396-ORDEQ | State of Oregon Dept. of Environmental Quality | Unassessed | Unassessed | Unassessed | Unassessed
OR_WS_170702010503_05_102040 | Reynolds Creek | Upper John Day | 17070201 | Dissolved oxygen (DO) | 30391-ORDEQ | State of Oregon Dept. of Environmental Quality | Unassessed | Unassessed | Unassessed | Unassessed
OR_WS_170702010601_05_102043 | Strawberry Creek-John Day River | Upper John Day | 17070201 | Dissolved oxygen (DO) | 30392-ORDEQ, 30399-ORDEQ | State of Oregon Dept. of Environmental Quality | Unassessed | Unassessed | Unassessed | Unassessed
OR_WS_170702010701_05_102051 | Upper Canyon Creek | Upper John Day | 17070201 | Dissolved oxygen (DO) | 30421-ORDEQ | State of Oregon Dept. of Environmental Quality | Unassessed | Unassessed | Unassessed | Unassessed
OR_WS_170702011301_05_102079 | Upper Rock Creek | Upper John Day | 17070201 | Dissolved oxygen (DO) | 26921-ORDEQ | State of Oregon Dept. of Environmental Quality | Unassessed | Unassessed | Unassessed | Unassessed
OR_WS_170702011402_05_102083 | Johnny Creek-John Day River | Upper John Day | 17070201 | Dissolved oxygen (DO) | 26943-ORDEQ | State of Oregon Dept. of Environmental Quality | Unassessed | Unassessed | Unassessed | Unassessed
OR_WS_170702020203_05_102094 | Beaver Creek | North Fork John Day | 17070202 | Dissolved oxygen (DO) | 26890-ORDEQ | State of Oregon Dept. of Environmental Quality | Unassessed | Unassessed | Unassessed | Unassessed
OR_WS_170702020302_05_102098 | Meadow Creek | North Fork John Day | 17070202 | Dissolved oxygen (DO) | 26906-ORDEQ | State of Oregon Dept. of Environmental Quality | Unassessed | Unassessed | Unassessed | Unassessed
OR_WS_170702020303_05_102099 | Big Creek | North Fork John Day | 17070202 | Dissolved oxygen (DO) | 30379-ORDEQ | State of Oregon Dept. of Environmental Quality | Unassessed | Unassessed | Unassessed | Unassessed
OR_WS_170702020305_05_102101 | Oriental Creek-North Fork John Day River | North Fork John Day | 17070202 | Dissolved oxygen (DO) | 26927-ORDEQ | State of Oregon Dept. of Environmental Quality | Unassessed | Unassessed | Unassessed | Unassessed
OR_WS_170702020401_05_102103 | Headwaters Desolation Creek | North Fork John Day | 17070202 | Dissolved oxygen (DO) | 30381-ORDEQ | State of Oregon Dept. of Environmental Quality | Unassessed | Unassessed | Unassessed | Unassessed
OR_WS_170702020402_05_102104 | Upper Desolation Creek | North Fork John Day | 17070202 | Dissolved oxygen (DO) | 25629-ORDEQ | State of Oregon Dept. of Environmental Quality | Unassessed | Unassessed | Unassessed | Unassessed
OR_WS_170702020504_05_102110 | Cable Creek | North Fork John Day | 17070202 | Dissolved oxygen (DO) | 25417-ORDEQ, 30380-ORDEQ | State of Oregon Dept. of Environmental Quality | Unassessed | Unassessed | Unassessed | Unassessed
OR_WS_170702020706_05_102126 | Ellis Creek-Potamus Creek | North Fork John Day | 17070202 | Dissolved oxygen (DO) | 26944-ORDEQ | State of Oregon Dept. of Environmental Quality | Unassessed | Unassessed | Unassessed | Unassessed
OR_WS_170702020803_05_102134 | Skookum Creek-Little Wall Creek | North Fork John Day | 17070202 | Dissolved oxygen (DO) | 26897-ORDEQ | State of Oregon Dept. of Environmental Quality | Unassessed | Unassessed | Unassessed | Unassessed
OR_WS_170702030203_05_102571 | Granite Boulder Creek-Middle Fork John Day River | Middle Fork John Day | 17070203 | Dissolved oxygen (DO) | 30386-ORDEQ | State of Oregon Dept. of Environmental Quality | Unassessed | Unassessed | Unassessed | Unassessed
OR_WS_170702030204_05_102159 | Big Boulder Creek | Middle Fork John Day | 17070203 | Dissolved oxygen (DO) | 30383-ORDEQ, 30384-ORDEQ, 30385-ORDEQ | State of Oregon Dept. of Environmental Quality | Unassessed | Unassessed | Unassessed | Unassessed
OR_WS_170702030302_05_102165 | Big Creek | Middle Fork John Day | 17070203 | Dissolved oxygen (DO) | 26895-ORDEQ, 30382-ORDEQ, 30387-ORDEQ | State of Oregon Dept. of Environmental Quality | Unassessed | Unassessed | Unassessed | Unassessed
OR_WS_170702030304_05_102167 | Slide Creek | Middle Fork John Day | 17070203 | Dissolved oxygen (DO) | 26881-ORDEQ | State of Oregon Dept. of Environmental Quality | Unassessed | Unassessed | Unassessed | Unassessed
OR_WS_170702030401_05_102169 | Headwaters Long Creek | Middle Fork John Day | 17070203 | Dissolved oxygen (DO) | 30388-ORDEQ | State of Oregon Dept. of Environmental Quality | Unassessed | Unassessed | Unassessed | Unassessed
OR_WS_170702040101_05_102180 | Bologna Canyon | Lower John Day | 17070204 | Dissolved oxygen (DO) | 30414-ORDEQ | State of Oregon Dept. of Environmental Quality | Unassessed | Unassessed | Unassessed | Unassessed
OR_WS_170702040106_05_102185 | Horseshoe Creek | Lower John Day | 17070204 | Dissolved oxygen (DO) | 26926-ORDEQ | State of Oregon Dept. of Environmental Quality | Unassessed | Unassessed | Unassessed | Unassessed
OR_WS_170702040107_05_102186 | Lake Creek | Lower John Day | 17070204 | Dissolved oxygen (DO) | 26918-ORDEQ | State of Oregon Dept. of Environmental Quality | Unassessed | Unassessed | Unassessed | Unassessed
OR_WS_170702040302_05_102197 | West Branch Bridge Creek | Lower John Day | 17070204 | Dissolved oxygen (DO) | 30398-ORDEQ | State of Oregon Dept. of Environmental Quality | Unassessed | Unassessed | Unassessed | Unassessed
OR_WS_170702040303_05_102198 | Upper Bridge Creek | Lower John Day | 17070204 | Dissolved oxygen (DO) | 26962-ORDEQ | State of Oregon Dept. of Environmental Quality | Unassessed | Unassessed | Unassessed | Unassessed
OR_LK_1707020106_02_107261 |  | Upper John Day | 17070201 | Escherichia coli | 38883-ORDEQ | State of Oregon Dept. of Environmental Quality | Unassessed | Unassessed | Unassessed | Unassessed
OR_SR_1707020104_05_101527 | South Fork John Day River | Upper John Day | 17070201 | Escherichia coli | 11020-ORDEQ | State of Oregon Dept. of Environmental Quality | Unassessed | Unassessed | Unassessed | Unassessed
OR_SR_1707020106_05_101533 | John Day River | Upper John Day | 17070201 | Escherichia coli | 32124-ORDEQ | State of Oregon Dept. of Environmental Quality | Not Attaining | Unassessed | Unassessed | Unassessed
OR_SR_1707020109_05_101547 | John Day River | Upper John Day | 17070201 | Escherichia coli | 10401-ORDEQ, 31988-ORDEQ, 31990-ORDEQ | State of Oregon Dept. of Environmental Quality | Not Attaining | Unassessed | Unassessed | Unassessed
OR_SR_1707020110_05_101552 | John Day River | Upper John Day | 17070201 | Escherichia coli | 11479-ORDEQ, 31995-ORDEQ | State of Oregon Dept. of Environmental Quality | Attaining | Attaining | Unassessed | Unassessed
OR_SR_1707020111_05_102568 | John Day River | Upper John Day | 17070201 | Escherichia coli | 28452-ORDEQ | State of Oregon Dept. of Environmental Quality | Attaining | Unassessed | Unassessed | Unassessed
OR_SR_1707020114_05_102609 | John Day River | Upper John Day | 17070201 | Escherichia coli | 31985-ORDEQ | State of Oregon Dept. of Environmental Quality | Attaining | Unassessed | Unassessed | Unassessed
OR_SR_1707020210_05_101613 | North Fork John Day River | North Fork John Day | 17070202 | Escherichia coli | 11017-ORDEQ | State of Oregon Dept. of Environmental Quality | Unassessed | Unassessed | Unassessed | Unassessed
OR_SR_1707020402_05_101644 | John Day River | Lower John Day | 17070204 | Escherichia coli | 11478-ORDEQ | State of Oregon Dept. of Environmental Quality | Unassessed | Unassessed | Unassessed | Unassessed
OR_SR_1707020410_05_101700 | John Day River | Lower John Day | 17070204 | Escherichia coli | 11386-ORDEQ | State of Oregon Dept. of Environmental Quality | Unassessed | Unassessed | Unassessed | Unassessed
OR_SR_1707020412_05_101701 |  | Lower John Day | 17070204 | Escherichia coli | 36787-ORDEQ | State of Oregon Dept. of Environmental Quality | Unassessed | Unassessed | Unassessed | Unassessed
OR_SR_1707020414_05_101712 | John Day River | Lower John Day | 17070204 | Escherichia coli | 11826-ORDEQ | State of Oregon Dept. of Environmental Quality | Unassessed | Unassessed | Unassessed | Unassessed
OR_WS_170702010501_05_102038 | Headwaters John Day River | Upper John Day | 17070201 | Escherichia coli | 31989-ORDEQ | State of Oregon Dept. of Environmental Quality | Attaining | Unassessed | Unassessed | Unassessed
|  | Lower John Day | 17070204 | pH | 14509-ORDEQ | State of Oregon Dept. of Environmental Quality | Attaining | Unassessed | Unassessed | Unassessed
OR_LK_1707020106_02_107261 |  | Upper John Day | 17070201 | pH | 38883-ORDEQ | State of Oregon Dept. of Environmental Quality | Unassessed | Unassessed | Unassessed | Unassessed
OR_LK_1707020107_05_100025 | Canyon Meadows Lake | Upper John Day | 17070201 | pH | 30389-ORDEQ | State of Oregon Dept. of Environmental Quality | Unassessed | Unassessed | Unassessed | Unassessed
OR_SR_1707020102_05_101519 | South Fork John Day River | Upper John Day | 17070201 | pH | 32567-ORDEQ | State of Oregon Dept. of Environmental Quality | Unassessed | Unassessed | Unassessed | Unassessed
OR_SR_1707020103_05_101525 | Murderers Creek | Upper John Day | 17070201 | pH | 30397-ORDEQ | State of Oregon Dept. of Environmental Quality | Unassessed | Unassessed | Unassessed | Unassessed
OR_SR_1707020104_05_101527 | South Fork John Day River | Upper John Day | 17070201 | pH | 11020-ORDEQ | State of Oregon Dept. of Environmental Quality | Attaining | Attaining | Attaining | Attaining
OR_SR_1707020106_05_101533 | John Day River | Upper John Day | 17070201 | pH | 32124-ORDEQ | State of Oregon Dept. of Environmental Quality | Unassessed | Unassessed | Unassessed | Unassessed
OR_SR_1707020107_05_101537 | Canyon Creek | Upper John Day | 17070201 | pH | 31987-ORDEQ | State of Oregon Dept. of Environmental Quality | Unassessed | Unassessed | Unassessed | Attaining
OR_SR_1707020107_05_101539 | East Fork Canyon Creek | Upper John Day | 17070201 | pH | 30390-ORDEQ | State of Oregon Dept. of Environmental Quality | Unassessed | Unassessed | Unassessed | Unassessed
OR_SR_1707020109_05_101547 | John Day River | Upper John Day | 17070201 | pH | 10401-ORDEQ, 31988-ORDEQ, 31990-ORDEQ | State of Oregon Dept. of Environmental Quality | Unassessed | Attaining | Attaining | Attaining
OR_SR_1707020110_05_101552 | John Day River | Upper John Day | 17070201 | pH | 11479-ORDEQ, 31995-ORDEQ | State of Oregon Dept. of Environmental Quality | Attaining | Attaining | Attaining | Attaining
OR_SR_1707020111_05_102568 | John Day River | Upper John Day | 17070201 | pH | 11016-ORDEQ, 28452-ORDEQ | State of Oregon Dept. of Environmental Quality | Unassessed | Attaining | Unassessed | Unassessed
OR_SR_1707020114_05_102609 | John Day River | Upper John Day | 17070201 | pH | 31985-ORDEQ, 40796-ORDEQ | State of Oregon Dept. of Environmental Quality | Unassessed | Unassessed | Unassessed | Unassessed
OR_SR_1707020202_05_101571 | Clear Creek | North Fork John Day | 17070202 | pH | 24135-ORDEQ | State of Oregon Dept. of Environmental Quality | Unassessed | Unassessed | Unassessed | Unassessed
OR_SR_1707020203_05_101574 | North Fork John Day River | North Fork John Day | 17070202 | pH | 37135-ORDEQ | State of Oregon Dept. of Environmental Quality | Unassessed | Unassessed | Unassessed | Unassessed
OR_SR_1707020207_05_101596 | North Fork John Day River | North Fork John Day | 17070202 | pH | 38510-ORDEQ | State of Oregon Dept. of Environmental Quality | Unassessed | Unassessed | Unassessed | Attaining
OR_SR_1707020208_05_101605 | Big Wall Creek | North Fork John Day | 17070202 | pH | 30393-ORDEQ | State of Oregon Dept. of Environmental Quality | Unassessed | Unassessed | Unassessed | Unassessed
OR_SR_1707020210_05_101613 | North Fork John Day River | North Fork John Day | 17070202 | pH | 11017-ORDEQ, 32143-ORDEQ, 32566-ORDEQ | State of Oregon Dept. of Environmental Quality | Attaining | Attaining | Attaining | Attaining
OR_SR_1707020303_05_101624 | Middle Fork John Day River | Middle Fork John Day | 17070203 | pH | 37118-ORDEQ | State of Oregon Dept. of Environmental Quality | Unassessed | Unassessed | Unassessed | Unassessed
OR_SR_1707020402_05_101644 | John Day River | Lower John Day | 17070204 | pH | 11478-ORDEQ | State of Oregon Dept. of Environmental Quality | Attaining | Attaining | Attaining | Attaining
OR_SR_1707020404_05_101662 | Pine Creek | Lower John Day | 17070204 | pH | 25906-ORDEQ, 25907-ORDEQ | State of Oregon Dept. of Environmental Quality | Unassessed | Unassessed | Unassessed | Unassessed
OR_SR_1707020404_05_101664 | Pine Creek | Lower John Day | 17070204 | pH | 25908-ORDEQ, 25909-ORDEQ, 25910-ORDEQ, 25911-ORDEQ | State of Oregon Dept. of Environmental Quality | Unassessed | Unassessed | Unassessed | Unassessed
OR_SR_1707020410_05_101700 | John Day River | Lower John Day | 17070204 | pH | 11386-ORDEQ, 45.48.120.46 | State of Oregon Dept. of Environmental Quality, Adventure Scientists(Volunteer)* | Attaining | Attaining | Attaining | Attaining
OR_SR_1707020412_05_101701 |  | Lower John Day | 17070204 | pH | 36787-ORDEQ | State of Oregon Dept. of Environmental Quality | Unassessed | Unassessed | Attaining | Attaining
OR_SR_1707020414_05_101712 | John Day River | Lower John Day | 17070204 | pH | 11826-ORDEQ | State of Oregon Dept. of Environmental Quality | Unassessed | Unassessed | Unassessed | Unassessed
OR_WS_170702010403_05_102035 | Black Canyon Creek | Upper John Day | 17070201 | pH | 26936-ORDEQ | State of Oregon Dept. of Environmental Quality | Unassessed | Unassessed | Unassessed | Attaining
OR_WS_170702010404_05_102036 | Jackass Creek-South Fork John Day River | Upper John Day | 17070201 | pH | 30417-ORDEQ | State of Oregon Dept. of Environmental Quality | Unassessed | Unassessed | Unassessed | Unassessed
OR_WS_170702010501_05_102038 | Headwaters John Day River | Upper John Day | 17070201 | pH | 31989-ORDEQ | State of Oregon Dept. of Environmental Quality | Attaining | Attaining | Unassessed | Unassessed
OR_WS_170702010502_05_102039 | Deardorff Creek | Upper John Day | 17070201 | pH | 30395-ORDEQ, 30396-ORDEQ | State of Oregon Dept. of Environmental Quality | Unassessed | Unassessed | Unassessed | Unassessed
OR_WS_170702010503_05_102040 | Reynolds Creek | Upper John Day | 17070201 | pH | 30391-ORDEQ | State of Oregon Dept. of Environmental Quality | Unassessed | Unassessed | Unassessed | Unassessed
OR_WS_170702010601_05_102043 | Strawberry Creek-John Day River | Upper John Day | 17070201 | pH | 30392-ORDEQ, 30399-ORDEQ | State of Oregon Dept. of Environmental Quality | Unassessed | Unassessed | Unassessed | Unassessed
OR_WS_170702020303_05_102099 | Big Creek | North Fork John Day | 17070202 | pH | 30379-ORDEQ | State of Oregon Dept. of Environmental Quality | Unassessed | Unassessed | Unassessed | Unassessed
OR_WS_170702020401_05_102103 | Headwaters Desolation Creek | North Fork John Day | 17070202 | pH | 30381-ORDEQ | State of Oregon Dept. of Environmental Quality | Unassessed | Unassessed | Unassessed | Unassessed
OR_WS_170702020504_05_102110 | Cable Creek | North Fork John Day | 17070202 | pH | 30380-ORDEQ | State of Oregon Dept. of Environmental Quality | Unassessed | Unassessed | Unassessed | Unassessed
OR_WS_170702030203_05_102571 | Granite Boulder Creek-Middle Fork John Day River | Middle Fork John Day | 17070203 | pH | 30386-ORDEQ | State of Oregon Dept. of Environmental Quality | Unassessed | Unassessed | Unassessed | Unassessed
OR_WS_170702030204_05_102159 | Big Boulder Creek | Middle Fork John Day | 17070203 | pH | 30383-ORDEQ, 30384-ORDEQ, 30385-ORDEQ | State of Oregon Dept. of Environmental Quality | Unassessed | Unassessed | Unassessed | Unassessed
OR_WS_170702030302_05_102165 | Big Creek | Middle Fork John Day | 17070203 | pH | 30382-ORDEQ, 30387-ORDEQ | State of Oregon Dept. of Environmental Quality | Unassessed | Unassessed | Unassessed | Unassessed
OR_WS_170702030401_05_102169 | Headwaters Long Creek | Middle Fork John Day | 17070203 | pH | 30388-ORDEQ | State of Oregon Dept. of Environmental Quality | Unassessed | Unassessed | Unassessed | Unassessed
OR_WS_170702040302_05_102197 | West Branch Bridge Creek | Lower John Day | 17070204 | pH | 30398-ORDEQ | State of Oregon Dept. of Environmental Quality | Unassessed | Unassessed | Unassessed | Unassessed
OR_SR_1707020101_05_101516 | South Fork John Day River | Upper John Day | 17070201 | Temperature, water | 26891-ORDEQ | State of Oregon Dept. of Environmental Quality | Attaining | Unassessed | Unassessed | Unassessed
OR_SR_1707020102_05_101521 | Pine Creek | Upper John Day | 17070201 | Temperature, water | 25408-ORDEQ | State of Oregon Dept. of Environmental Quality | Not Attaining | Unassessed | Unassessed | Unassessed
OR_SR_1707020103_05_101525 | Murderers Creek | Upper John Day | 17070201 | Temperature, water | MNF-054 | US Forest Service - Umbrella | Not Attaining | Not Attaining | Unassessed | Unassessed
OR_SR_1707020104_05_101527 | South Fork John Day River | Upper John Day | 17070201 | Temperature, water | 31991-ORDEQ | State of Oregon Dept. of Environmental Quality | Not Attaining | Unassessed | Unassessed | Unassessed
OR_SR_1707020107_05_101537 | Canyon Creek | Upper John Day | 17070201 | Temperature, water | 31987-ORDEQ | State of Oregon Dept. of Environmental Quality | Not Attaining | Unassessed | Unassessed | Unassessed
OR_SR_1707020107_05_101538 | Canyon Creek | Upper John Day | 17070201 | Temperature, water | MNF-018 | US Forest Service - Umbrella | Not Attaining | Not Attaining | Unassessed | Unassessed
OR_SR_1707020107_05_101539 | East Fork Canyon Creek | Upper John Day | 17070201 | Temperature, water | 30390-ORDEQ, MNF-032 | State of Oregon Dept. of Environmental Quality, US Forest Service - Umbrella | Not Attaining | Not Attaining | Unassessed | Unassessed
OR_SR_1707020108_05_101540 | Beech Creek | Upper John Day | 17070201 | Temperature, water | MNF-172 | US Forest Service - Umbrella | Unassessed | Unassessed | Unassessed | Not Attaining
OR_SR_1707020109_05_101547 | John Day River | Upper John Day | 17070201 | Temperature, water | 31988-ORDEQ | State of Oregon Dept. of Environmental Quality | Not Attaining | Unassessed | Unassessed | Unassessed
OR_SR_1707020110_05_101550 | Fields Creek | Upper John Day | 17070201 | Temperature, water | 26556-ORDEQ | US Forest Service - Umbrella | Not Attaining | Unassessed | Unassessed | Unassessed
OR_SR_1707020110_05_101552 | John Day River | Upper John Day | 17070201 | Temperature, water | 31995-ORDEQ | State of Oregon Dept. of Environmental Quality | Not Attaining | Unassessed | Unassessed | Unassessed
OR_SR_1707020113_05_101564 | Rock Creek | Upper John Day | 17070201 | Temperature, water | 24479-ORDEQ | State of Oregon Dept. of Environmental Quality | Not Attaining | Unassessed | Unassessed | Unassessed
OR_SR_1707020114_05_102609 | John Day River | Upper John Day | 17070201 | Temperature, water | 31985-ORDEQ | State of Oregon Dept. of Environmental Quality | Not Attaining | Unassessed | Unassessed | Unassessed
OR_SR_1707020201_05_101569 | North Fork John Day River | North Fork John Day | 17070202 | Temperature, water | 25546-ORDEQ, WWNF-143 | State of Oregon Dept. of Environmental Quality, US Forest Service - Umbrella | Not Attaining | Unassessed | Unassessed | Not Attaining
OR_SR_1707020202_05_101571 | Clear Creek | North Fork John Day | 17070202 | Temperature, water | UmatNF-009 | US Forest Service - Umbrella | Not Attaining | Not Attaining | Unassessed | Unassessed
OR_SR_1707020202_05_101572 | Granite Creek | North Fork John Day | 17070202 | Temperature, water | 30423-ORDEQ | US Environmental Protection Agency | Not Attaining | Unassessed | Unassessed | Unassessed
OR_SR_1707020203_05_101574 | North Fork John Day River | North Fork John Day | 17070202 | Temperature, water | 25544-ORDEQ | State of Oregon Dept. of Environmental Quality | Not Attaining | Unassessed | Unassessed | Unassessed
OR_SR_1707020203_05_101576 | Texas Bar Creek | North Fork John Day | 17070202 | Temperature, water | UmatNF-066 | US Forest Service - Umbrella | Not Attaining | Not Attaining | Unassessed | Unassessed
OR_SR_1707020203_05_101578 | Meadow Creek | North Fork John Day | 17070202 | Temperature, water | UmatNF-039 | US Forest Service - Umbrella | Not Attaining | Not Attaining | Not Attaining | Not Attaining
OR_SR_1707020204_05_101579 | Desolation Creek | North Fork John Day | 17070202 | Temperature, water | UmatNF-012, UmatNF-011 | US Forest Service - Umbrella | Unassessed | Unassessed | Not Attaining | Not Attaining
OR_SR_1707020205_05_101583 | Hidaway Creek | North Fork John Day | 17070202 | Temperature, water | UmatNF-020 | US Forest Service - Umbrella | Not Attaining | Not Attaining | Not Attaining | Not Attaining
OR_SR_1707020206_05_101588 | Camas Creek | North Fork John Day | 17070202 | Temperature, water | 26880-ORDEQ, UmatNF-008 | US Environmental Protection Agency, US Forest Service - Umbrella | Not Attaining | Not Attaining | Not Attaining | Not Attaining
OR_SR_1707020206_05_101590 | Fivemile Creek | North Fork John Day | 17070202 | Temperature, water | UmatNF-002 | US Forest Service - Umbrella | Unassessed | Not Attaining | Unassessed | Unassessed
OR_SR_1707020207_05_101592 | Ditch Creek | North Fork John Day | 17070202 | Temperature, water | 26934-ORDEQ, UmatNF-014 | State of Oregon Dept. of Environmental Quality, US Forest Service - Umbrella | Not Attaining | Not Attaining | Not Attaining | Not Attaining
OR_SR_1707020207_05_101598 | Potamus Creek | North Fork John Day | 17070202 | Temperature, water | UmatNF-054, UmatNF-055 | US Forest Service - Umbrella | Not Attaining | Not Attaining | Not Attaining | Unassessed
OR_SR_1707020207_05_101599 | West Fork Meadow Brook | North Fork John Day | 17070202 | Temperature, water | UmatNF-040 | US Forest Service - Umbrella | Not Attaining | Not Attaining | Not Attaining | Not Attaining
OR_SR_1707020208_05_101601 | Wilson Creek | North Fork John Day | 17070202 | Temperature, water | UmatNF-070 | US Forest Service - Umbrella | Not Attaining | Not Attaining | Not Attaining | Not Attaining
OR_SR_1707020208_05_101603 | Little Wall Creek | North Fork John Day | 17070202 | Temperature, water | UmatNF-035, UmatNF-036 | US Forest Service - Umbrella | Not Attaining | Not Attaining | Not Attaining | Not Attaining
OR_SR_1707020208_05_101605 | Big Wall Creek | North Fork John Day | 17070202 | Temperature, water | UmatNF-068 | US Forest Service - Umbrella | Not Attaining | Not Attaining | Unassessed | Unassessed
OR_SR_1707020208_05_101607 | Indian Creek | North Fork John Day | 17070202 | Temperature, water | UmatNF-022 | US Forest Service - Umbrella | Not Attaining | Not Attaining | Not Attaining | Not Attaining
OR_SR_1707020208_05_101608 | Swale Creek | North Fork John Day | 17070202 | Temperature, water | UmatNF-064 | US Forest Service - Umbrella | Not Attaining | Not Attaining | Not Attaining | Not Attaining
OR_SR_1707020208_05_102569 | Skookum Creek | North Fork John Day | 17070202 | Temperature, water | UmatNF-062 | US Forest Service - Umbrella | Not Attaining | Not Attaining | Not Attaining | Unassessed
OR_SR_1707020209_05_101612 | Cottonwood Creek | North Fork John Day | 17070202 | Temperature, water | 25419-ORDEQ | US Environmental Protection Agency | Not Attaining | Unassessed | Unassessed | Unassessed
OR_SR_1707020302_05_101618 | Camp Creek | Middle Fork John Day | 17070203 | Temperature, water | 30424-ORDEQ, MNF-102, MNF-103, MNF-104, MNF-183, MNF-197, MNF-200, MNF-201, MNF-194, MNF-186, MNF-193, MNF-202, MNF-192, MNF-187, MNF-196, MNF-190, MNF-195, MNF-188, MNF-191, MNF-189 | State of Oregon Dept. of Environmental Quality, US Forest Service - Umbrella | Not Attaining | Unassessed | Not Attaining | Not Attaining
OR_SR_1707020302_05_101622 | Lick Creek | Middle Fork John Day | 17070203 | Temperature, water | MNF-131, MNF-042 | US Forest Service - Umbrella | Unassessed | Unassessed | Not Attaining | Not Attaining
OR_SR_1707020302_05_101623 | Camp Creek | Middle Fork John Day | 17070203 | Temperature, water | MNF-017, MNF-101, MNF-016 | US Forest Service - Umbrella | Not Attaining | Not Attaining | Not Attaining | Not Attaining
OR_SR_1707020302_05_102577 | Middle Fork John Day River | Middle Fork John Day | 17070203 | Temperature, water | 25430-ORDEQ, 14043840 | US Environmental Protection Agency, USGS Oregon Water Science Center | Not Attaining | Unassessed | Unassessed | Not Attaining
OR_SR_1707020303_05_101624 | Middle Fork John Day River | Middle Fork John Day | 17070203 | Temperature, water | 30413-ORDEQ, MNF-144, MNF-145, MNF-146 | State of Oregon Dept. of Environmental Quality, US Forest Service - Umbrella | Not Attaining | Unassessed | Not Attaining | Unassessed
OR_SR_1707020303_05_101626 | Big Creek | Middle Fork John Day | 17070203 | Temperature, water | MNF-004, MNF-113, MNF-096, MNF-097, MNF-098, MNF-094, MNF-095 | US Forest Service - Umbrella | Not Attaining | Not Attaining | Not Attaining | Not Attaining
OR_SR_1707020401_05_101636 | Kahler Creek | Lower John Day | 17070204 | Temperature, water | UmatNF-027 | US Forest Service - Umbrella | Attaining | Attaining | Attaining | Attaining
OR_SR_1707020401_05_101639 | John Day River | Lower John Day | 17070204 | Temperature, water | 31986-ORDEQ | State of Oregon Dept. of Environmental Quality | Not Attaining | Unassessed | Unassessed | Unassessed
OR_SR_1707020402_05_101644 | John Day River | Lower John Day | 17070204 | Temperature, water | 31984-ORDEQ | State of Oregon Dept. of Environmental Quality | Not Attaining | Unassessed | Unassessed | Unassessed
OR_SR_1707020403_05_101647 | Bridge Creek | Lower John Day | 17070204 | Temperature, water | 14046778 | USGS Oregon Water Science Center | Unassessed | Not Attaining | Not Attaining | Not Attaining
OR_SR_1707020403_05_101650 | Bridge Creek | Lower John Day | 17070204 | Temperature, water | 25416-ORDEQ | US Environmental Protection Agency | Not Attaining | Unassessed | Unassessed | Unassessed
OR_SR_1707020404_05_101662 | Pine Creek | Lower John Day | 17070204 | Temperature, water | 25906-ORDEQ, 14046890 | State of Oregon Dept. of Environmental Quality, USGS Oregon Water Science Center | Not Attaining | Not Attaining | Not Attaining | Not Attaining
OR_SR_1707020404_05_101664 | Pine Creek | Lower John Day | 17070204 | Temperature, water | 25908-ORDEQ, 25910-ORDEQ | State of Oregon Dept. of Environmental Quality | Not Attaining | Unassessed | Unassessed | Unassessed
OR_SR_1707020406_05_101673 | Pine Hollow | Lower John Day | 17070204 | Temperature, water | 41155-ORDEQ | Sherman County Area Watershed Council | Unassessed | Unassessed | Unassessed | Attaining
OR_SR_1707020407_05_101678 | John Day River | Lower John Day | 17070204 | Temperature, water | 31983-ORDEQ | State of Oregon Dept. of Environmental Quality | Not Attaining | Unassessed | Unassessed | Unassessed
OR_SR_1707020408_05_101680 | Dry Fork Thirtymile Creek | Lower John Day | 17070204 | Temperature, water | 40098-ORDEQ | Gilliam Soil and Water Conservation District | Unassessed | Unassessed | Unassessed | Not Attaining
OR_SR_1707020408_05_101682 | Condon Canyon | Lower John Day | 17070204 | Temperature, water | 40101-ORDEQ | Gilliam Soil and Water Conservation District | Unassessed | Unassessed | Unassessed | Attaining
OR_SR_1707020408_05_101684 | Thirtymile Creek | Lower John Day | 17070204 | Temperature, water | 40099-ORDEQ | Gilliam Soil and Water Conservation District | Unassessed | Unassessed | Unassessed | Not Attaining
OR_SR_1707020408_05_101685 | Thirtymile Creek | Lower John Day | 17070204 | Temperature, water | 40104-ORDEQ, 40105-ORDEQ, 40559-ORDEQ, 40100-ORDEQ | Gilliam Soil and Water Conservation District | Unassessed | Unassessed | Unassessed | Not Attaining
OR_SR_1707020408_05_101686 | Shiption Canyon | Lower John Day | 17070204 | Temperature, water | 40096-ORDEQ | Gilliam Soil and Water Conservation District | Unassessed | Unassessed | Unassessed | Attaining
OR_SR_1707020410_05_101700 | John Day River | Lower John Day | 17070204 | Temperature, water | 11386-ORDEQ | State of Oregon Dept. of Environmental Quality | Not Attaining | Unassessed | Unassessed | Unassessed
OR_SR_1707020413_05_101708 | Grass Valley Canyon | Lower John Day | 17070204 | Temperature, water | 41058-ORDEQ | Sherman County Area Watershed Council | Unassessed | Unassessed | Unassessed | Not Attaining
OR_SR_1707020414_05_101712 | John Day River | Lower John Day | 17070204 | Temperature, water | 10400-ORDEQ | State of Oregon Dept. of Environmental Quality | Not Attaining | Unassessed | Unassessed | Unassessed
OR_WS_170702010102_05_102016 | Headwaters South Fork John Day River | Upper John Day | 17070201 | Temperature, water | MNF-242 | US Forest Service - Umbrella | Unassessed | Unassessed | Not Attaining | Not Attaining
OR_WS_170702010204_05_102024 | Sunflower Creek | Upper John Day | 17070201 | Temperature, water | ONF-070, ONF-071 | US Forest Service - Umbrella | Unassessed | Unassessed | Not Attaining | Not Attaining
OR_WS_170702010205_05_102025 | Upper Deer Creek | Upper John Day | 17070201 | Temperature, water | 25433-ORDEQ, MNF-210, MNF-236, MNF-241 | US Environmental Protection Agency, US Forest Service - Umbrella | Not Attaining | Unassessed | Unassessed | Not Attaining
OR_WS_170702010206_05_102026 | Lower Deer Creek | Upper John Day | 17070201 | Temperature, water | MNF-029, MNF-213 | US Forest Service - Umbrella | Unassessed | Attaining | Unassessed | Attaining
OR_WS_170702010301_05_102028 | Headwaters Murderers Creek | Upper John Day | 17070201 | Temperature, water | 26557-ORDEQ, MNF-170, MNF-244, MNF-235 | US Forest Service - Umbrella | Not Attaining | Unassessed | Unassessed | Not Attaining
OR_WS_170702010302_05_102029 | South Fork Murderers Creek | Upper John Day | 17070201 | Temperature, water | 26915-ORDEQ | State of Oregon Dept. of Environmental Quality | Attaining | Unassessed | Unassessed | Unassessed
OR_WS_170702010501_05_102038 | Headwaters John Day River | Upper John Day | 17070201 | Temperature, water | MNF-040, 31989-ORDEQ, MNF-039, MNF-012 | US Forest Service - Umbrella, State of Oregon Dept. of Environmental Quality | Not Attaining | Not Attaining | Not Attaining | Not Attaining
OR_WS_170702010502_05_102039 | Deardorff Creek | Upper John Day | 17070201 | Temperature, water | 30396-ORDEQ, MNF-028 | State of Oregon Dept. of Environmental Quality, US Forest Service - Umbrella | Not Attaining | Not Attaining | Not Attaining | Not Attaining
OR_WS_170702010503_05_102040 | Reynolds Creek | Upper John Day | 17070201 | Temperature, water | 24439-ORDEQ, MNF-068, MNF-067, MNF-060 | US Environmental Protection Agency, US Forest Service - Umbrella | Not Attaining | Not Attaining | Not Attaining | Not Attaining
OR_WS_170702010601_05_102043 | Strawberry Creek-John Day River | Upper John Day | 17070201 | Temperature, water | 24426-ORDEQ, MNF-079 | State of Oregon Dept. of Environmental Quality, US Forest Service - Umbrella | Attaining | Unassessed | Not Attaining | Not Attaining
OR_WS_170702010701_05_102051 | Upper Canyon Creek | Upper John Day | 17070201 | Temperature, water | 30421-ORDEQ | State of Oregon Dept. of Environmental Quality | Not Attaining | Unassessed | Unassessed | Unassessed
OR_WS_170702010801_05_102055 | Upper Beech Creek | Upper John Day | 17070201 | Temperature, water | MNF-127, MNF-220, MNF-227, MNF-171 | US Forest Service - Umbrella | Unassessed | Unassessed | Unassessed | Not Attaining
OR_WS_170702010901_05_102058 | Laycock Creek | Upper John Day | 17070201 | Temperature, water | 26919-ORDEQ | US Environmental Protection Agency | Attaining | Unassessed | Unassessed | Unassessed
OR_WS_170702010903_05_102060 | Riley Creek | Upper John Day | 17070201 | Temperature, water | 25401-ORDEQ | US Environmental Protection Agency | Attaining | Unassessed | Unassessed | Unassessed
OR_WS_170702011102_05_102072 | Cottonwood Creek | Upper John Day | 17070201 | Temperature, water | ONF-011 | US Forest Service - Umbrella | Not Attaining | Unassessed | Unassessed | Unassessed
OR_WS_170702011202_05_102075 | Middle Mountain Creek | Upper John Day | 17070201 | Temperature, water | ONF-025 | US Forest Service - Umbrella | Attaining | Unassessed | Unassessed | Unassessed
OR_WS_170702020101_05_102087 | Baldy Creek-North Fork John Day River | North Fork John Day | 17070202 | Temperature, water | WWNF-144 | US Forest Service - Umbrella | Not Attaining | Unassessed | Unassessed | Not Attaining
OR_WS_170702020102_05_102088 | Trail Creek | North Fork John Day | 17070202 | Temperature, water | 25547-ORDEQ, 25548-ORDEQ, WWNF-261, WWNF-174, WWNF-151 | State of Oregon Dept. of Environmental Quality, US Forest Service - Umbrella | Not Attaining | Unassessed | Unassessed | Not Attaining
OR_WS_170702020103_05_102089 | Onion Creek-North Fork John Day River | North Fork John Day | 17070202 | Temperature, water | 25406-ORDEQ, WWNF-154 | US Environmental Protection Agency, US Forest Service - Umbrella | Not Attaining | Unassessed | Unassessed | Not Attaining
OR_WS_170702020105_05_102091 | Crane Creek-North Fork John Day River | North Fork John Day | 17070202 | Temperature, water | WWNF-212 | US Forest Service - Umbrella | Not Attaining | Unassessed | Unassessed | Unassessed
OR_WS_170702020201_05_102092 | Upper Granite Creek | North Fork John Day | 17070202 | Temperature, water | WWNF-092, WWNF-208, WWNF-019, WWNF-091, UmatNF-018, WWNF-018 | US Forest Service - Umbrella | Not Attaining | Unassessed | Not Attaining | Not Attaining
OR_WS_170702020202_05_102093 | Bull Run Creek | North Fork John Day | 17070202 | Temperature, water | WWNF-214, WWNF-209, WWNF-024, WWNF-055, WWNF-020, WWNF-023 | US Forest Service - Umbrella | Not Attaining | Unassessed | Unassessed | Not Attaining
OR_WS_170702020203_05_102094 | Beaver Creek | North Fork John Day | 17070202 | Temperature, water | 26890-ORDEQ, WWNF-153, WWNF-008, WWNF-205, WWNF-152, WWNF-039, WWNF-163 | US Environmental Protection Agency, US Forest Service - Umbrella | Not Attaining | Not Attaining | Unassessed | Not Attaining
OR_WS_170702020204_05_102095 | Clear Creek | North Fork John Day | 17070202 | Temperature, water | UmatNF-029, UmatNF-056 | US Forest Service - Umbrella | Unassessed | Unassessed | Not Attaining | Not Attaining
OR_WS_170702020302_05_102098 | Meadow Creek | North Fork John Day | 17070202 | Temperature, water | 26902-ORDEQ | State of Oregon Dept. of Environmental Quality | Not Attaining | Unassessed | Unassessed | Unassessed
OR_WS_170702020305_05_102101 | Oriental Creek-North Fork John Day River | North Fork John Day | 17070202 | Temperature, water | 26927-ORDEQ | US Environmental Protection Agency | Not Attaining | Unassessed | Unassessed | Unassessed
OR_WS_170702020306_05_102102 | Texas Bar Creek-North Fork John Day River | North Fork John Day | 17070202 | Temperature, water | UmatNF-065 | US Forest Service - Umbrella | Not Attaining | Not Attaining | Not Attaining | Not Attaining
OR_WS_170702020401_05_102103 | Headwaters Desolation Creek | North Fork John Day | 17070202 | Temperature, water | 30381-ORDEQ, UmatNF-042, UmatNF-045, UmatNF-058, UmatNF-043, UmatNF-057 | State of Oregon Dept. of Environmental Quality, US Forest Service - Umbrella | Not Attaining | Not Attaining | Not Attaining | Not Attaining
OR_WS_170702020402_05_102104 | Upper Desolation Creek | North Fork John Day | 17070202 | Temperature, water | 25629-ORDEQ, UmatNF-005, UmatNF-063, UmatNF-006, UmatNF-026, UmatNF-021 | State of Oregon Dept. of Environmental Quality, US Forest Service - Umbrella | Not Attaining | Not Attaining | Not Attaining | Not Attaining
OR_WS_170702020403_05_102105 | Middle Desolation Creek | North Fork John Day | 17070202 | Temperature, water | UmatNF-028, UmatNF-031 | US Forest Service - Umbrella | Unassessed | Not Attaining | Not Attaining | Not Attaining
OR_WS_170702020502_05_102108 | Bowman Creek-Camas Creek | North Fork John Day | 17070202 | Temperature, water | UmatNF-016 | US Forest Service - Umbrella | Not Attaining | Not Attaining | Unassessed | Unassessed
OR_WS_170702020504_05_102110 | Cable Creek | North Fork John Day | 17070202 | Temperature, water | 27775-ORDEQ, 27776-ORDEQ, 25417-ORDEQ | Bureau of Land Management - Umbrella, US Environmental Protection Agency | Not Attaining | Unassessed | Unassessed | Unassessed
OR_WS_170702020701_05_102121 | East Fork Meadow Brook | North Fork John Day | 17070202 | Temperature, water | 30419-ORDEQ | US Environmental Protection Agency | Not Attaining | Unassessed | Unassessed | Unassessed
OR_WS_170702020705_05_102125 | Matlock Creek-Stony Creek | North Fork John Day | 17070202 | Temperature, water | 25398-ORDEQ | US Environmental Protection Agency | Not Attaining | Unassessed | Unassessed | Unassessed
OR_WS_170702020706_05_102126 | Ellis Creek-Potamus Creek | North Fork John Day | 17070202 | Temperature, water | UmatNF-053 | US Forest Service - Umbrella | Not Attaining | Not Attaining | Not Attaining | Not Attaining
OR_WS_170702020708_05_102128 | Mallory Creek | North Fork John Day | 17070202 | Temperature, water | 25414-ORDEQ, UmatNF-038 | US Environmental Protection Agency, US Forest Service - Umbrella | Not Attaining | Not Attaining | Not Attaining | Unassessed
OR_WS_170702020802_05_102133 | Little Wall Creek | North Fork John Day | 17070202 | Temperature, water | UmatNF-004, UmatNF-001 | US Forest Service - Umbrella | Not Attaining | Not Attaining | Not Attaining | Not Attaining
OR_WS_170702020803_05_102134 | Skookum Creek-Little Wall Creek | North Fork John Day | 17070202 | Temperature, water | UmatNF-003, UmatNF-061 | US Forest Service - Umbrella | Not Attaining | Not Attaining | Not Attaining | Attaining
OR_WS_170702020804_05_102135 | Wilson Creek | North Fork John Day | 17070202 | Temperature, water | UmatNF-010 | US Forest Service - Umbrella | Not Attaining | Not Attaining | Not Attaining | Not Attaining
OR_WS_170702030101_05_102151 | Squaw Creek | Middle Fork John Day | 17070203 | Temperature, water | MNF-078, MNF-077, MNF-063, MNF-156, MNF-158, MNF-154, MNF-155, MNF-157 | US Forest Service - Umbrella | Not Attaining | Not Attaining | Not Attaining | Not Attaining
OR_WS_170702030102_05_102152 | Summit Creek | Middle Fork John Day | 17070203 | Temperature, water | 24435-ORDEQ, MNF-246, MNF-228, MNF-229 | US Environmental Protection Agency, US Forest Service - Umbrella | Not Attaining | Unassessed | Unassessed | Not Attaining
OR_WS_170702030103_05_102153 | Dry Fork Clear Creek | Middle Fork John Day | 17070203 | Temperature, water | MNF-030, MNF-216 | US Forest Service - Umbrella | Not Attaining | Not Attaining | Not Attaining | Not Attaining
OR_WS_170702030104_05_102154 | Clear Creek | Middle Fork John Day | 17070203 | Temperature, water | 24440-ORDEQ, MNF-019, MNF-020, MNF-106, MNF-205 | US Environmental Protection Agency, US Forest Service - Umbrella | Not Attaining | Not Attaining | Not Attaining | Not Attaining
OR_WS_170702030105_05_102155 | Bridge Creek | Middle Fork John Day | 17070203 | Temperature, water | MNF-008, MNF-009, MNF-049, MNF-048, MNF-047, MNF-071, MNF-176, MNF-177, MNF-178, MNF-237, MNF-243, MNF-253 | US Forest Service - Umbrella | Not Attaining | Not Attaining | Not Attaining | Not Attaining
OR_WS_170702030106_05_102156 | Mill Creek-Middle Fork John Day River | Middle Fork John Day | 17070203 | Temperature, water | MNF-234, MNF-052 | US Forest Service - Umbrella | Not Attaining | Not Attaining | Unassessed | Not Attaining
OR_WS_170702030201_05_102157 | Vinegar Creek-Middle Fork John Day River | Middle Fork John Day | 17070203 | Temperature, water | 25412-ORDEQ, MNF-084 | US Environmental Protection Agency, US Forest Service - Umbrella | Attaining | Not Attaining | Unassessed | Unassessed
OR_WS_170702030203_05_102571 | Granite Boulder Creek-Middle Fork John Day River | Middle Fork John Day | 17070203 | Temperature, water | 26553-ORDEQ | US Forest Service - Umbrella | Attaining | Unassessed | Unassessed | Unassessed
OR_WS_170702030204_05_102159 | Big Boulder Creek | Middle Fork John Day | 17070203 | Temperature, water | 30385-ORDEQ | State of Oregon Dept. of Environmental Quality | Not Attaining | Unassessed | Unassessed | Unassessed
OR_WS_170702030205_05_102160 | Upper Camp Creek | Middle Fork John Day | 17070203 | Temperature, water | MNF-105, MNF-112, MNF-159, MNF-111, MNF-160, MNF-161, MNF-031, MNF-198, MNF-199 | US Forest Service - Umbrella | Unassessed | Unassessed | Not Attaining | Not Attaining
OR_WS_170702030206_05_102161 | Lick Creek | Middle Fork John Day | 17070203 | Temperature, water | MNF-132, MNF-133, MNF-164, MNF-165, MNF-166 | US Forest Service - Umbrella | Not Attaining | Unassessed | Not Attaining | Unassessed
OR_WS_170702030207_05_102162 | Lower Camp Creek | Middle Fork John Day | 17070203 | Temperature, water | MNF-110 | US Forest Service - Umbrella | Unassessed | Unassessed | Not Attaining | Unassessed
OR_WS_170702030208_05_102163 | Balance Creek-Middle Fork John Day River | Middle Fork John Day | 17070203 | Temperature, water | 25399-ORDEQ | US Environmental Protection Agency | Not Attaining | Unassessed | Unassessed | Unassessed
OR_WS_170702030301_05_102164 | Bear Creek-Middle Fork John Day River | Middle Fork John Day | 17070203 | Temperature, water | 25403-ORDEQ, MNF-092, MNF-163, MNF-093 | US Environmental Protection Agency, US Forest Service - Umbrella | Not Attaining | Unassessed | Not Attaining | Unassessed
OR_WS_170702030302_05_102165 | Big Creek | Middle Fork John Day | 17070203 | Temperature, water | MNF-003, MNF-099, MNF-114, MNF-118, MNF-122, MNF-151, MNF-116, MNF-120, MNF-149, MNF-115, MNF-148, MNF-117, MNF-119, MNF-150, MNF-152, MNF-121, MNF-123 | US Forest Service - Umbrella | Not Attaining | Not Attaining | Not Attaining | Not Attaining
OR_WS_170702030303_05_102166 | Indian Creek-Middle Fork John Day River | Middle Fork John Day | 17070203 | Temperature, water | UmatNF-023, UmatNF-030 | US Forest Service - Umbrella | Not Attaining | Not Attaining | Not Attaining | Not Attaining
OR_WS_170702030304_05_102167 | Slide Creek | Middle Fork John Day | 17070203 | Temperature, water | 26881-ORDEQ | US Environmental Protection Agency | Not Attaining | Unassessed | Unassessed | Unassessed
OR_WS_170702030401_05_102169 | Headwaters Long Creek | Middle Fork John Day | 17070203 | Temperature, water | 24444-ORDEQ | US Environmental Protection Agency | Not Attaining | Unassessed | Unassessed | Unassessed
OR_WS_170702040103_05_102182 | Upper Kahler Creek | Lower John Day | 17070204 | Temperature, water | UmatNF-019 | US Forest Service - Umbrella | Not Attaining | Not Attaining | Unassessed | Unassessed
OR_WS_170702040106_05_102185 | Horseshoe Creek | Lower John Day | 17070204 | Temperature, water | 26926-ORDEQ | State of Oregon Dept. of Environmental Quality | Not Attaining | Unassessed | Unassessed | Unassessed
OR_WS_170702040107_05_102186 | Lake Creek | Lower John Day | 17070204 | Temperature, water | 26918-ORDEQ | State of Oregon Dept. of Environmental Quality | Not Attaining | Unassessed | Unassessed | Unassessed
OR_WS_170702040108_05_102187 | Alder Creek | Lower John Day | 17070204 | Temperature, water | UmatNF-069 | US Forest Service - Umbrella | Not Attaining | Not Attaining | Not Attaining | Not Attaining
OR_WS_170702040302_05_102197 | West Branch Bridge Creek | Lower John Day | 17070204 | Temperature, water | 30398-ORDEQ, ONF-009 | State of Oregon Dept. of Environmental Quality, US Forest Service - Umbrella | Attaining | Unassessed | Attaining | Attaining
OR_WS_170702040304_05_102199 | Upper Bear Creek | Lower John Day | 17070204 | Temperature, water | ONF-006, ONF-007, ONF-026 | US Forest Service - Umbrella | Not Attaining | Unassessed | Not Attaining | Attaining
OR_WS_170702040305_05_102200 | Middle Bear Creek | Lower John Day | 17070204 | Temperature, water | ONF-020, ONF-029 | US Forest Service - Umbrella | Unassessed | Unassessed | Attaining | Attaining
OR_WS_170702040802_05_102226 | Lost Valley Creek-East Fork Thirtymile Creek | Lower John Day | 17070204 | Temperature, water | 40102-ORDEQ | Gilliam Soil and Water Conservation District | Unassessed | Unassessed | Unassessed | Attaining
|  | Lower John Day | 17070204 | Total Phosphorus, mixed forms | 14509-ORDEQ | State of Oregon Dept. of Environmental Quality | Unassessed | Unassessed | Unassessed | Unassessed
OR_LK_1707020106_02_107261 |  | Upper John Day | 17070201 | Total Phosphorus, mixed forms | 38883-ORDEQ | State of Oregon Dept. of Environmental Quality | Unassessed | Unassessed | Unassessed | Unassessed
OR_LK_1707020107_05_100025 | Canyon Meadows Lake | Upper John Day | 17070201 | Total Phosphorus, mixed forms | 30389-ORDEQ | State of Oregon Dept. of Environmental Quality | Unassessed | Unassessed | Unassessed | Unassessed
OR_SR_1707020102_05_101519 | South Fork John Day River | Upper John Day | 17070201 | Total Phosphorus, mixed forms | 32567-ORDEQ | State of Oregon Dept. of Environmental Quality | Unassessed | Unassessed | Unassessed | Unassessed
OR_SR_1707020103_05_101525 | Murderers Creek | Upper John Day | 17070201 | Total Phosphorus, mixed forms | 30397-ORDEQ | State of Oregon Dept. of Environmental Quality | Unassessed | Unassessed | Unassessed | Unassessed
OR_SR_1707020104_05_101527 | South Fork John Day River | Upper John Day | 17070201 | Total Phosphorus, mixed forms | 11020-ORDEQ | State of Oregon Dept. of Environmental Quality | Unassessed | Unassessed | Unassessed | Unassessed
OR_SR_1707020106_05_101533 | John Day River | Upper John Day | 17070201 | Total Phosphorus, mixed forms | 32124-ORDEQ | State of Oregon Dept. of Environmental Quality | Unassessed | Unassessed | Unassessed | Unassessed
OR_SR_1707020107_05_101537 | Canyon Creek | Upper John Day | 17070201 | Total Phosphorus, mixed forms | 31987-ORDEQ | State of Oregon Dept. of Environmental Quality | Unassessed | Unassessed | Unassessed | Unassessed
OR_SR_1707020107_05_101539 | East Fork Canyon Creek | Upper John Day | 17070201 | Total Phosphorus, mixed forms | 30390-ORDEQ | State of Oregon Dept. of Environmental Quality | Unassessed | Unassessed | Unassessed | Unassessed
OR_SR_1707020109_05_101547 | John Day River | Upper John Day | 17070201 | Total Phosphorus, mixed forms | 10401-ORDEQ, 31990-ORDEQ, 31988-ORDEQ | State of Oregon Dept. of Environmental Quality | Unassessed | Unassessed | Unassessed | Unassessed
OR_SR_1707020110_05_101552 | John Day River | Upper John Day | 17070201 | Total Phosphorus, mixed forms | 31995-ORDEQ, 11479-ORDEQ | State of Oregon Dept. of Environmental Quality | Unassessed | Unassessed | Unassessed | Unassessed
OR_SR_1707020111_05_102568 | John Day River | Upper John Day | 17070201 | Total Phosphorus, mixed forms | 11016-ORDEQ, 28452-ORDEQ | State of Oregon Dept. of Environmental Quality | Unassessed | Unassessed | Unassessed | Unassessed
OR_SR_1707020114_05_102609 | John Day River | Upper John Day | 17070201 | Total Phosphorus, mixed forms | 31985-ORDEQ, 40796-ORDEQ | State of Oregon Dept. of Environmental Quality | Unassessed | Unassessed | Unassessed | Unassessed
OR_SR_1707020202_05_101571 | Clear Creek | North Fork John Day | 17070202 | Total Phosphorus, mixed forms | 24135-ORDEQ | State of Oregon Dept. of Environmental Quality | Unassessed | Unassessed | Unassessed | Unassessed
OR_SR_1707020203_05_101574 | North Fork John Day River | North Fork John Day | 17070202 | Total Phosphorus, mixed forms | 37135-ORDEQ | State of Oregon Dept. of Environmental Quality | Unassessed | Unassessed | Unassessed | Unassessed
OR_SR_1707020207_05_101596 | North Fork John Day River | North Fork John Day | 17070202 | Total Phosphorus, mixed forms | 38510-ORDEQ | State of Oregon Dept. of Environmental Quality | Unassessed | Unassessed | Unassessed | Unassessed
OR_SR_1707020208_05_101605 | Big Wall Creek | North Fork John Day | 17070202 | Total Phosphorus, mixed forms | 30393-ORDEQ | State of Oregon Dept. of Environmental Quality | Unassessed | Unassessed | Unassessed | Unassessed
OR_SR_1707020210_05_101613 | North Fork John Day River | North Fork John Day | 17070202 | Total Phosphorus, mixed forms | 11017-ORDEQ, 32566-ORDEQ, 32143-ORDEQ | State of Oregon Dept. of Environmental Quality | Unassessed | Unassessed | Unassessed | Unassessed
OR_SR_1707020303_05_101624 | Middle Fork John Day River | Middle Fork John Day | 17070203 | Total Phosphorus, mixed forms | 37118-ORDEQ | State of Oregon Dept. of Environmental Quality | Unassessed | Unassessed | Unassessed | Unassessed
OR_SR_1707020402_05_101644 | John Day River | Lower John Day | 17070204 | Total Phosphorus, mixed forms | 11478-ORDEQ | State of Oregon Dept. of Environmental Quality | Unassessed | Unassessed | Unassessed | Unassessed
OR_SR_1707020404_05_101662 | Pine Creek | Lower John Day | 17070204 | Total Phosphorus, mixed forms | 25906-ORDEQ, 25907-ORDEQ | State of Oregon Dept. of Environmental Quality | Unassessed | Unassessed | Unassessed | Unassessed
OR_SR_1707020404_05_101664 | Pine Creek | Lower John Day | 17070204 | Total Phosphorus, mixed forms | 25908-ORDEQ, 25909-ORDEQ, 25910-ORDEQ, 25911-ORDEQ | State of Oregon Dept. of Environmental Quality | Unassessed | Unassessed | Unassessed | Unassessed
OR_SR_1707020410_05_101700 | John Day River | Lower John Day | 17070204 | Total Phosphorus, mixed forms | 11386-ORDEQ | State of Oregon Dept. of Environmental Quality | Unassessed | Unassessed | Unassessed | Unassessed
OR_SR_1707020412_05_101701 |  | Lower John Day | 17070204 | Total Phosphorus, mixed forms | 36787-ORDEQ | State of Oregon Dept. of Environmental Quality | Unassessed | Unassessed | Unassessed | Unassessed
OR_SR_1707020414_05_101712 | John Day River | Lower John Day | 17070204 | Total Phosphorus, mixed forms | 11826-ORDEQ | State of Oregon Dept. of Environmental Quality | Unassessed | Unassessed | Unassessed | Unassessed
OR_WS_170702010403_05_102035 | Black Canyon Creek | Upper John Day | 17070201 | Total Phosphorus, mixed forms | 26936-ORDEQ | State of Oregon Dept. of Environmental Quality | Unassessed | Unassessed | Unassessed | Unassessed
OR_WS_170702010404_05_102036 | Jackass Creek-South Fork John Day River | Upper John Day | 17070201 | Total Phosphorus, mixed forms | 30417-ORDEQ | State of Oregon Dept. of Environmental Quality | Unassessed | Unassessed | Unassessed | Unassessed
OR_WS_170702010501_05_102038 | Headwaters John Day River | Upper John Day | 17070201 | Total Phosphorus, mixed forms | 31989-ORDEQ | State of Oregon Dept. of Environmental Quality | Unassessed | Unassessed | Unassessed | Unassessed
OR_WS_170702010502_05_102039 | Deardorff Creek | Upper John Day | 17070201 | Total Phosphorus, mixed forms | 30396-ORDEQ, 30395-ORDEQ | State of Oregon Dept. of Environmental Quality | Unassessed | Unassessed | Unassessed | Unassessed
OR_WS_170702010503_05_102040 | Reynolds Creek | Upper John Day | 17070201 | Total Phosphorus, mixed forms | 30391-ORDEQ | State of Oregon Dept. of Environmental Quality | Unassessed | Unassessed | Unassessed | Unassessed
OR_WS_170702010601_05_102043 | Strawberry Creek-John Day River | Upper John Day | 17070201 | Total Phosphorus, mixed forms | 30392-ORDEQ, 30399-ORDEQ | State of Oregon Dept. of Environmental Quality | Unassessed | Unassessed | Unassessed | Unassessed
OR_WS_170702020303_05_102099 | Big Creek | North Fork John Day | 17070202 | Total Phosphorus, mixed forms | 30379-ORDEQ | State of Oregon Dept. of Environmental Quality | Unassessed | Unassessed | Unassessed | Unassessed
OR_WS_170702020401_05_102103 | Headwaters Desolation Creek | North Fork John Day | 17070202 | Total Phosphorus, mixed forms | 30381-ORDEQ | State of Oregon Dept. of Environmental Quality | Unassessed | Unassessed | Unassessed | Unassessed
OR_WS_170702020504_05_102110 | Cable Creek | North Fork John Day | 17070202 | Total Phosphorus, mixed forms | 30380-ORDEQ | State of Oregon Dept. of Environmental Quality | Unassessed | Unassessed | Unassessed | Unassessed
OR_WS_170702030203_05_102571 | Granite Boulder Creek-Middle Fork John Day River | Middle Fork John Day | 17070203 | Total Phosphorus, mixed forms | 30386-ORDEQ | State of Oregon Dept. of Environmental Quality | Unassessed | Unassessed | Unassessed | Unassessed
OR_WS_170702030204_05_102159 | Big Boulder Creek | Middle Fork John Day | 17070203 | Total Phosphorus, mixed forms | 30383-ORDEQ, 30384-ORDEQ, 30385-ORDEQ | State of Oregon Dept. of Environmental Quality | Unassessed | Unassessed | Unassessed | Unassessed
OR_WS_170702030302_05_102165 | Big Creek | Middle Fork John Day | 17070203 | Total Phosphorus, mixed forms | 30387-ORDEQ, 30382-ORDEQ | State of Oregon Dept. of Environmental Quality | Unassessed | Unassessed | Unassessed | Unassessed
OR_WS_170702030401_05_102169 | Headwaters Long Creek | Middle Fork John Day | 17070203 | Total Phosphorus, mixed forms | 30388-ORDEQ | State of Oregon Dept. of Environmental Quality | Unassessed | Unassessed | Unassessed | Unassessed
OR_WS_170702040302_05_102197 | West Branch Bridge Creek | Lower John Day | 17070204 | Total Phosphorus, mixed forms | 30398-ORDEQ | State of Oregon Dept. of Environmental Quality | Unassessed | Unassessed | Unassessed | Unassessed
|  | Lower John Day | 17070204 | Total suspended solids | 14509-ORDEQ | State of Oregon Dept. of Environmental Quality | Unassessed | Unassessed | Unassessed | Unassessed
OR_LK_1707020106_02_107261 |  | Upper John Day | 17070201 | Total suspended solids | 38883-ORDEQ | State of Oregon Dept. of Environmental Quality | Unassessed | Unassessed | Unassessed | Unassessed
OR_LK_1707020107_05_100025 | Canyon Meadows Lake | Upper John Day | 17070201 | Total suspended solids | 30389-ORDEQ | State of Oregon Dept. of Environmental Quality | Unassessed | Unassessed | Unassessed | Unassessed
OR_SR_1707020102_05_101519 | South Fork John Day River | Upper John Day | 17070201 | Total suspended solids | 32567-ORDEQ | State of Oregon Dept. of Environmental Quality | Unassessed | Unassessed | Unassessed | Unassessed
OR_SR_1707020103_05_101525 | Murderers Creek | Upper John Day | 17070201 | Total suspended solids | 30397-ORDEQ | State of Oregon Dept. of Environmental Quality | Unassessed | Unassessed | Unassessed | Unassessed
OR_SR_1707020104_05_101527 | South Fork John Day River | Upper John Day | 17070201 | Total suspended solids | 11020-ORDEQ | State of Oregon Dept. of Environmental Quality | Unassessed | Unassessed | Unassessed | Unassessed
OR_SR_1707020106_05_101533 | John Day River | Upper John Day | 17070201 | Total suspended solids | 32124-ORDEQ | State of Oregon Dept. of Environmental Quality | Unassessed | Unassessed | Unassessed | Unassessed
OR_SR_1707020107_05_101537 | Canyon Creek | Upper John Day | 17070201 | Total suspended solids | 31987-ORDEQ | State of Oregon Dept. of Environmental Quality | Unassessed | Unassessed | Unassessed | Unassessed
OR_SR_1707020107_05_101539 | East Fork Canyon Creek | Upper John Day | 17070201 | Total suspended solids | 30390-ORDEQ | State of Oregon Dept. of Environmental Quality | Unassessed | Unassessed | Unassessed | Unassessed
OR_SR_1707020109_05_101547 | John Day River | Upper John Day | 17070201 | Total suspended solids | 10401-ORDEQ, 31990-ORDEQ, 31988-ORDEQ | State of Oregon Dept. of Environmental Quality | Unassessed | Unassessed | Unassessed | Unassessed
OR_SR_1707020110_05_101552 | John Day River | Upper John Day | 17070201 | Total suspended solids | 31995-ORDEQ, 11479-ORDEQ | State of Oregon Dept. of Environmental Quality | Unassessed | Unassessed | Unassessed | Unassessed
OR_SR_1707020111_05_102568 | John Day River | Upper John Day | 17070201 | Total suspended solids | 11016-ORDEQ, 28452-ORDEQ | State of Oregon Dept. of Environmental Quality | Unassessed | Unassessed | Unassessed | Unassessed
OR_SR_1707020114_05_102609 | John Day River | Upper John Day | 17070201 | Total suspended solids | 31985-ORDEQ | State of Oregon Dept. of Environmental Quality | Unassessed | Unassessed | Unassessed | Unassessed
OR_SR_1707020202_05_101571 | Clear Creek | North Fork John Day | 17070202 | Total suspended solids | 24135-ORDEQ | State of Oregon Dept. of Environmental Quality | Unassessed | Unassessed | Unassessed | Unassessed
OR_SR_1707020203_05_101574 | North Fork John Day River | North Fork John Day | 17070202 | Total suspended solids | 37135-ORDEQ | State of Oregon Dept. of Environmental Quality | Unassessed | Unassessed | Unassessed | Unassessed
OR_SR_1707020207_05_101596 | North Fork John Day River | North Fork John Day | 17070202 | Total suspended solids | 38510-ORDEQ | State of Oregon Dept. of Environmental Quality | Unassessed | Unassessed | Unassessed | Unassessed
OR_SR_1707020208_05_101605 | Big Wall Creek | North Fork John Day | 17070202 | Total suspended solids | 30393-ORDEQ | State of Oregon Dept. of Environmental Quality | Unassessed | Unassessed | Unassessed | Unassessed
OR_SR_1707020210_05_101613 | North Fork John Day River | North Fork John Day | 17070202 | Total suspended solids | 11017-ORDEQ, 32566-ORDEQ, 32143-ORDEQ | State of Oregon Dept. of Environmental Quality | Unassessed | Unassessed | Unassessed | Unassessed
OR_SR_1707020303_05_101624 | Middle Fork John Day River | Middle Fork John Day | 17070203 | Total suspended solids | 37118-ORDEQ | State of Oregon Dept. of Environmental Quality | Unassessed | Unassessed | Unassessed | Unassessed
OR_SR_1707020402_05_101644 | John Day River | Lower John Day | 17070204 | Total suspended solids | 11478-ORDEQ | State of Oregon Dept. of Environmental Quality | Unassessed | Unassessed | Unassessed | Unassessed
OR_SR_1707020404_05_101662 | Pine Creek | Lower John Day | 17070204 | Total suspended solids | 25906-ORDEQ, 25907-ORDEQ | State of Oregon Dept. of Environmental Quality | Unassessed | Unassessed | Unassessed | Unassessed
OR_SR_1707020404_05_101664 | Pine Creek | Lower John Day | 17070204 | Total suspended solids | 25908-ORDEQ, 25909-ORDEQ, 25910-ORDEQ, 25911-ORDEQ | State of Oregon Dept. of Environmental Quality | Unassessed | Unassessed | Unassessed | Unassessed
OR_SR_1707020410_05_101700 | John Day River | Lower John Day | 17070204 | Total suspended solids | 11386-ORDEQ | State of Oregon Dept. of Environmental Quality | Unassessed | Unassessed | Unassessed | Unassessed
OR_SR_1707020412_05_101701 |  | Lower John Day | 17070204 | Total suspended solids | 36787-ORDEQ | State of Oregon Dept. of Environmental Quality | Unassessed | Unassessed | Unassessed | Unassessed
OR_SR_1707020414_05_101712 | John Day River | Lower John Day | 17070204 | Total suspended solids | 11826-ORDEQ | State of Oregon Dept. of Environmental Quality | Unassessed | Unassessed | Unassessed | Unassessed
OR_WS_170702010403_05_102035 | Black Canyon Creek | Upper John Day | 17070201 | Total suspended solids | 26936-ORDEQ | State of Oregon Dept. of Environmental Quality | Unassessed | Unassessed | Unassessed | Unassessed
OR_WS_170702010404_05_102036 | Jackass Creek-South Fork John Day River | Upper John Day | 17070201 | Total suspended solids | 30417-ORDEQ | State of Oregon Dept. of Environmental Quality | Unassessed | Unassessed | Unassessed | Unassessed
OR_WS_170702010501_05_102038 | Headwaters John Day River | Upper John Day | 17070201 | Total suspended solids | 31989-ORDEQ | State of Oregon Dept. of Environmental Quality | Unassessed | Unassessed | Unassessed | Unassessed
OR_WS_170702010502_05_102039 | Deardorff Creek | Upper John Day | 17070201 | Total suspended solids | 30396-ORDEQ, 30395-ORDEQ | State of Oregon Dept. of Environmental Quality | Unassessed | Unassessed | Unassessed | Unassessed
OR_WS_170702010503_05_102040 | Reynolds Creek | Upper John Day | 17070201 | Total suspended solids | 30391-ORDEQ | State of Oregon Dept. of Environmental Quality | Unassessed | Unassessed | Unassessed | Unassessed
OR_WS_170702010601_05_102043 | Strawberry Creek-John Day River | Upper John Day | 17070201 | Total suspended solids | 30392-ORDEQ, 30399-ORDEQ | State of Oregon Dept. of Environmental Quality | Unassessed | Unassessed | Unassessed | Unassessed
OR_WS_170702020303_05_102099 | Big Creek | North Fork John Day | 17070202 | Total suspended solids | 30379-ORDEQ | State of Oregon Dept. of Environmental Quality | Unassessed | Unassessed | Unassessed | Unassessed
OR_WS_170702020401_05_102103 | Headwaters Desolation Creek | North Fork John Day | 17070202 | Total suspended solids | 30381-ORDEQ | State of Oregon Dept. of Environmental Quality | Unassessed | Unassessed | Unassessed | Unassessed
OR_WS_170702020504_05_102110 | Cable Creek | North Fork John Day | 17070202 | Total suspended solids | 30380-ORDEQ | State of Oregon Dept. of Environmental Quality | Unassessed | Unassessed | Unassessed | Unassessed
OR_WS_170702030203_05_102571 | Granite Boulder Creek-Middle Fork John Day River | Middle Fork John Day | 17070203 | Total suspended solids | 30386-ORDEQ | State of Oregon Dept. of Environmental Quality | Unassessed | Unassessed | Unassessed | Unassessed
OR_WS_170702030204_05_102159 | Big Boulder Creek | Middle Fork John Day | 17070203 | Total suspended solids | 30383-ORDEQ, 30384-ORDEQ, 30385-ORDEQ | State of Oregon Dept. of Environmental Quality | Unassessed | Unassessed | Unassessed | Unassessed
OR_WS_170702030302_05_102165 | Big Creek | Middle Fork John Day | 17070203 | Total suspended solids | 30387-ORDEQ, 30382-ORDEQ | State of Oregon Dept. of Environmental Quality | Unassessed | Unassessed | Unassessed | Unassessed
OR_WS_170702030401_05_102169 | Headwaters Long Creek | Middle Fork John Day | 17070203 | Total suspended solids | 30388-ORDEQ | State of Oregon Dept. of Environmental Quality | Unassessed | Unassessed | Unassessed | Unassessed
OR_WS_170702040302_05_102197 | West Branch Bridge Creek | Lower John Day | 17070204 | Total suspended solids | 30398-ORDEQ | State of Oregon Dept. of Environmental Quality | Unassessed | Unassessed | Unassessed | Unassessed

## Table_F3_Station_Excursions
Station ID | Station Name | Subbasin Name | HUC8 | Agricultural Water Quality Management Area | Assessment Unit ID | Latitude | Longitude | Status Period | Dissolved Oxygen | Dissolved Oxygen Spawning | Escherichia coli | pH | Temperature Non-Spawning Period | Temperature Spawning Period | Total Phosphorus | Total Suspended Solids
10400-ORDEQ | John Day River at Mcdonald Ferry | Lower John Day | 17070204 | Lower John Day | OR_SR_1707020414_05_101712 | 45.5892 | -120.409 | 2001-2005 |  |  |  |  | 51/59; (21.1;26.5;28.1)
10401-ORDEQ | John Day River 1.5 miles west of Mt. Vernon | Upper John Day | 17070201 | Upper Mainstem and South Fork John Day River | OR_SR_1707020109_05_101547 | 44.4157 | -119.1472 | 2001-2005 | 0/23 |  | 8/15; (34;151.5;219) | 0/2 |  |  | Unassessed N=2 (0.07;0.07;0.07) | Unassessed N=2 (2;2.5;3)
10401-ORDEQ | John Day River 1.5 miles west of Mt. Vernon | Upper John Day | 17070201 | Upper Mainstem and South Fork John Day River | OR_SR_1707020109_05_101547 | 44.4157 | -119.1472 | 2006-2010 |  | 0/4 | 0/5 | 0/2 |  |  | Unassessed N=2 (0.06;0.065;0.07) | Unassessed N=2 (8;9.5;11)
11016-ORDEQ | John Day River downstream of South Fork John Day (Dayville) | Upper John Day | 17070201 | Upper Mainstem and South Fork John Day River | OR_SR_1707020111_05_102568 | 44.475 | -119.5419 | 2011-2015 | 0/3 |  |  | 0/3 |  |  | Unassessed N=3 (0.05;0.06;0.07) | Unassessed N=3 (2;5;6)
11017-ORDEQ | North Fork John Day River at Kimberly | North Fork John Day | 17070202 | North and Middle Fork John Day | OR_SR_1707020210_05_101613 | 44.7562 | -119.6385 | 2001-2005 | 0/22 | 2/10; (9.3;9.9;10.4) | 0/30 | 0/33 |  |  | Unassessed N=31 (0.01;0.02;0.09) | Unassessed N=31 (0.5;2;58)
11017-ORDEQ | North Fork John Day River at Kimberly | North Fork John Day | 17070202 | North and Middle Fork John Day | OR_SR_1707020210_05_101613 | 44.7562 | -119.6385 | 2006-2010 | 0/17 | 0/15 | 0/27 | 0/56 |  |  | Unassessed N=29 (0.01;0.03;0.11) | Unassessed N=26 (1;3.5;36)
11017-ORDEQ | North Fork John Day River at Kimberly | North Fork John Day | 17070202 | North and Middle Fork John Day | OR_SR_1707020210_05_101613 | 44.7562 | -119.6385 | 2011-2015 | 0/20 | 0/10 | 0/30 | 0/30 |  |  | Unassessed N=30 (0.005;0.02;0.16) | Unassessed N=30 (0.5;3;22)
11017-ORDEQ | North Fork John Day River at Kimberly | North Fork John Day | 17070202 | North and Middle Fork John Day | OR_SR_1707020210_05_101613 | 44.7562 | -119.6385 | 2016-2020 | 1/16; (6.3;6.3;6.3) | 0/9 | 0/27 | 0/26 |  |  | Unassessed N=27 (0.005;0.02;0.12) | Unassessed N=27 (0.5;3;74)
11020-ORDEQ | South Fork John Day River at Dayville | Upper John Day | 17070201 | Upper Mainstem and South Fork John Day River | OR_SR_1707020104_05_101527 | 44.4656 | -119.5323 | 2001-2005 | 0/20 | 1/10; (8.9;8.9;8.9) | 0/30 | 0/31 |  |  | Unassessed N=30 (0.01;0.02;0.27) | Unassessed N=30 (0.5;3;170)
11020-ORDEQ | South Fork John Day River at Dayville | Upper John Day | 17070201 | Upper Mainstem and South Fork John Day River | OR_SR_1707020104_05_101527 | 44.4656 | -119.5323 | 2006-2010 | 0/18 | 24/38; (9.4;9.7;10.2) | 0/28 | 0/50 |  |  | Unassessed N=30 (0.02;0.04;0.22) | Unassessed N=27 (1;7;120)
11020-ORDEQ | South Fork John Day River at Dayville | Upper John Day | 17070201 | Upper Mainstem and South Fork John Day River | OR_SR_1707020104_05_101527 | 44.4656 | -119.5323 | 2011-2015 | 0/23 | 0/10 | 0/29 | 0/35 |  |  | Unassessed N=33 (0.01;0.03;0.11) | Unassessed N=33 (0.5;4;34)
11020-ORDEQ | South Fork John Day River at Dayville | Upper John Day | 17070201 | Upper Mainstem and South Fork John Day River | OR_SR_1707020104_05_101527 | 44.4656 | -119.5323 | 2016-2020 | 0/16 | 0/9 | 0/27 | 0/26 |  |  | Unassessed N=27 (0.01;0.03;0.11) | Unassessed N=27 (0.5;6;39)
11386-ORDEQ | John Day River at Hwy 206 | Lower John Day | 17070204 | Lower John Day | OR_SR_1707020410_05_101700 | 45.477 | -120.4695 | 2001-2005 | 0/32 |  | 0/30 | 1/33; (9.2;9.2;9.2) | 17/19; (21.8;25.8;27.8) |  | Unassessed N=32 (0.01;0.02;0.19) | Unassessed N=32 (0.5;3;91)
11386-ORDEQ | John Day River at Hwy 206 | Lower John Day | 17070204 | Lower John Day | OR_SR_1707020410_05_101700 | 45.477 | -120.4695 | 2006-2010 | 0/28 |  | 0/28 | 0/33 |  |  | Unassessed N=28 (0.02;0.03;0.96) | Unassessed N=25 (1;5;1000)
11386-ORDEQ | John Day River at Hwy 206 | Lower John Day | 17070204 | Lower John Day | OR_SR_1707020410_05_101700 | 45.477 | -120.4695 | 2011-2015 | 0/33 |  | 0/30 | 3/35; (9.1;9.1;9.2) |  |  | Unassessed N=33 (0.01;0.03;0.19) | Unassessed N=32 (0.5;5;82)
11386-ORDEQ | John Day River at Hwy 206 | Lower John Day | 17070204 | Lower John Day | OR_SR_1707020410_05_101700 | 45.477 | -120.4695 | 2016-2020 | 0/29 |  | 0/27 | 2/30; (9.3;9.3;9.3) |  |  | Unassessed N=31 (0.005;0.02;0.12) | Unassessed N=31 (0.5;3;50)
11478-ORDEQ | John Day River at Service Creek | Lower John Day | 17070204 | Middle John Day | OR_SR_1707020402_05_101644 | 44.7922 | -120.0037 | 2001-2005 | 0/30 |  | 0/30 | 0/31 |  |  | Unassessed N=30 (0.01;0.03;0.19) | Unassessed N=30 (1;4;110)
11478-ORDEQ | John Day River at Service Creek | Lower John Day | 17070204 | Middle John Day | OR_SR_1707020402_05_101644 | 44.7922 | -120.0037 | 2006-2010 | 0/28 |  | 0/28 | 0/30 |  |  | Unassessed N=28 (0.02;0.04;0.16) | Unassessed N=25 (1;4.5;36)
11478-ORDEQ | John Day River at Service Creek | Lower John Day | 17070204 | Middle John Day | OR_SR_1707020402_05_101644 | 44.7922 | -120.0037 | 2011-2015 | 0/33 |  | 0/30 | 0/36 |  |  | Unassessed N=33 (0.02;0.04;0.11) | Unassessed N=33 (2;7;33)
11478-ORDEQ | John Day River at Service Creek | Lower John Day | 17070204 | Middle John Day | OR_SR_1707020402_05_101644 | 44.7922 | -120.0037 | 2016-2020 | 0/26 |  | 0/27 | 0/26 |  |  | Unassessed N=27 (0.02;0.03;0.11) | Unassessed N=26 (1;4;32)
11479-ORDEQ | John Day River upstream of Dayville | Upper John Day | 17070201 | Upper Mainstem and South Fork John Day River | OR_SR_1707020110_05_101552 | 44.466 | -119.4715 | 2001-2005 | 2/51; (5.5;5.9;6.3) | 2/10; (10;10.3;10.7) | 0/45 | 0/33 |  |  | Unassessed N=32 (0.04;0.07;0.19) | Unassessed N=32 (1;5.5;68)
11479-ORDEQ | John Day River upstream of Dayville | Upper John Day | 17070201 | Upper Mainstem and South Fork John Day River | OR_SR_1707020110_05_101552 | 44.466 | -119.4715 | 2006-2010 | 2/18; (5.2;5.7;6.1) | 23/40; (9.3;9.6;10.4) | 0/33 | 0/49 |  |  | Unassessed N=30 (0.05;0.075;0.38) | Unassessed N=27 (3;9;100)
11479-ORDEQ | John Day River upstream of Dayville | Upper John Day | 17070201 | Upper Mainstem and South Fork John Day River | OR_SR_1707020110_05_101552 | 44.466 | -119.4715 | 2011-2015 | 0/20 | 0/10 | 0/29 | 0/30 |  |  | Unassessed N=30 (0.04;0.075;0.22) | Unassessed N=30 (3;10;74)
11479-ORDEQ | John Day River upstream of Dayville | Upper John Day | 17070201 | Upper Mainstem and South Fork John Day River | OR_SR_1707020110_05_101552 | 44.466 | -119.4715 | 2016-2020 | 0/16 | 0/9 | 0/27 | 0/26 |  |  | Unassessed N=27 (0.04;0.07;0.12) | Unassessed N=27 (1;9;36)
11826-ORDEQ | John Day River at Philippi Park | Lower John Day | 17070204 | Lower John Day | OR_SR_1707020414_05_101712 | 45.7036 | -120.603 | 2006-2010 | 0/16 |  | 0/1 | 0/4 |  |  | Unassessed N=1 (0.12;0.12;0.12) | Unassessed N=1 (26;26;26)
14043840 | MF JOHN DAY RIVER ABV CAMP CREEK, NR GALENA, OR | Middle Fork John Day | 17070203 | North and Middle Fork John Day | OR_SR_1707020302_05_102577 | 44.6926 | -118.7943 | 2016-2020 |  |  |  |  | 300/312; (16.3;23.3;27.2) | 212/1137; (13.1;16;24.6)
14046778 | BRIDGE CR ABV COYOTE CANYON NR MITCHELL, OR | Lower John Day | 17070204 | Middle John Day | OR_SR_1707020403_05_101647 | 44.7268 | -120.302 | 2006-2010 |  |  |  |  | 483/1012; (18.1;24.4;33) | 96/535; (13.1;14.3;19.4)
14046778 | BRIDGE CR ABV COYOTE CANYON NR MITCHELL, OR | Lower John Day | 17070204 | Middle John Day | OR_SR_1707020403_05_101647 | 44.7268 | -120.302 | 2011-2015 |  |  |  |  | 616/1057; (18.1;23.7;30) | 124/676; (13.1;14.9;22)
14046778 | BRIDGE CR ABV COYOTE CANYON NR MITCHELL, OR | Lower John Day | 17070204 | Middle John Day | OR_SR_1707020403_05_101647 | 44.7268 | -120.302 | 2016-2020 |  |  |  |  | 109/322; (18.1;22.3;24.9) | 18/220; (13.2;14.7;16.3)
14046890 | PINE CREEK NEAR CLARNO, OR | Lower John Day | 17070204 | Middle John Day | OR_SR_1707020404_05_101662 | 44.9104 | -120.4409 | 2001-2005 |  |  |  |  | 98/426; (18.1;19;20.8) | 73/202; (13.3;15.7;18.6)
14046890 | PINE CREEK NEAR CLARNO, OR | Lower John Day | 17070204 | Middle John Day | OR_SR_1707020404_05_101662 | 44.9104 | -120.4409 | 2006-2010 |  |  |  |  | 291/1104; (18.1;19.6;23.4) | 174/655; (13.1;14.5;18.6)
14046890 | PINE CREEK NEAR CLARNO, OR | Lower John Day | 17070204 | Middle John Day | OR_SR_1707020404_05_101662 | 44.9104 | -120.4409 | 2011-2015 |  |  |  |  | 66/1150; (18.1;18.5;20.2) | 118/676; (13.1;14;17.7)
14046890 | PINE CREEK NEAR CLARNO, OR | Lower John Day | 17070204 | Middle John Day | OR_SR_1707020404_05_101662 | 44.9104 | -120.4409 | 2016-2020 |  |  |  |  | 76/1094; (18.1;20.1;21.8) | 128/670; (13.1;14.2;17.8)
14509-ORDEQ | Cedar Springs Ranch Spring | Lower John Day | 17070204 | Lower John Day |  | 45.6032 | -120.2874 | 2001-2005 |  |  |  | 0/5 |  |  | Unassessed N=1 (0.04;0.04;0.04) | Unassessed N=5 (0.5;0.5;1)
14509-ORDEQ | Cedar Springs Ranch Spring | Lower John Day | 17070204 | Lower John Day |  | 45.6032 | -120.2874 | 2006-2010 |  |  |  | 0/2 |  |  |  | Unassessed N=2 (0.5;0.5;0.5)
24135-ORDEQ | Clear Cr. (near Red Boy Mine) | North Fork John Day | 17070202 | North and Middle Fork John Day | OR_SR_1707020202_05_101571 | 44.7981 | -118.4725 | 2011-2015 | 0/3 |  |  | 0/3 |  |  | Unassessed N=2 (0.01;0.015;0.02) | Unassessed N=3 (0.5;0.5;0.5)
24135-ORDEQ | Clear Cr. (near Red Boy Mine) | North Fork John Day | 17070202 | North and Middle Fork John Day | OR_SR_1707020202_05_101571 | 44.7981 | -118.4725 | 2016-2020 | 0/3 |  |  | 0/3 |  |  | Unassessed N=3 (0.005;0.01;0.01) | Unassessed N=3 (0.5;0.5;1)
24426-ORDEQ | Tributary to Strawberry Creek, 1/8 mile upstream from wilderness boundary (Strawberry) | Upper John Day | 17070201 | Upper Mainstem and South Fork John Day River | OR_WS_170702010601_05_102043 | 44.3331 | -118.6427 | 2001-2005 |  |  |  |  | 0/89
24435-ORDEQ | Summit Creek, 0.6 mile on FSR 240 (Bridge, John Day) | Middle Fork John Day | 17070203 | North and Middle Fork John Day | OR_WS_170702030102_05_102152 | 44.5839 | -118.4106 | 2001-2005 |  |  |  |  | 113/115; (12.8;20.7;27)
24439-ORDEQ | North Reynolds Creek, 4.9 mi on FSR 2635 (Reynolds, John Day) | Upper John Day | 17070201 | Upper Mainstem and South Fork John Day River | OR_WS_170702010503_05_102040 | 44.4324 | -118.5137 | 2001-2005 |  |  |  |  | 80/104; (12;14.5;16.4)
24440-ORDEQ | Clear Creek, 0.1 mile on Clear Creek Road (Middle Fork John Day, John Day) | Middle Fork John Day | 17070203 | North and Middle Fork John Day | OR_WS_170702030104_05_102154 | 44.5756 | -118.4914 | 2001-2005 |  |  |  |  | 75/92; (12.1;16.7;19.7)
24444-ORDEQ | Long Creek, 1/4 mile DS of Jugow Creek (MF John Day, NF John Day, John Day) | Middle Fork John Day | 17070203 | North and Middle Fork John Day | OR_WS_170702030401_05_102169 | 44.6114 | -118.9417 | 2001-2005 |  |  |  |  | 22/90; (18;18.8;19.6)
24479-ORDEQ | Rock Creek at mouth (tributary to John Day River) | Upper John Day | 17070201 | Middle John Day | OR_SR_1707020113_05_101564 | 44.528 | -119.6336 | 2001-2005 |  |  |  |  | 48/52; (20.6;23.7;25.5)
25398-ORDEQ | Rush Cr | North Fork John Day | 17070202 | North and Middle Fork John Day | OR_WS_170702020705_05_102125 | 45.0246 | -119.1498 | 2001-2005 |  |  |  |  | 4/50; (18.6;19.3;19.7)
25399-ORDEQ | Sunshine Cr | Middle Fork John Day | 17070203 | North and Middle Fork John Day | OR_WS_170702030208_05_102163 | 44.654 | -118.729 | 2001-2005 |  |  |  |  | 67/194; (16;16.8;18.4) | 0/38
25401-ORDEQ | RILEY CR | Upper John Day | 17070201 | Upper Mainstem and South Fork John Day River | OR_WS_170702010903_05_102060 | 44.3068 | -119.1756 | 2001-2005 |  |  |  |  | 0/89
25403-ORDEQ | ELK CREEK | Middle Fork John Day | 17070203 | North and Middle Fork John Day | OR_WS_170702030301_05_102164 | 44.7108 | -118.8015 | 2001-2005 |  |  |  |  | 41/104; (16.1;17.6;18.8) | 16/30; (13.1;15.1;16.5)
25406-ORDEQ | ONION CREEK | North Fork John Day | 17070202 | North and Middle Fork John Day | OR_WS_170702020103_05_102089 | 44.8979 | -118.3824 | 2001-2005 |  |  |  |  | 54/235; (12;13.1;13.8)
25408-ORDEQ | Pine Creek | Upper John Day | 17070201 | Upper Mainstem and South Fork John Day River | OR_SR_1707020102_05_101521 | 44.0973 | -119.5174 | 2001-2005 |  |  |  |  | 39/69; (18.1;20.4;23.8)
25412-ORDEQ | Vincent Cr | Middle Fork John Day | 17070203 | North and Middle Fork John Day | OR_WS_170702030201_05_102157 | 44.6714 | -118.5444 | 2001-2005 |  |  |  |  | 0/177 | 0/38
25414-ORDEQ | Graves Creek 3/4 mile upstream from Mallory Creek | North Fork John Day | 17070202 | North and Middle Fork John Day | OR_WS_170702020708_05_102128 | 44.9716 | -119.2988 | 2001-2005 |  |  |  |  | 26/47; (18.2;19.4;21.7) | 0/1
25416-ORDEQ | Bridge Creek WORP98-0768 | Lower John Day | 17070204 | Middle John Day | OR_SR_1707020403_05_101650 | 44.6218 | -120.2098 | 2001-2005 | 0/3 |  |  |  | 114/120; (19.3;24.5;28) | 0/2
25417-ORDEQ | Cable Creek, North Fork | North Fork John Day | 17070202 | North and Middle Fork John Day | OR_WS_170702020504_05_102110 | 45.0512 | -118.6649 | 2001-2005 | 1/1; (6.8;6.8;6.8) |  |  |  | 156/204; (16;19.2;22.8)
25419-ORDEQ | Fox Creek | North Fork John Day | 17070202 | North and Middle Fork John Day | OR_SR_1707020209_05_101612 | 44.6177 | -119.2994 | 2001-2005 |  |  |  |  | 82/132; (18;20.3;23.3)
25430-ORDEQ | Middle Fork John Day River | Middle Fork John Day | 17070203 | North and Middle Fork John Day | OR_SR_1707020302_05_102577 | 44.6227 | -118.5781 | 2001-2005 |  |  |  |  | 69/71; (19.7;21.4;24.1) | 27/27; (15.4;17.8;20.4)
25433-ORDEQ | DEER CR | Upper John Day | 17070201 | Upper Mainstem and South Fork John Day River | OR_WS_170702010205_05_102025 | 44.1998 | -119.3514 | 2001-2005 |  |  |  |  | 29/56; (18.1;19.4;20.8)
25544-ORDEQ | North Fork John Day River upstream of Desolation Creek | North Fork John Day | 17070202 | North and Middle Fork John Day | OR_SR_1707020203_05_101574 | 44.9982 | -118.9354 | 2001-2005 |  |  |  |  | 6/6; (20.9;21.4;21.7) | 37/66; (13.3;17.2;21.8)
25546-ORDEQ | North Fork John Day River upstream of Onion Creek | North Fork John Day | 17070202 | North and Middle Fork John Day | OR_SR_1707020201_05_101569 | 44.9131 | -118.4001 | 2001-2005 |  |  |  |  | 63/129; (12.1;15.9;18.7)
25547-ORDEQ | Trail Creek upstream off USFS Road 52 crossing | North Fork John Day | 17070202 | North and Middle Fork John Day | OR_WS_170702020102_05_102088 | 44.9236 | -118.402 | 2001-2005 |  |  |  |  | 102/128; (12.2;17.3;24.1)
25548-ORDEQ | North Trail Creek upstream of confluence with South Trail Creek | North Fork John Day | 17070202 | North and Middle Fork John Day | OR_WS_170702020102_05_102088 | 44.9373 | -118.3897 | 2001-2005 |  |  |  |  | 102/128; (12.4;17.6;24.9)
25629-ORDEQ | Beeman | North Fork John Day | 17070202 | North and Middle Fork John Day | OR_WS_170702020402_05_102104 | 44.8495 | -118.7869 | 2001-2005 | 0/1 |  |  |  | 1/3; (13.3;13.3;13.3)
25906-ORDEQ | Pine Creek 1 at River Mile 1.08 | Lower John Day | 17070204 | Middle John Day | OR_SR_1707020404_05_101662 | 44.9098 | -120.4279 | 2001-2005 | 0/2 |  |  | 0/2 | 39/41; (18.5;22.1;23.7) |  | Unassessed N=2 (0.03;0.035;0.04) | Unassessed N=2 (0.5;0.5;0.5)
25907-ORDEQ | Pine Creek 2 at River Mile 2.28 | Lower John Day | 17070204 | Middle John Day | OR_SR_1707020404_05_101662 | 44.9124 | -120.405 | 2001-2005 | 0/2 |  |  | 0/2 |  |  | Unassessed N=2 (0.04;0.04;0.04) | Unassessed N=2 (0.5;0.75;1)
25908-ORDEQ | Pine Creek 3 at River Mile 3.51 | Lower John Day | 17070204 | Middle John Day | OR_SR_1707020404_05_101664 | 44.9109 | -120.3851 | 2001-2005 | 0/1 |  |  | 0/1 | 2/4; (20.1;20.3;20.4) |  | Unassessed N=1 (0.05;0.05;0.05) | Unassessed N=1 (11;11;11)
25909-ORDEQ | Pine Creek 4 at River Mile 4.14 | Lower John Day | 17070204 | Middle John Day | OR_SR_1707020404_05_101664 | 44.9105 | -120.3741 | 2001-2005 | 0/2 |  |  | 0/2 |  |  | Unassessed N=2 (0.04;0.04;0.04) | Unassessed N=2 (1;1.5;2)
25910-ORDEQ | Pine Creek 5 at River Mile 3.39 | Lower John Day | 17070204 | Middle John Day | OR_SR_1707020404_05_101664 | 44.9014 | -120.3314 | 2001-2005 | 0/1 |  |  | 0/2 | 41/50; (18.5;21.7;22.9) |  | Unassessed N=2 (0.05;0.05;0.05) | Unassessed N=2 (5;9;13)
25911-ORDEQ | Pine Creek 6 at River Mile 9.64 | Lower John Day | 17070204 | Middle John Day | OR_SR_1707020404_05_101664 | 44.9057 | -120.2759 | 2001-2005 | 0/2 |  |  | 0/2 |  |  | Unassessed N=2 (0.03;0.035;0.04) | Unassessed N=2 (3;3;3)
26553-ORDEQ | Upper Granite Boulder near Tiger Mine | Middle Fork John Day | 17070203 | North and Middle Fork John Day | OR_WS_170702030203_05_102571 | 44.7161 | -118.5832 | 2001-2005 |  |  |  |  | 0/79
26556-ORDEQ | Fields Creek | Upper John Day | 17070201 | Upper Mainstem and South Fork John Day River | OR_SR_1707020110_05_101550 | 44.3895 | -119.3094 | 2001-2005 |  |  |  |  | 7/111; (18.1;18.2;18.3)
26557-ORDEQ | Tex Creek | Upper John Day | 17070201 | Upper Mainstem and South Fork John Day River | OR_WS_170702010301_05_102028 | 44.2783 | -119.2628 | 2001-2005 |  |  |  |  | 66/111; (18;19.8;21.4)
26880-ORDEQ | Camas Creek | North Fork John Day | 17070202 | North and Middle Fork John Day | OR_SR_1707020206_05_101588 | 45.0344 | -118.9779 | 2001-2005 | 1/1; (6.8;6.8;6.8) |  |  |  | 61/75; (18.1;21.9;25.3)
26881-ORDEQ | Slide Creek | Middle Fork John Day | 17070203 | North and Middle Fork John Day | OR_WS_170702030304_05_102167 | 44.711 | -118.9508 | 2001-2005 | 1/1; (7.4;7.4;7.4) |  |  |  | 68/109; (16.4;18.6;21.8)
26886-ORDEQ | Dry Cabin Creek | Upper John Day | 17070201 | Upper Mainstem and South Fork John Day River | OR_WS_170702010304_05_102031 | 44.3513 | -119.4124 | 2001-2005 | 0/1
26888-ORDEQ | Long Rock Creek | Lower John Day | 17070204 | Lower John Day | OR_SR_1707020411_05_101702 | 45.1669 | -119.9519 | 2001-2005 | 1/1; (3.8;3.8;3.8)
26890-ORDEQ | Olive Creek | North Fork John Day | 17070202 | North and Middle Fork John Day | OR_WS_170702020203_05_102094 | 44.779 | -118.4526 | 2001-2005 | 1/1; (7.8;7.8;7.8) |  |  |  | 141/143; (14.2;18.4;20.6)
26891-ORDEQ | South Fork John Day River | Upper John Day | 17070201 | Upper Mainstem and South Fork John Day River | OR_SR_1707020101_05_101516 | 44.0152 | -119.3381 | 2001-2005 | 0/1 |  |  |  | 0/63
26895-ORDEQ | Big Creek | Middle Fork John Day | 17070203 | North and Middle Fork John Day | OR_WS_170702030302_05_102165 | 44.7782 | -118.6865 | 2001-2005 | 0/1
26897-ORDEQ | Alder Creek | North Fork John Day | 17070202 | North and Middle Fork John Day | OR_WS_170702020803_05_102134 | 45.0526 | -119.452 | 2001-2005 | 0/1
26899-ORDEQ | North Fork Wind Creek | Upper John Day | 17070201 | Upper Mainstem and South Fork John Day River | OR_WS_170702010401_05_102033 | 44.2773 | -119.5931 | 2001-2005 | 0/1
26902-ORDEQ | Martin Creek | North Fork John Day | 17070202 | North and Middle Fork John Day | OR_WS_170702020302_05_102098 | 44.9552 | -118.5498 | 2001-2005 |  |  |  |  | 10/63; (16.2;16.8;17.2)
26906-ORDEQ | Meadow Creek tributary | North Fork John Day | 17070202 | North and Middle Fork John Day | OR_WS_170702020302_05_102098 | 44.962 | -118.608 | 2001-2005 | 0/1
26915-ORDEQ | South Fork Murderers Creek | Upper John Day | 17070201 | Upper Mainstem and South Fork John Day River | OR_WS_170702010302_05_102029 | 44.2584 | -119.3984 | 2001-2005 | 0/1 |  |  |  | 0/42
26918-ORDEQ | Lake Creek | Lower John Day | 17070204 | Middle John Day | OR_WS_170702040107_05_102186 | 44.857 | -119.9686 | 2001-2005 | 0/1 |  |  |  | 38/40; (19;23.8;26.5)
26919-ORDEQ | LAYCOCK CR | Upper John Day | 17070201 | Upper Mainstem and South Fork John Day River | OR_WS_170702010901_05_102058 | 44.3024 | -119.0841 | 2001-2005 |  |  |  |  | 0/92
26921-ORDEQ | Rock Creek | Upper John Day | 17070201 | Middle John Day | OR_WS_170702011301_05_102079 | 44.4432 | -119.814 | 2001-2005 | 0/1
26926-ORDEQ | Horseshoe Creek | Lower John Day | 17070204 | Middle John Day | OR_WS_170702040106_05_102185 | 44.7682 | -119.91 | 2001-2005 | 0/1 |  |  |  | 80/126; (18;19.2;20.7)
26927-ORDEQ | Oriental Creek | North Fork John Day | 17070202 | North and Middle Fork John Day | OR_WS_170702020305_05_102101 | 44.9956 | -118.7263 | 2001-2005 | 1/1; (7.3;7.3;7.3) |  |  |  | 60/62; (19.3;23.4;27.2)
26934-ORDEQ | Ditch Creek | North Fork John Day | 17070202 | North and Middle Fork John Day | OR_SR_1707020207_05_101592 | 45.0506 | -119.3508 | 2001-2005 | 0/1 |  |  |  | 6/15; (21.5;22.2;22.8)
26936-ORDEQ | Black Canyon Creek | Upper John Day | 17070201 | Upper Mainstem and South Fork John Day River | OR_WS_170702010403_05_102035 | 44.3452 | -119.6512 | 2001-2005 | 0/1
26936-ORDEQ | Black Canyon Creek | Upper John Day | 17070201 | Upper Mainstem and South Fork John Day River | OR_WS_170702010403_05_102035 | 44.3452 | -119.6512 | 2011-2015 | 0/1 | [5 empty] | Unassessed N=1 (0.04;0.04;0.04) | Unassessed N=1 (3;3;3)
26936-ORDEQ | Black Canyon Creek | Upper John Day | 17070201 | Upper Mainstem and South Fork John Day River | OR_WS_170702010403_05_102035 | 44.3452 | -119.6512 | 2016-2020 | 0/7 |  |  | 0/5 |  |  | Unassessed N=4 (0.03;0.03;0.04) | Unassessed N=4 (0.5;1.5;4)
26943-ORDEQ | Johnny Creek | Upper John Day | 17070201 | Middle John Day | OR_WS_170702011402_05_102083 | 44.6232 | -119.6372 | 2001-2005 | 0/1
26944-ORDEQ | Potamus Creek | North Fork John Day | 17070202 | North and Middle Fork John Day | OR_WS_170702020706_05_102126 | 45.0916 | -119.2193 | 2001-2005 | 1/1; (7.9;7.9;7.9)
26962-ORDEQ | Nelson Creek | Lower John Day | 17070204 | Middle John Day | OR_WS_170702040303_05_102198 | 44.5606 | -120.1751 | 2001-2005 | 0/1
27775-ORDEQ | North Fork Cable Creek | North Fork John Day | 17070202 | North and Middle Fork John Day | OR_WS_170702020504_05_102110 | 45.0812 | -118.7569 | 2001-2005 |  |  |  |  | 69/110; (16.1;17.9;21) | 15/26; (13.2;14.9;16)
27776-ORDEQ | South Fork Cable Creek | North Fork John Day | 17070202 | North and Middle Fork John Day | OR_WS_170702020504_05_102110 | 45.0805 | -118.7595 | 2001-2005 |  |  |  |  | 76/110; (16.1;17.8;21) | 24/26; (13.4;14.8;18.5)
28452-ORDEQ | John Day River - Picture Gorge | Upper John Day | 17070201 | Upper Mainstem and South Fork John Day River | OR_SR_1707020111_05_102568 | 44.5111 | -119.6214 | 2001-2005 | 0/29 |  | 0/15 | 0/2 |  |  | Unassessed N=2 (0.05;0.055;0.06) | Unassessed N=2 (0.5;2.75;5)
28452-ORDEQ | John Day River - Picture Gorge | Upper John Day | 17070201 | Upper Mainstem and South Fork John Day River | OR_SR_1707020111_05_102568 | 44.5111 | -119.6214 | 2006-2010 |  | 14/18; (8.9;9;9.5) | 0/5 | 0/5 |  |  | Unassessed N=2 (0.1;0.1;0.1) | Unassessed N=2 (24;25.5;27)
30379-ORDEQ | Big Creek | North Fork John Day | 17070202 | North and Middle Fork John Day | OR_WS_170702020303_05_102099 | 45.0155 | -118.6034 | 2001-2005 | 0/1 |  |  | 0/1 |  |  | Unassessed N=1 (0.01;0.01;0.01) | Unassessed N=1 (1;1;1)
30380-ORDEQ | South Fork Cable Creek | North Fork John Day | 17070202 | North and Middle Fork John Day | OR_WS_170702020504_05_102110 | 45.0425 | -118.7504 | 2001-2005 | 0/1 |  |  | 0/1 |  |  | Unassessed N=1 (0.02;0.02;0.02) | Unassessed N=1 (5;5;5)
30381-ORDEQ | South Fork Desolation Creek | North Fork John Day | 17070202 | North and Middle Fork John Day | OR_WS_170702020401_05_102103 | 44.7916 | -118.6727 | 2001-2005 | 0/1 |  |  | 0/1 | 13/38; (12.4;13.8;15.5) |  | Unassessed N=1 (0.01;0.01;0.01) | Unassessed N=1 (Inf;NA;-Inf)
30382-ORDEQ | Upper Big Creek | Middle Fork John Day | 17070203 | North and Middle Fork John Day | OR_WS_170702030302_05_102165 | 44.7845 | -118.696 | 2001-2005 | 1/1; (7.6;7.6;7.6) |  |  | 0/1 |  |  | Unassessed N=1 (0.01;0.01;0.01) | Unassessed N=1 (4;4;4)
30383-ORDEQ | Big Boulder Creek | Middle Fork John Day | 17070203 | North and Middle Fork John Day | OR_WS_170702030204_05_102159 | 44.7166 | -118.7035 | 2001-2005 | 1/1; (7.9;7.9;7.9) |  |  | 0/1 |  |  | Unassessed N=1 (0.02;0.02;0.02) | Unassessed N=1 (1;1;1)
30384-ORDEQ | Badger Creek | Middle Fork John Day | 17070203 | North and Middle Fork John Day | OR_WS_170702030204_05_102159 | 44.6985 | -118.6922 | 2001-2005 | 0/1 |  |  | 0/1 |  |  | Unassessed N=1 (0.02;0.02;0.02) | Unassessed N=1 (0.5;0.5;0.5)
30385-ORDEQ | Wray Creek | Middle Fork John Day | 17070203 | North and Middle Fork John Day | OR_WS_170702030204_05_102159 | 44.694 | -118.6876 | 2001-2005 | 1/1; (7.5;7.5;7.5) |  |  | 0/1 | 56/69; (12;16.8;18.4) |  | Unassessed N=1 (0.02;0.02;0.02) | Unassessed N=1 (3;3;3)
30386-ORDEQ | Granite Boulder Creek | Middle Fork John Day | 17070203 | North and Middle Fork John Day | OR_WS_170702030203_05_102571 | 44.662 | -118.6388 | 2001-2005 | 0/1 |  |  | 0/1 |  |  | Unassessed N=1 (0.005;0.005;0.005) | Unassessed N=1 (0.5;0.5;0.5)
30387-ORDEQ | Lower Big Creek | Middle Fork John Day | 17070203 | North and Middle Fork John Day | OR_WS_170702030302_05_102165 | 44.7696 | -118.7777 | 2001-2005 | 0/1 |  |  | 0/1 |  |  | Unassessed N=1 (0.02;0.02;0.02) | Unassessed N=1 (Inf;NA;-Inf)
30388-ORDEQ | Long Creek | Middle Fork John Day | 17070203 | North and Middle Fork John Day | OR_WS_170702030401_05_102169 | 44.6779 | -118.9725 | 2001-2005 | 0/1 |  |  | 0/1 |  |  | Unassessed N=1 (0.03;0.03;0.03) | Unassessed N=1 (6;6;6)
30389-ORDEQ | Canyon Creek Upper Meadow | Upper John Day | 17070201 | Upper Mainstem and South Fork John Day River | OR_LK_1707020107_05_100025 | 44.2368 | -118.7644 | 2001-2005 | 0/1 |  |  | 0/1 |  |  | Unassessed N=1 (0.07;0.07;0.07) | Unassessed N=1 (2;2;2)
30390-ORDEQ | East Fork Canyon Creek | Upper John Day | 17070201 | Upper Mainstem and South Fork John Day River | OR_SR_1707020107_05_101539 | 44.2831 | -118.8599 | 2001-2005 | 0/1 |  |  | 0/1 | 37/70; (12.2;15.4;16.4) |  | Unassessed N=1 (0.01;0.01;0.01) | Unassessed N=1 (Inf;NA;-Inf)
30391-ORDEQ | Reynolds Creek | Upper John Day | 17070201 | Upper Mainstem and South Fork John Day River | OR_WS_170702010503_05_102040 | 44.4215 | -118.512 | 2001-2005 | 0/2 |  |  | 0/2 |  |  | Unassessed N=2 (0.05;0.05;0.05) | Unassessed N=2 (2;2;2)
30392-ORDEQ | Strawberry Creek (above lake) | Upper John Day | 17070201 | Upper Mainstem and South Fork John Day River | OR_WS_170702010601_05_102043 | 44.3007 | -118.6904 | 2001-2005 | 0/1 |  |  | 0/1 |  |  | Unassessed N=1 (0.03;0.03;0.03) | Unassessed N=1 (Inf;NA;-Inf)
30393-ORDEQ | Big Wall Creek | North Fork John Day | 17070202 | North and Middle Fork John Day | OR_SR_1707020208_05_101605 | 44.9243 | -119.5295 | 2001-2005 | 0/1 |  |  | 0/1 |  |  | Unassessed N=1 (0.04;0.04;0.04) | Unassessed N=1 (Inf;NA;-Inf)
30393-ORDEQ | Big Wall Creek | North Fork John Day | 17070202 | North and Middle Fork John Day | OR_SR_1707020208_05_101605 | 44.9243 | -119.5295 | 2016-2020 | 0/1 |  |  | 0/1 |  |  | Unassessed N=1 (0.03;0.03;0.03) | Unassessed N=1 (0.5;0.5;0.5)
30395-ORDEQ | South Fork Deardorf | Upper John Day | 17070201 | Upper Mainstem and South Fork John Day River | OR_WS_170702010502_05_102039 | 44.3711 | -118.4355 | 2001-2005 | 0/1 |  |  | 0/1 |  |  | Unassessed N=1 (0.07;0.07;0.07) | Unassessed N=1 (Inf;NA;-Inf)
30396-ORDEQ | North Fork Deardorf | Upper John Day | 17070201 | Upper Mainstem and South Fork John Day River | OR_WS_170702010502_05_102039 | 44.3748 | -118.4466 | 2001-2005 | 0/1 |  |  | 0/1 | 84/99; (12.2;14.6;16.5) |  | Unassessed N=1 (0.04;0.04;0.04) | Unassessed N=1 (2;2;2)
30397-ORDEQ | Murder's Creek (above South Fork Murder's Creek) | Upper John Day | 17070201 | Upper Mainstem and South Fork John Day River | OR_SR_1707020103_05_101525 | 44.2766 | -119.4169 | 2001-2005 | 0/1 |  |  | 0/1 |  |  | Unassessed N=1 (0.01;0.01;0.01) | Unassessed N=1 (Inf;NA;-Inf)
30398-ORDEQ | O Kelly Creek tributary | Lower John Day | 17070204 | Middle John Day | OR_WS_170702040302_05_102197 | 44.503 | -120.334 | 2001-2005 | 0/1 |  |  | 0/1 | 0/70 |  | Unassessed N=1 (0.07;0.07;0.07) | Unassessed N=1 (26;26;26)
30399-ORDEQ | Strawberry Creek (above falls) | Upper John Day | 17070201 | Upper Mainstem and South Fork John Day River | OR_WS_170702010601_05_102043 | 44.2946 | -118.6971 | 2001-2005 | 0/1 |  |  | 0/1 |  |  | Unassessed N=1 (0.03;0.03;0.03) | Unassessed N=1 (Inf;NA;-Inf)
30412-ORDEQ | Fivemile Creek | North Fork John Day | 17070202 | North and Middle Fork John Day | OR_SR_1707020206_05_101590 | 45.085 | -119.0456 | 2001-2005 | 0/1
30413-ORDEQ | Middle Fork John Day River | Middle Fork John Day | 17070203 | North and Middle Fork John Day | OR_SR_1707020303_05_101624 | 44.7708 | -118.8774 | 2001-2005 | 0/1 |  |  |  | 27/27; (17.1;19.8;26.3) | 13/23; (13.6;15.8;17.5)
30414-ORDEQ | Bologna Creek | Lower John Day | 17070204 | Middle John Day | OR_WS_170702040101_05_102180 | 44.8452 | -119.5914 | 2001-2005 | 0/1
30417-ORDEQ | Jackass Creek | Upper John Day | 17070201 | Upper Mainstem and South Fork John Day River | OR_WS_170702010404_05_102036 | 44.3502 | -119.5432 | 2001-2005 | 0/1
30417-ORDEQ | Jackass Creek | Upper John Day | 17070201 | Upper Mainstem and South Fork John Day River | OR_WS_170702010404_05_102036 | 44.3502 | -119.5432 | 2016-2020 | 0/1 |  |  | 0/1 |  |  | Unassessed N=1 (0.05;0.05;0.05) | Unassessed N=1 (7;7;7)
30418-ORDEQ | Wildcat Creek | Upper John Day | 17070201 | Upper Mainstem and South Fork John Day River | OR_WS_170702010204_05_102024 | 44.161 | -119.5401 | 2001-2005 | 0/1
30419-ORDEQ | Deep Canyon Creek | North Fork John Day | 17070202 | North and Middle Fork John Day | OR_WS_170702020701_05_102121 | 44.9348 | -118.9046 | 2001-2005 |  |  |  |  | 53/55; (16.3;18.7;22.9)
30421-ORDEQ | Canyon Creek | Upper John Day | 17070201 | Upper Mainstem and South Fork John Day River | OR_WS_170702010701_05_102051 | 44.2568 | -118.7312 | 2001-2005 | 0/1 |  |  |  | 73/137; (12;14.6;16.4)
30423-ORDEQ | Granite Creek | North Fork John Day | 17070202 | North and Middle Fork John Day | OR_SR_1707020202_05_101572 | 44.8071 | -118.4288 | 2001-2005 | 0/1 |  |  |  | 52/54; (19;21.8;24.1)
30424-ORDEQ | Camp Creek | Middle Fork John Day | 17070203 | North and Middle Fork John Day | OR_SR_1707020302_05_101618 | 44.6362 | -118.8422 | 2001-2005 | 0/1 |  |  |  | 29/50; (16;21.6;23.5)
30429-ORDEQ | Murderers Creek | Upper John Day | 17070201 | Upper Mainstem and South Fork John Day River | OR_WS_170702010301_05_102028 | 44.2669 | -119.2195 | 2001-2005 | 1/1; (7.8;7.8;7.8)
31983-ORDEQ | John Day River at Clarno Bridge (Hwy 218) | Lower John Day | 17070204 | Middle John Day | OR_SR_1707020407_05_101678 | 44.9157 | -120.4701 | 2001-2005 |  |  |  |  | 42/44; (22.2;26.4;27.6)
31984-ORDEQ | John Day River at Priest Hole BLM Boat Ramp | Lower John Day | 17070204 | Middle John Day | OR_SR_1707020402_05_101644 | 44.7389 | -120.2829 | 2001-2005 |  |  |  |  | 42/48; (22.4;27.1;28)
31985-ORDEQ | John Day River upstream of Bone Creek | Upper John Day | 17070201 | Middle John Day | OR_SR_1707020114_05_102609 | 44.7017 | -119.647 | 2001-2005 | 0/18 |  | 0/15 | 0/1 | 43/45; (21.7;27;28.2) |  | Unassessed N=1 (0.02;0.02;0.02) | Unassessed N=1 (0.5;0.5;0.5)
31985-ORDEQ | John Day River upstream of Bone Creek | Upper John Day | 17070201 | Middle John Day | OR_SR_1707020114_05_102609 | 44.7017 | -119.647 | 2006-2010 |  | 0/4 | 0/4 | 0/2 |  |  | Unassessed N=2 (0.1;0.105;0.11) | Unassessed N=2 (23;32.5;42)
31986-ORDEQ | John Day River at Shady Grove BLM Wayside | Lower John Day | 17070204 | Middle John Day | OR_SR_1707020401_05_101639 | 44.8116 | -119.7188 | 2001-2005 |  |  |  |  | 40/52; (21.6;26.4;27.2)
31987-ORDEQ | Canyon Creek at John Day City Park | Upper John Day | 17070201 | Upper Mainstem and South Fork John Day River | OR_SR_1707020107_05_101537 | 44.4183 | -118.9573 | 2001-2005 |  |  |  |  | 40/55; (16.5;20;20.6)
31987-ORDEQ | Canyon Creek at John Day City Park | Upper John Day | 17070201 | Upper Mainstem and South Fork John Day River | OR_SR_1707020107_05_101537 | 44.4183 | -118.9573 | 2011-2015 | 0/3 |  |  | 0/3 |  |  | Unassessed N=3 (0.03;0.04;0.04) | Unassessed N=3 (0.5;1;2)
31987-ORDEQ | Canyon Creek at John Day City Park | Upper John Day | 17070201 | Upper Mainstem and South Fork John Day River | OR_SR_1707020107_05_101537 | 44.4183 | -118.9573 | 2016-2020 | 0/5 |  |  | 0/5 |  |  | Unassessed N=5 (0.02;0.03;0.05) | Unassessed N=3 (0.5;3;4)
31988-ORDEQ | John Day River at John Day Waste Water Treatment Plant | Upper John Day | 17070201 | Upper Mainstem and South Fork John Day River | OR_SR_1707020109_05_101547 | 44.4221 | -118.9657 | 2001-2005 | 0/24 |  | 5/15; (42;117;162) | 0/3 | 27/33; (22.4;23.9;24.6) |  | Unassessed N=2 (0.09;0.095;0.1) | Unassessed N=2 (2;2;2)
31988-ORDEQ | John Day River at John Day Waste Water Treatment Plant | Upper John Day | 17070201 | Upper Mainstem and South Fork John Day River | OR_SR_1707020109_05_101547 | 44.4221 | -118.9657 | 2006-2010 | 0/22 |  | 0/5 | 0/17 |  |  | Unassessed N=2 (0.06;0.06;0.06) | Unassessed N=2 (8;8.5;9)
31989-ORDEQ | John Day River at Trout Farm USFS Campground | Upper John Day | 17070201 | Upper Mainstem and South Fork John Day River | OR_WS_170702010501_05_102038 | 44.3056 | -118.5517 | 2001-2005 | 0/27 |  | 0/14 | 0/21 | 35/45; (12.1;13.8;14.7) |  | Unassessed N=2 (0.06;0.06;0.06) | Unassessed N=2 (0.5;0.5;0.5)
31989-ORDEQ | John Day River at Trout Farm USFS Campground | Upper John Day | 17070201 | Upper Mainstem and South Fork John Day River | OR_WS_170702010501_05_102038 | 44.3056 | -118.5517 | 2006-2010 | 0/6 |  | 0/5 | 0/14 |  |  | Unassessed N=2 (0.05;0.055;0.06) | Unassessed N=2 (4;4;4)
31990-ORDEQ | John Day River at Clyde Holliday State Park | Upper John Day | 17070201 | Upper Mainstem and South Fork John Day River | OR_SR_1707020109_05_101547 | 44.4158 | -119.09 | 2001-2005 | 0/21 |  | 5/15; (34;105;345) | 0/2 |  |  | Unassessed N=2 (0.08;0.08;0.08) | Unassessed N=2 (0.5;2.25;4)
31990-ORDEQ | John Day River at Clyde Holliday State Park | Upper John Day | 17070201 | Upper Mainstem and South Fork John Day River | OR_SR_1707020109_05_101547 | 44.4158 | -119.09 | 2006-2010 |  | 0/3 | 0/5 | 0/1 |  |  | Unassessed N=1 (0.06;0.06;0.06) | Unassessed N=1 (11;11;11)
31990-ORDEQ | John Day River at Clyde Holliday State Park | Upper John Day | 17070201 | Upper Mainstem and South Fork John Day River | OR_SR_1707020109_05_101547 | 44.4158 | -119.09 | 2011-2015 | 0/7 | 0/1 | 0/5 | 0/8 |  |  | Unassessed N=8 (0.06;0.085;0.17) | Unassessed N=8 (4;7;9)
31990-ORDEQ | John Day River at Clyde Holliday State Park | Upper John Day | 17070201 | Upper Mainstem and South Fork John Day River | OR_SR_1707020109_05_101547 | 44.4158 | -119.09 | 2016-2020 | 0/4 | 0/2 | 0/1 | 0/6 |  |  | Unassessed N=6 (0.05;0.08;0.1) | Unassessed N=4 (3;6.5;14)
31991-ORDEQ | South Fork John Day River at South Fork Quarry | Upper John Day | 17070201 | Upper Mainstem and South Fork John Day River | OR_SR_1707020104_05_101527 | 44.4148 | -119.5408 | 2001-2005 |  |  |  |  | 68/76; (18.1;21.5;23.8)
31995-ORDEQ | John Day River at ODFW access bridge | Upper John Day | 17070201 | Upper Mainstem and South Fork John Day River | OR_SR_1707020110_05_101552 | 44.4557 | -119.4447 | 2001-2005 | 0/34 |  | 0/15 | 0/3 | 67/76; (18.1;24.2;28.2) |  | Unassessed N=2 (0.05;0.055;0.06) | Unassessed N=2 (2;3.5;5)
31995-ORDEQ | John Day River at ODFW access bridge | Upper John Day | 17070201 | Upper Mainstem and South Fork John Day River | OR_SR_1707020110_05_101552 | 44.4557 | -119.4447 | 2006-2010 |  | 2/7; (9.5;9.5;9.5) | 0/5 | 0/8 |  |  | Unassessed N=2 (0.07;0.07;0.07) | Unassessed N=2 (12;13;14)
32124-ORDEQ | John Day River at CTWSIR Silos | Upper John Day | 17070201 | Upper Mainstem and South Fork John Day River | OR_SR_1707020106_05_101533 | 44.4592 | -118.6951 | 2001-2005 | 0/12 | 0/7 | 10/15; (64;135;201) | 0/2 |  |  | Unassessed N=2 (0.12;0.125;0.13) | Unassessed N=2 (4;5;6)
32124-ORDEQ | John Day River at CTWSIR Silos | Upper John Day | 17070201 | Upper Mainstem and South Fork John Day River | OR_SR_1707020106_05_101533 | 44.4592 | -118.6951 | 2006-2010 |  | 0/4 | 0/5
32143-ORDEQ | North Fork John Day River 5 miles upstream of Monument, OR | North Fork John Day | 17070202 | North and Middle Fork John Day | OR_SR_1707020210_05_101613 | 44.8821 | -119.4035 | 2001-2005 | 0/4 |  |  | 0/2 |  |  | Unassessed N=2 (0.01;0.015;0.02) | Unassessed N=2 (0.5;0.5;0.5)
32143-ORDEQ | North Fork John Day River 5 miles upstream of Monument, OR | North Fork John Day | 17070202 | North and Middle Fork John Day | OR_SR_1707020210_05_101613 | 44.8821 | -119.4035 | 2006-2010 |  | 12/14; (9.4;9.6;10) |  | 0/20 |  |  | Unassessed N=2 (0.05;0.05;0.05) | Unassessed N=2 (7;7.5;8)
32566-ORDEQ | North Fork John Day River at Debbie Reed's Place | North Fork John Day | 17070202 | North and Middle Fork John Day | OR_SR_1707020210_05_101613 | 44.7578 | -119.6375 | 2001-2005 | 0/1 |  |  | 0/1 |  |  | Unassessed N=1 (0.02;0.02;0.02) | Unassessed N=1 (1;1;1)
32567-ORDEQ | South Fork John Day River 0.6 miles DS of Indian Creek, lone W side 24 in dia Ponderosa rd pull off | Upper John Day | 17070201 | Upper Mainstem and South Fork John Day River | OR_SR_1707020102_05_101519 | 44.1437 | -119.5011 | 2001-2005 | 0/10 |  |  | 0/2 |  |  | Unassessed N=2 (0.02;0.025;0.03) | Unassessed N=2 (9;10.5;12)
36787-ORDEQ | Rock Creek at mouth | Lower John Day | 17070204 | Lower John Day | OR_SR_1707020412_05_101701 | 45.5764 | -120.4015 | 2011-2015 | 0/29 |  | 0/26 | 0/31 |  |  | Unassessed N=29 (0.04;0.08;0.12) | Unassessed N=29 (0.5;2;27)
36787-ORDEQ | Rock Creek at mouth | Lower John Day | 17070204 | Lower John Day | OR_SR_1707020412_05_101701 | 45.5764 | -120.4015 | 2016-2020 | 0/30 |  | 0/29 | 1/30; (9.1;9.1;9.1) |  |  | Unassessed N=32 (0.05;0.08;0.95) | Unassessed N=32 (0.5;1;917)
37118-ORDEQ | Middle Fork John Day River at Hwy 395 RM 25.4 | Middle Fork John Day | 17070203 | North and Middle Fork John Day | OR_SR_1707020303_05_101624 | 44.8351 | -119.0282 | 2011-2015 | 0/3 |  |  | 1/3; (9.3;9.3;9.3) |  |  | Unassessed N=2 (0.02;0.02;0.02) | Unassessed N=3 (2;2;2)
37135-ORDEQ | North Fork John Day Basin at river mile 73.2 10 meters upstream of Oriental Cr | North Fork John Day | 17070202 | North and Middle Fork John Day | OR_SR_1707020203_05_101574 | 44.9754 | -118.728 | 2011-2015 | 0/2 | 0/1 |  | 0/3 |  |  | Unassessed N=3 (0.005;0.005;0.01) | Unassessed N=3 (0.5;0.5;0.5)
38510-ORDEQ | North Fork John Day River at Hwy 395 bridge river mile 61 | North Fork John Day | 17070202 | North and Middle Fork John Day | OR_SR_1707020207_05_101596 | 44.9992 | -118.9479 | 2016-2020 | 0/3 | 0/2 |  | 0/5 |  |  | Unassessed N=5 (0.005;0.02;0.04) | Unassessed N=3 (0.5;1;2)
38883-ORDEQ | Slide Lake | Upper John Day | 17070201 | Upper Mainstem and South Fork John Day River | OR_LK_1707020106_02_107261 | 44.2896 | -118.6629 | 2016-2020 | 0/1 |  | 0/1 | 1/1; (9.3;9.3;9.3) |  |  | Unassessed N=1 (0.04;0.04;0.04) | Unassessed N=1 (0.5;0.5;0.5)
40096-ORDEQ | Sniption Canyon 322 meters US of mouth | Lower John Day | 17070204 | Lower John Day | OR_SR_1707020408_05_101686 | 45.1671 | -120.3156 | 2016-2020 |  |  |  |  | 0/119
40098-ORDEQ | Dry Fork Thirtymile Ck 0.5 mile above mouth | Lower John Day | 17070204 | Lower John Day | OR_SR_1707020408_05_101680 | 45.1702 | -120.1563 | 2016-2020 |  |  |  |  | 15/122; (18;18.3;19)
40099-ORDEQ | Thirtymile CK 100 meters US of bridge | Lower John Day | 17070204 | Lower John Day | OR_SR_1707020408_05_101684 | 45.0149 | -120.0873 | 2016-2020 |  |  |  |  | 10/122; (18;18.9;19.5)
40100-ORDEQ | Thirtymile CK 2 Miles US Sniption | Lower John Day | 17070204 | Lower John Day | OR_SR_1707020408_05_101685 | 45.1573 | -120.3126 | 2016-2020 |  |  |  |  | 74/119; (18.3;24.2;26.6)
40101-ORDEQ | Condon Canyon at HWY 19 | Lower John Day | 17070204 | Lower John Day | OR_SR_1707020408_05_101682 | 45.1886 | -120.1841 | 2016-2020 |  |  |  |  | 0/119
40102-ORDEQ | Lost Valley CK at Bridge | Lower John Day | 17070204 | Lower John Day | OR_WS_170702040802_05_102226 | 45.0817 | -119.983 | 2016-2020 |  |  |  |  | 0/122
40104-ORDEQ | Thitymile CK 66 meters DS EFK | Lower John Day | 17070204 | Lower John Day | OR_SR_1707020408_05_101685 | 45.1672 | -120.1658 | 2016-2020 |  |  |  |  | 61/122; (18.1;18.6;19.5)
40105-ORDEQ | Thirtymile CK EFK above bridge | Lower John Day | 17070204 | Lower John Day | OR_SR_1707020408_05_101685 | 45.1693 | -120.1585 | 2016-2020 |  |  |  |  | 60/122; (18.2;19.6;21.8)
40559-ORDEQ | Thirtymile Creek at Adobe House | Lower John Day | 17070204 | Lower John Day | OR_SR_1707020408_05_101685 | 45.1631 | -120.4635 | 2016-2020 |  |  |  |  | 0/122
40796-ORDEQ | John Day River near Hwy 19 mileage marker 113 | Upper John Day | 17070201 | Middle John Day | OR_SR_1707020114_05_102609 | 44.6625 | -119.6488 | 2016-2020 | 0/1 | 0/1 |  | 0/2 |  |  | Unassessed N=2 (0.06;0.065;0.07)
41058-ORDEQ | JOHN DAY R TRIB (RM 19.3) 8.5 MILES US OF MOUTH | Lower John Day | 17070204 | Lower John Day | OR_SR_1707020413_05_101708 | 45.557 | -120.502 | 2016-2020 |  |  |  |  | 138/152; (18;23.1;26.5) | 7/9; (18.9;19.2;19.4)
41155-ORDEQ | Pine Hollow at RM 0.9 | Lower John Day | 17070204 | Lower John Day | OR_SR_1707020406_05_101673 | 45.1514 | -120.4935 | 2016-2020 |  |  |  |  | 0/79
45.48.120.46 | John Day Wild and Scenic River-45.48.120.46 | Lower John Day | 17070204 | Lower John Day | OR_SR_1707020410_05_101700 | 45.4785 | -120.4624 | 2016-2020 | 1/3; (0.1;0.1;0.1) |  |  | 0/3
MNF-003 | Big CK at 45 BMRD 093314a_LTWT | Middle Fork John Day | 17070203 | North and Middle Fork John Day | OR_WS_170702030302_05_102165 | 44.7857 | -118.6973 | 2001-2005 |  |  |  |  | 79/124; (12.5;16;18.4)
MNF-003 | Big CK at 45 BMRD 093314a_LTWT | Middle Fork John Day | 17070203 | North and Middle Fork John Day | OR_WS_170702030302_05_102165 | 44.7857 | -118.6973 | 2006-2010 |  |  |  |  | 47/97; (12.1;15.9;17.2)
MNF-004 | Big Creek BMRD_093223_LTWT | Middle Fork John Day | 17070203 | North and Middle Fork John Day | OR_SR_1707020303_05_101626 | 44.7771 | -118.8389 | 2001-2005 |  |  |  |  | 73/119; (12.1;17.7;19.8)
MNF-004 | Big Creek BMRD_093223_LTWT | Middle Fork John Day | 17070203 | North and Middle Fork John Day | OR_SR_1707020303_05_101626 | 44.7771 | -118.8389 | 2006-2010 |  |  |  |  | 60/109; (12;15.9;17.4)
MNF-008 | Bridge Creek Lower_LTWT | Middle Fork John Day | 17070203 | North and Middle Fork John Day | OR_WS_170702030105_05_102155 | 44.5734 | -118.5069 | 2001-2005 |  |  |  |  | 113/115; (16.6;20.2;21.5) | 49/108; (13;14.8;18)
MNF-008 | Bridge Creek Lower_LTWT | Middle Fork John Day | 17070203 | North and Middle Fork John Day | OR_WS_170702030105_05_102155 | 44.5734 | -118.5069 | 2006-2010 |  |  |  |  | 289/308; (16;18.2;23.6) | 127/250; (13.1;14.5;18.7)
MNF-008 | Bridge Creek Lower_LTWT | Middle Fork John Day | 17070203 | North and Middle Fork John Day | OR_WS_170702030105_05_102155 | 44.5734 | -118.5069 | 2011-2015 |  |  |  |  | 162/206; (16.1;18.6;20.2) | 89/224; (13;15.4;18)
MNF-009 | Bridge Creek Upper_LTWT | Middle Fork John Day | 17070203 | North and Middle Fork John Day | OR_WS_170702030105_05_102155 | 44.5417 | -118.5392 | 2001-2005 |  |  |  |  | 116/223; (16.4;19.6;20.9)
MNF-009 | Bridge Creek Upper_LTWT | Middle Fork John Day | 17070203 | North and Middle Fork John Day | OR_WS_170702030105_05_102155 | 44.5417 | -118.5392 | 2006-2010 |  |  |  |  | 175/409; (16;18.3;21.8)
MNF-009 | Bridge Creek Upper_LTWT | Middle Fork John Day | 17070203 | North and Middle Fork John Day | OR_WS_170702030105_05_102155 | 44.5417 | -118.5392 | 2011-2015 |  |  |  |  | 195/489; (16;17.4;21.5) | 27/50; (13.1;15.9;18.2)
MNF-009 | Bridge Creek Upper_LTWT | Middle Fork John Day | 17070203 | North and Middle Fork John Day | OR_WS_170702030105_05_102155 | 44.5417 | -118.5392 | 2016-2020 |  |  |  |  | 192/431; (16;17.4;20) | 42/58; (13;14.2;18.6)
MNF-012 | Call Creek_Temp_H2O | Upper John Day | 17070201 | Upper Mainstem and South Fork John Day River | OR_WS_170702010501_05_102038 | 44.321 | -118.5558 | 2011-2015 |  |  |  |  | 0/182
MNF-012 | Call Creek_Temp_H2O | Upper John Day | 17070201 | Upper Mainstem and South Fork John Day River | OR_WS_170702010501_05_102038 | 44.321 | -118.5558 | 2016-2020 |  |  |  |  | 0/543
MNF-016 | Camp H20 Temp | Middle Fork John Day | 17070203 | North and Middle Fork John Day | OR_SR_1707020302_05_101623 | 44.6932 | -118.7965 | 2016-2020 |  |  |  |  | 88/110; (16;23;27.5) | 4/6; (17.4;19.5;21.2)
MNF-017 | CampCreek_Mouth112819a_LTWT | Middle Fork John Day | 17070203 | North and Middle Fork John Day | OR_SR_1707020302_05_101623 | 44.6935 | -118.7968 | 2001-2005 |  |  |  |  | 191/268; (16.1;24.5;28.2)
MNF-017 | CampCreek_Mouth112819a_LTWT | Middle Fork John Day | 17070203 | North and Middle Fork John Day | OR_SR_1707020302_05_101623 | 44.6935 | -118.7968 | 2006-2010 |  |  |  |  | 190/238; (16;23.5;29.7)
MNF-017 | CampCreek_Mouth112819a_LTWT | Middle Fork John Day | 17070203 | North and Middle Fork John Day | OR_SR_1707020302_05_101623 | 44.6935 | -118.7968 | 2016-2020 |  |  |  |  | 46/149; (16;22.6;25.7) | 25/152; (13.3;15.4;17.1)
MNF-018 | Canyon Creek Bndry BMRD 153234a_LTWT | Upper John Day | 17070201 | Upper Mainstem and South Fork John Day River | OR_SR_1707020107_05_101538 | 44.2223 | -118.8588 | 2001-2005 |  |  |  |  | 223/225; (12.9;19.7;24.2)
MNF-018 | Canyon Creek Bndry BMRD 153234a_LTWT | Upper John Day | 17070201 | Upper Mainstem and South Fork John Day River | OR_SR_1707020107_05_101538 | 44.2223 | -118.8588 | 2006-2010 |  |  |  |  | 200/234; (12.1;19;22.8)
MNF-019 | Clear Creek Lower_LTWT | Middle Fork John Day | 17070203 | North and Middle Fork John Day | OR_WS_170702030104_05_102154 | 44.563 | -118.4889 | 2001-2005 |  |  |  |  | 130/216; (12.3;16.7;18.4)
MNF-019 | Clear Creek Lower_LTWT | Middle Fork John Day | 17070203 | North and Middle Fork John Day | OR_WS_170702030104_05_102154 | 44.563 | -118.4889 | 2006-2010 |  |  |  |  | 344/543; (12;15.2;18.9)
MNF-019 | Clear Creek Lower_LTWT | Middle Fork John Day | 17070203 | North and Middle Fork John Day | OR_WS_170702030104_05_102154 | 44.563 | -118.4889 | 2011-2015 |  |  |  |  | 333/539; (12;14.9;18.4)
MNF-019 | Clear Creek Lower_LTWT | Middle Fork John Day | 17070203 | North and Middle Fork John Day | OR_WS_170702030104_05_102154 | 44.563 | -118.4889 | 2016-2020 |  |  |  |  | 350/516; (12;14.4;16.7)
MNF-020 | Clear Creek Upper_LTWT | Middle Fork John Day | 17070203 | North and Middle Fork John Day | OR_WS_170702030104_05_102154 | 44.5065 | -118.4813 | 2001-2005 |  |  |  |  | 71/226; (12;12.3;13)
MNF-020 | Clear Creek Upper_LTWT | Middle Fork John Day | 17070203 | North and Middle Fork John Day | OR_WS_170702030104_05_102154 | 44.5065 | -118.4813 | 2006-2010 |  |  |  |  | 24/545; (12.1;12.3;12.5)
MNF-020 | Clear Creek Upper_LTWT | Middle Fork John Day | 17070203 | North and Middle Fork John Day | OR_WS_170702030104_05_102154 | 44.5065 | -118.4813 | 2011-2015 |  |  |  |  | 72/539; (12;12.3;13.3)
MNF-020 | Clear Creek Upper_LTWT | Middle Fork John Day | 17070203 | North and Middle Fork John Day | OR_WS_170702030104_05_102154 | 44.5065 | -118.4813 | 2016-2020 |  |  |  |  | 214/489; (12;12.8;13.6)
MNF-028 | Deardorff Creek_LTWT | Upper John Day | 17070201 | Upper Mainstem and South Fork John Day River | OR_WS_170702010502_05_102039 | 44.3708 | -118.4969 | 2001-2005 |  |  |  |  | 6/110; (12;12.1;12.2)
MNF-028 | Deardorff Creek_LTWT | Upper John Day | 17070201 | Upper Mainstem and South Fork John Day River | OR_WS_170702010502_05_102039 | 44.3708 | -118.4969 | 2006-2010 |  |  |  |  | 56/612; (12;12.4;13)
MNF-028 | Deardorff Creek_LTWT | Upper John Day | 17070201 | Upper Mainstem and South Fork John Day River | OR_WS_170702010502_05_102039 | 44.3708 | -118.4969 | 2011-2015 |  |  |  |  | 6/418; (12;12.4;12.7)
MNF-028 | Deardorff Creek_LTWT | Upper John Day | 17070201 | Upper Mainstem and South Fork John Day River | OR_WS_170702010502_05_102039 | 44.3708 | -118.4969 | 2016-2020 |  |  |  |  | 1/506; (12.1;12.1;12.1)
MNF-029 | Deer Creek 162709a_LTWT | Upper John Day | 17070201 | Upper Mainstem and South Fork John Day River | OR_WS_170702010206_05_102026 | 44.1964 | -119.4779 | 2006-2010 |  |  |  |  | 0/98
MNF-030 | Dry Fork Clear Creek_LTWT | Middle Fork John Day | 17070203 | North and Middle Fork John Day | OR_WS_170702030103_05_102153 | 44.5659 | -118.465 | 2001-2005 |  |  |  |  | 73/116; (12.1;19;21.2)
MNF-030 | Dry Fork Clear Creek_LTWT | Middle Fork John Day | 17070203 | North and Middle Fork John Day | OR_WS_170702030103_05_102153 | 44.5659 | -118.465 | 2006-2010 |  |  |  |  | 273/368; (12;17;20.9)
MNF-030 | Dry Fork Clear Creek_LTWT | Middle Fork John Day | 17070203 | North and Middle Fork John Day | OR_WS_170702030103_05_102153 | 44.5659 | -118.465 | 2011-2015 |  |  |  |  | 230/287; (12.1;16.1;20.3)
MNF-030 | Dry Fork Clear Creek_LTWT | Middle Fork John Day | 17070203 | North and Middle Fork John Day | OR_WS_170702030103_05_102153 | 44.5659 | -118.465 | 2016-2020 |  |  |  |  | 304/349; (12;15.3;18)
MNF-031 | East Fork Camp H2O Temp | Middle Fork John Day | 17070203 | North and Middle Fork John Day | OR_WS_170702030205_05_102160 | 44.5599 | -118.8251 | 2016-2020 |  |  |  |  | 4/113; (16.4;17;17.2)
MNF-032 | East Fork Canyon Creek 153216a_LTWT | Upper John Day | 17070201 | Upper Mainstem and South Fork John Day River | OR_SR_1707020107_05_101539 | 44.2644 | -118.8792 | 2006-2010 |  |  |  |  | 150/241; (12;16.4;20.3)
MNF-039 | John Day River_Cresent_Temp_H2O | Upper John Day | 17070201 | Upper Mainstem and South Fork John Day River | OR_WS_170702010501_05_102038 | 44.282 | -118.5445 | 2006-2010 |  |  |  |  | 1/381; (12.1;12.1;12.1)
MNF-039 | John Day River_Cresent_Temp_H2O | Upper John Day | 17070201 | Upper Mainstem and South Fork John Day River | OR_WS_170702010501_05_102038 | 44.282 | -118.5445 | 2011-2015 |  |  |  |  | 4/99; (12;12.2;12.3)
MNF-039 | John Day River_Cresent_Temp_H2O | Upper John Day | 17070201 | Upper Mainstem and South Fork John Day River | OR_WS_170702010501_05_102038 | 44.282 | -118.5445 | 2016-2020 |  |  |  |  | 0/546
MNF-040 | JOHN DAY RIVER_LTWT | Upper John Day | 17070201 | Upper Mainstem and South Fork John Day River | OR_WS_170702010501_05_102038 | 44.3405 | -118.5747 | 2001-2005 |  |  |  |  | 96/227; (12;13.2;14.1)
MNF-040 | JOHN DAY RIVER_LTWT | Upper John Day | 17070201 | Upper Mainstem and South Fork John Day River | OR_WS_170702010501_05_102038 | 44.3405 | -118.5747 | 2006-2010 |  |  |  |  | 196/638; (12;12.6;14.3)
MNF-040 | JOHN DAY RIVER_LTWT | Upper John Day | 17070201 | Upper Mainstem and South Fork John Day River | OR_WS_170702010501_05_102038 | 44.3405 | -118.5747 | 2011-2015 |  |  |  |  | 151/417; (12;12.5;14.5)
MNF-040 | JOHN DAY RIVER_LTWT | Upper John Day | 17070201 | Upper Mainstem and South Fork John Day River | OR_WS_170702010501_05_102038 | 44.3405 | -118.5747 | 2016-2020 |  |  |  |  | 233/543; (12;13;14.2)
MNF-042 | Lick H2O Temp | Middle Fork John Day | 17070203 | North and Middle Fork John Day | OR_SR_1707020302_05_101622 | 44.663 | -118.8095 | 2016-2020 |  |  |  |  | 65/110; (16;17.6;20.2) | 4/6; (13.7;15.7;17.2)
MNF-047 | Lunch Creek 3 H2O Temp | Middle Fork John Day | 17070203 | North and Middle Fork John Day | OR_WS_170702030105_05_102155 | 44.5156 | -118.5388 | 2011-2015 |  |  |  |  | 0/548
MNF-047 | Lunch Creek 3 H2O Temp | Middle Fork John Day | 17070203 | North and Middle Fork John Day | OR_WS_170702030105_05_102155 | 44.5156 | -118.5388 | 2016-2020 |  |  |  |  | 0/489
MNF-048 | LUNCH CREEK LOWER_LTWT | Middle Fork John Day | 17070203 | North and Middle Fork John Day | OR_WS_170702030105_05_102155 | 44.5383 | -118.537 | 2001-2005 |  |  |  |  | 93/226; (16.1;17.9;19.1)
MNF-048 | LUNCH CREEK LOWER_LTWT | Middle Fork John Day | 17070203 | North and Middle Fork John Day | OR_WS_170702030105_05_102155 | 44.5383 | -118.537 | 2006-2010 |  |  |  |  | 156/527; (16;17;19.3)
MNF-048 | LUNCH CREEK LOWER_LTWT | Middle Fork John Day | 17070203 | North and Middle Fork John Day | OR_WS_170702030105_05_102155 | 44.5383 | -118.537 | 2011-2015 |  |  |  |  | 166/539; (16;17;19.4)
MNF-048 | LUNCH CREEK LOWER_LTWT | Middle Fork John Day | 17070203 | North and Middle Fork John Day | OR_WS_170702030105_05_102155 | 44.5383 | -118.537 | 2016-2020 |  |  |  |  | 152/504; (16;16.9;18.4)
MNF-049 | Lunch Creek Upper_LTWT | Middle Fork John Day | 17070203 | North and Middle Fork John Day | OR_WS_170702030105_05_102155 | 44.5348 | -118.5343 | 2001-2005 |  |  |  |  | 73/226; (16;16.9;17.8)
MNF-049 | Lunch Creek Upper_LTWT | Middle Fork John Day | 17070203 | North and Middle Fork John Day | OR_WS_170702030105_05_102155 | 44.5348 | -118.5343 | 2006-2010 |  |  |  |  | 49/430; (16;16.9;17.9)
MNF-052 | MFJD_River_Below_Phipps113525a_LTWT | Middle Fork John Day | 17070203 | North and Middle Fork John Day | OR_WS_170702030106_05_102156 | 44.5885 | -118.4485 | 2001-2005 |  |  |  |  | 275/277; (12.7;19.8;22.2)
MNF-052 | MFJD_River_Below_Phipps113525a_LTWT | Middle Fork John Day | 17070203 | North and Middle Fork John Day | OR_WS_170702030106_05_102156 | 44.5885 | -118.4485 | 2006-2010 |  |  |  |  | 216/216; (14.6;20.1;22.5)
MNF-054 | Murderers Creek 152811a_LTWT | Upper John Day | 17070201 | Upper Mainstem and South Fork John Day River | OR_SR_1707020103_05_101525 | 44.278 | -119.3247 | 2001-2005 |  |  |  |  | 93/225; (18;19.4;20.4)
MNF-054 | Murderers Creek 152811a_LTWT | Upper John Day | 17070201 | Upper Mainstem and South Fork John Day River | OR_SR_1707020103_05_101525 | 44.278 | -119.3247 | 2006-2010 |  |  |  |  | 53/258; (18.1;19.3;21.1)
MNF-060 | NF REYNOLDS CREEK_LTWT | Upper John Day | 17070201 | Upper Mainstem and South Fork John Day River | OR_WS_170702010503_05_102040 | 44.4519 | -118.5157 | 2001-2005 |  |  |  |  | 0/117
MNF-060 | NF REYNOLDS CREEK_LTWT | Upper John Day | 17070201 | Upper Mainstem and South Fork John Day River | OR_WS_170702010503_05_102040 | 44.4519 | -118.5157 | 2006-2010 |  |  |  |  | 0/464
MNF-060 | NF REYNOLDS CREEK_LTWT | Upper John Day | 17070201 | Upper Mainstem and South Fork John Day River | OR_WS_170702010503_05_102040 | 44.4519 | -118.5157 | 2011-2015 |  |  |  |  | 0/493
MNF-060 | NF REYNOLDS CREEK_LTWT | Upper John Day | 17070201 | Upper Mainstem and South Fork John Day River | OR_WS_170702010503_05_102040 | 44.4519 | -118.5157 | 2016-2020 |  |  |  |  | 0/526
MNF-063 | Papoose Creek PCRD Temp_H2O | Middle Fork John Day | 17070203 | North and Middle Fork John Day | OR_WS_170702030101_05_102151 | 44.5568 | -118.4025 | 2011-2015 |  |  |  |  | 101/103; (12.4;16.4;19.7)
MNF-063 | Papoose Creek PCRD Temp_H2O | Middle Fork John Day | 17070203 | North and Middle Fork John Day | OR_WS_170702030101_05_102151 | 44.5568 | -118.4025 | 2016-2020 |  |  |  |  | 365/541; (12;15;25.4)
MNF-067 | REYNOLDS CREEK LOWER_LTWT | Upper John Day | 17070201 | Upper Mainstem and South Fork John Day River | OR_WS_170702010503_05_102040 | 44.4167 | -118.5412 | 2001-2005 |  |  |  |  | 71/117; (12.1;15;16.2)
MNF-067 | REYNOLDS CREEK LOWER_LTWT | Upper John Day | 17070201 | Upper Mainstem and South Fork John Day River | OR_WS_170702010503_05_102040 | 44.4167 | -118.5412 | 2006-2010 |  |  |  |  | 351/582; (12.1;14.2;17)
MNF-067 | REYNOLDS CREEK LOWER_LTWT | Upper John Day | 17070201 | Upper Mainstem and South Fork John Day River | OR_WS_170702010503_05_102040 | 44.4167 | -118.5412 | 2011-2015 |  |  |  |  | 316/493; (12;13.6;15.8)
MNF-067 | REYNOLDS CREEK LOWER_LTWT | Upper John Day | 17070201 | Upper Mainstem and South Fork John Day River | OR_WS_170702010503_05_102040 | 44.4167 | -118.5412 | 2016-2020 |  |  |  |  | 355/542; (12;13.7;15.4)
MNF-068 | REYNOLDS CREEK UPPER_LTWT | Upper John Day | 17070201 | Upper Mainstem and South Fork John Day River | OR_WS_170702010503_05_102040 | 44.422 | -118.5139 | 2001-2005 |  |  |  |  | 0/117
MNF-068 | REYNOLDS CREEK UPPER_LTWT | Upper John Day | 17070201 | Upper Mainstem and South Fork John Day River | OR_WS_170702010503_05_102040 | 44.422 | -118.5139 | 2006-2010 |  |  |  |  | 6/491; (12;12.1;12.3)
MNF-068 | REYNOLDS CREEK UPPER_LTWT | Upper John Day | 17070201 | Upper Mainstem and South Fork John Day River | OR_WS_170702010503_05_102040 | 44.422 | -118.5139 | 2011-2015 |  |  |  |  | 0/493
MNF-068 | REYNOLDS CREEK UPPER_LTWT | Upper John Day | 17070201 | Upper Mainstem and South Fork John Day River | OR_WS_170702010503_05_102040 | 44.422 | -118.5139 | 2016-2020 |  |  |  |  | 0/526
MNF-071 | SF Bridge Creek PCRD Temp_H2O | Middle Fork John Day | 17070203 | North and Middle Fork John Day | OR_WS_170702030105_05_102155 | 44.5349 | -118.5325 | 2011-2015 |  |  |  |  | 3/110; (16.2;16.2;16.3)
MNF-071 | SF Bridge Creek PCRD Temp_H2O | Middle Fork John Day | 17070203 | North and Middle Fork John Day | OR_WS_170702030105_05_102155 | 44.5349 | -118.5325 | 2016-2020 |  |  |  |  | 0/489
MNF-077 | Squaw Creek 3 PCRD Temp_H2O | Middle Fork John Day | 17070203 | North and Middle Fork John Day | OR_WS_170702030101_05_102151 | 44.5276 | -118.4097 | 2011-2015 |  |  |  |  | 114/146; (12.2;16.9;21.7)
MNF-077 | Squaw Creek 3 PCRD Temp_H2O | Middle Fork John Day | 17070203 | North and Middle Fork John Day | OR_WS_170702030101_05_102151 | 44.5276 | -118.4097 | 2016-2020 |  |  |  |  | 397/541; (12.1;16;20.8)
MNF-078 | Squaw Creek MFJD PCRD_LTWT | Middle Fork John Day | 17070203 | North and Middle Fork John Day | OR_WS_170702030101_05_102151 | 44.5655 | -118.402 | 2001-2005 |  |  |  |  | 81/116; (12.2;19.7;22.7)
MNF-078 | Squaw Creek MFJD PCRD_LTWT | Middle Fork John Day | 17070203 | North and Middle Fork John Day | OR_WS_170702030101_05_102151 | 44.5655 | -118.402 | 2006-2010 |  |  |  |  | 57/59; (14.2;17.2;21.9)
MNF-078 | Squaw Creek MFJD PCRD_LTWT | Middle Fork John Day | 17070203 | North and Middle Fork John Day | OR_WS_170702030101_05_102151 | 44.5655 | -118.402 | 2011-2015 |  |  |  |  | 159/203; (12;15.6;21.9)
MNF-078 | Squaw Creek MFJD PCRD_LTWT | Middle Fork John Day | 17070203 | North and Middle Fork John Day | OR_WS_170702030101_05_102151 | 44.5655 | -118.402 | 2016-2020 |  |  |  |  | 273/276; (12.2;16.2;20.1)
MNF-079 | Strawberry Creek Temp_H2O | Upper John Day | 17070201 | Upper Mainstem and South Fork John Day River | OR_WS_170702010601_05_102043 | 44.3428 | -118.6559 | 2011-2015 |  |  |  |  | 73/108; (12.1;14.1;15)
MNF-079 | Strawberry Creek Temp_H2O | Upper John Day | 17070201 | Upper Mainstem and South Fork John Day River | OR_WS_170702010601_05_102043 | 44.3428 | -118.6559 | 2016-2020 |  |  |  |  | 134/316; (12;13.8;15.5)
MNF-084 | Vinegar Creek 807 Upper_103533a_Temp_H2O | Middle Fork John Day | 17070203 | North and Middle Fork John Day | OR_WS_170702030201_05_102157 | 44.701 | -118.5509 | 2006-2010 |  |  |  |  | 74/193; (12.1;12.9;14.8)
MNF-092 | Bear creek 1_WT | Middle Fork John Day | 17070203 | North and Middle Fork John Day | OR_WS_170702030301_05_102164 | 44.722 | -118.823 | 2011-2015 |  |  |  |  | 44/46; (16.2;17.5;19.6) | 22/46; (13.1;16.8;18.2)
MNF-093 | Bear creek 3_WT | Middle Fork John Day | 17070203 | North and Middle Fork John Day | OR_WS_170702030301_05_102164 | 44.731 | -118.834 | 2011-2015 |  |  |  |  | 43/45; (17.1;19;20.9) | 30/46; (13;16.6;17.8)
MNF-094 | Big1_2016_WT | Middle Fork John Day | 17070203 | North and Middle Fork John Day | OR_SR_1707020303_05_101626 | 44.777 | -118.838 | 2016-2020 |  |  |  |  | 55/124; (12.1;16.7;19.6)
MNF-095 | Big1_2017_WT | Middle Fork John Day | 17070203 | North and Middle Fork John Day | OR_SR_1707020303_05_101626 | 44.777 | -118.838 | 2016-2020 |  |  |  |  | 81/100; (12.2;16.7;18.9)
MNF-096 | Big1_WT | Middle Fork John Day | 17070203 | North and Middle Fork John Day | OR_SR_1707020303_05_101626 | 44.777 | -118.836 | 2011-2015 |  |  |  |  | 114/163; (12.1;16.1;18.3)
MNF-097 | Big1_WT | Middle Fork John Day | 17070203 | North and Middle Fork John Day | OR_SR_1707020303_05_101626 | 44.768 | -118.793 | 2011-2015 |  |  |  |  | 114/163; (12.1;16.1;18.3)
MNF-098 | Big2_2015_WT | Middle Fork John Day | 17070203 | North and Middle Fork John Day | OR_SR_1707020303_05_101626 | 44.768 | -118.793 | 2011-2015 |  |  |  |  | 49/69; (12.1;17;18.6)
MNF-099 | Big2_WT | Upper John Day | 17070201 | Upper Mainstem and South Fork John Day River | OR_WS_170702030302_05_102165 | 44.469 | -118.788 | 2011-2015 |  |  |  |  | 66/94; (12.2;15.9;17.9)
MNF-101 | Camp1_WT | Middle Fork John Day | 17070203 | North and Middle Fork John Day | OR_SR_1707020302_05_101623 | 44.691 | -118.796 | 2011-2015 |  |  |  |  | 54/56; (17.1;22;25.6)
MNF-102 | Camp2_WT | Middle Fork John Day | 17070203 | North and Middle Fork John Day | OR_SR_1707020302_05_101618 | 44.663 | -118.811 | 2011-2015 |  |  |  |  | 48/56; (16.2;21;24)
MNF-103 | Camp3_WT | Middle Fork John Day | 17070203 | North and Middle Fork John Day | OR_SR_1707020302_05_101618 | 44.653 | -118.827 | 2011-2015 |  |  |  |  | 38/56; (16.1;19.7;21.6)
MNF-104 | Camp4_WT | Middle Fork John Day | 17070203 | North and Middle Fork John Day | OR_SR_1707020302_05_101618 | 44.625 | -118.859 | 2011-2015 |  |  |  |  | 39/59; (16.5;19.3;22.2)
MNF-105 | Camp7_WT | Middle Fork John Day | 17070203 | North and Middle Fork John Day | OR_WS_170702030205_05_102160 | 44.566 | -118.842 | 2011-2015 |  |  |  |  | 30/56; (16.6;19;20.3)
MNF-106 | CL4098 | Middle Fork John Day | 17070203 | North and Middle Fork John Day | OR_WS_170702030104_05_102154 | 44.585 | -118.503 | 2016-2020 |  |  |  |  | 98/106; (12.3;19.5;21.9)
MNF-110 | Cottonwood1_WT | Middle Fork John Day | 17070203 | North and Middle Fork John Day | OR_WS_170702030207_05_102162 | 44.655 | -118.846 | 2011-2015 |  |  |  |  | 6/56; (16.3;16.7;16.9)
MNF-111 | Cougar_WT | Middle Fork John Day | 17070203 | North and Middle Fork John Day | OR_WS_170702030205_05_102160 | 44.608 | -118.829 | 2011-2015 |  |  |  |  | 0/59
MNF-112 | Coxie1_WT | Middle Fork John Day | 17070203 | North and Middle Fork John Day | OR_WS_170702030205_05_102160 | 44.566 | -118.843 | 2011-2015 |  |  |  |  | 35/117; (16.1;17.3;18.1)
MNF-113 | Deadwood_WT | Middle Fork John Day | 17070203 | North and Middle Fork John Day | OR_SR_1707020303_05_101626 | 44.767 | -118.792 | 2011-2015 |  |  |  |  | 73/100; (12.7;17.6;19.7)
MNF-114 | EastBig_WT | Middle Fork John Day | 17070203 | North and Middle Fork John Day | OR_WS_170702030302_05_102165 | 44.771 | -118.811 | 2011-2015 |  |  |  |  | 37/66; (12.5;13.9;15.1)
MNF-115 | EFKBig1_2017_WT | Middle Fork John Day | 17070203 | North and Middle Fork John Day | OR_WS_170702030302_05_102165 | 44.771 | -118.811 | 2016-2020 |  |  |  |  | 93/187; (12.2;14.1;15)
MNF-116 | EFKBig2_2016_WT | Middle Fork John Day | 17070203 | North and Middle Fork John Day | OR_WS_170702030302_05_102165 | 44.774 | -118.809 | 2016-2020 |  |  |  |  | 43/120; (12;12.8;14.2)
MNF-117 | EFKBig2_2017_WT | Middle Fork John Day | 17070203 | North and Middle Fork John Day | OR_WS_170702030302_05_102165 | 44.774 | -118.809 | 2016-2020 |  |  |  |  | 73/96; (12.1;13.2;13.8)
MNF-118 | EFKBig3_2016_WT | Middle Fork John Day | 17070203 | North and Middle Fork John Day | OR_WS_170702030302_05_102165 | 44.778 | -118.802 | 2016-2020 |  |  |  |  | 28/124; (12;13;13.9)
MNF-119 | EFKBig3_2017_WT | Middle Fork John Day | 17070203 | North and Middle Fork John Day | OR_WS_170702030302_05_102165 | 44.778 | -118.802 | 2016-2020 |  |  |  |  | 62/96; (12;12.7;13.2)
MNF-120 | EFKBig4_2016_WT | Middle Fork John Day | 17070203 | North and Middle Fork John Day | OR_WS_170702030302_05_102165 | 44.78 | -118.794 | 2016-2020 |  |  |  |  | 18/120; (12.1;12.6;13.1)
MNF-121 | EFKBig4_2017_WT | Middle Fork John Day | 17070203 | North and Middle Fork John Day | OR_WS_170702030302_05_102165 | 44.78 | -118.794 | 2016-2020 |  |  |  |  | 8/98; (12;12.1;12.2)
MNF-122 | EFKBig5_2016_WT | Middle Fork John Day | 17070203 | North and Middle Fork John Day | OR_WS_170702030302_05_102165 | 44.787 | -118.788 | 2016-2020 |  |  |  |  | 0/124
MNF-123 | EFKBig5_2017_WT | Middle Fork John Day | 17070203 | North and Middle Fork John Day | OR_WS_170702030302_05_102165 | 44.787 | -118.788 | 2016-2020 |  |  |  |  | 0/98
MNF-127 | JO3766 | Upper John Day | 17070201 | Upper Mainstem and South Fork John Day River | OR_WS_170702010801_05_102055 | 44.543 | -119.039 | 2016-2020 |  |  |  |  | 127/217; (18;19.4;22.5)
MNF-131 | Lick1_WT | Middle Fork John Day | 17070203 | North and Middle Fork John Day | OR_SR_1707020302_05_101622 | 44.663 | -118.809 | 2011-2015 |  |  |  |  | 46/56; (16.1;19.6;22.2)
MNF-132 | Lick2_WT | Middle Fork John Day | 17070203 | North and Middle Fork John Day | OR_WS_170702030206_05_102161 | 44.635 | -118.783 | 2001-2005 |  |  |  |  | 61/117; (16.1;21.2;22.9)
MNF-132 | Lick2_WT | Middle Fork John Day | 17070203 | North and Middle Fork John Day | OR_WS_170702030206_05_102161 | 44.635 | -118.783 | 2011-2015 |  |  |  |  | 8/56; (16.1;16.9;17.1)
MNF-133 | Lick3_WT | Middle Fork John Day | 17070203 | North and Middle Fork John Day | OR_WS_170702030206_05_102161 | 44.608 | -118.751 | 2011-2015 |  |  |  |  | 0/56
MNF-144 | MFJD1_WT | Middle Fork John Day | 17070203 | North and Middle Fork John Day | OR_SR_1707020303_05_101624 | 44.723 | -118.822 | 2011-2015 |  |  |  |  | 66/89; (16.2;23;25.8)
MNF-145 | MFJD2_WT | Middle Fork John Day | 17070203 | North and Middle Fork John Day | OR_SR_1707020303_05_101624 | 44.731 | -118.827 | 2011-2015 |  |  |  |  | 65/88; (16.2;23.4;26.5)
MNF-146 | MFJD3_WT | Middle Fork John Day | 17070203 | North and Middle Fork John Day | OR_SR_1707020303_05_101624 | 44.732 | -118.834 | 2011-2015 |  |  |  |  | 65/91; (16.1;23.1;26.1)
MNF-148 | Pizer1_2017_WT | Middle Fork John Day | 17070203 | North and Middle Fork John Day | OR_WS_170702030302_05_102165 | 44.775 | -118.82 | 2016-2020 |  |  |  |  | 106/185; (12;15.8;17.4)
MNF-149 | Pizer2_2016_WT | Middle Fork John Day | 17070203 | North and Middle Fork John Day | OR_WS_170702030302_05_102165 | 44.779 | -118.812 | 2016-2020 |  |  |  |  | 48/117; (12.4;14.3;16.6)
MNF-150 | Pizer2_2017_WT | Middle Fork John Day | 17070203 | North and Middle Fork John Day | OR_WS_170702030302_05_102165 | 44.779 | -118.812 | 2016-2020 |  |  |  |  | 79/96; (12.6;15.6;16.6)
MNF-151 | Pizer3_2016_WT | Middle Fork John Day | 17070203 | North and Middle Fork John Day | OR_WS_170702030302_05_102165 | 44.782 | -118.804 | 2016-2020 |  |  |  |  | 52/124; (12.2;14;16.1)
MNF-152 | Pizer3_2017_WT | Middle Fork John Day | 17070203 | North and Middle Fork John Day | OR_WS_170702030302_05_102165 | 44.782 | -118.804 | 2016-2020 |  |  |  |  | 79/96; (12.2;15.3;16.3)
MNF-154 | Squaw Creek 4 PCRD Temp_H2O | Middle Fork John Day | 17070203 | North and Middle Fork John Day | OR_WS_170702030101_05_102151 | 44.517 | -118.403 | 2016-2020 |  |  |  |  | 12/45; (13;13.3;13.9)
MNF-155 | Squaw Creek 5 PCRD Temp_H2O | Middle Fork John Day | 17070203 | North and Middle Fork John Day | OR_WS_170702030101_05_102151 | 44.507 | -118.393 | 2016-2020 |  |  |  |  | 0/162
MNF-156 | Squaw_BottomProj15_WT | Middle Fork John Day | 17070203 | North and Middle Fork John Day | OR_WS_170702030101_05_102151 | 44.535 | -118.406 | 2016-2020 |  |  |  |  | 288/452; (12;14;21)
MNF-157 | Squaw_Upstream_of_Private_WT | Middle Fork John Day | 17070203 | North and Middle Fork John Day | OR_WS_170702030101_05_102151 | 44.572 | -118.403 | 2016-2020 |  |  |  |  | 210/221; (12.2;17.2;19.4)
MNF-158 | SquawCk_ford_WT | Middle Fork John Day | 17070203 | North and Middle Fork John Day | OR_WS_170702030101_05_102151 | 44.484 | -118.385 | 2016-2020 |  |  |  |  | 67/403; (12.1;12.7;13.7)
MNF-159 | Sulphur_Top_WT | Middle Fork John Day | 17070203 | North and Middle Fork John Day | OR_WS_170702030205_05_102160 | 44.628 | -118.886 | 2011-2015 |  |  |  |  | 0/56
MNF-160 | Sulphur_WT | Middle Fork John Day | 17070203 | North and Middle Fork John Day | OR_WS_170702030205_05_102160 | 44.627 | -118.859 | 2011-2015 |  |  |  |  | 30/59; (16.2;19.6;20.8)
MNF-161 | Trail_WT | Middle Fork John Day | 17070203 | North and Middle Fork John Day | OR_WS_170702030205_05_102160 | 44.598 | -118.844 | 2011-2015 |  |  |  |  | 18/59; (16.5;17.7;18.3)
MNF-163 | US Bear_WT | Middle Fork John Day | 17070203 | North and Middle Fork John Day | OR_WS_170702030301_05_102164 | 44.722 | -118.825 | 2011-2015 |  |  |  |  | 56/92; (16;17.2;18.1)
MNF-164 | WFLick_WT | Middle Fork John Day | 17070203 | North and Middle Fork John Day | OR_WS_170702030206_05_102161 | 44.634 | -118.785 | 2011-2015 |  |  |  |  | 42/56; (16.2;19.1;21.7)
MNF-165 | WFLick1_WT | Middle Fork John Day | 17070203 | North and Middle Fork John Day | OR_WS_170702030206_05_102161 | 44.634 | -118.785 | 2011-2015 |  |  |  |  | 42/56; (16.2;19.1;21.7)
MNF-166 | WFLick2_WT | Middle Fork John Day | 17070203 | North and Middle Fork John Day | OR_WS_170702030206_05_102161 | 44.587 | -118.782 | 2011-2015 |  |  |  |  | 0/56
MNF-170 | BasinCr_WT | Upper John Day | 17070201 | Upper Mainstem and South Fork John Day River | OR_WS_170702010301_05_102028 | 44.266 | -119.179 | 2016-2020 |  |  |  |  | 6/71; (21.3;22.4;23.1)
MNF-171 | BearCr_WT | Upper John Day | 17070201 | Upper Mainstem and South Fork John Day River | OR_WS_170702010801_05_102055 | 44.532 | -119.078 | 2016-2020 |  |  |  |  | 22/110; (18.1;18.9;19.7)
MNF-172 | BeechCr_WT | Upper John Day | 17070201 | Upper Mainstem and South Fork John Day River | OR_SR_1707020108_05_101540 | 44.5196 | -119.0392 | 2016-2020 |  |  |  |  | 54/110; (18;20.1;22.9)
MNF-176 | BridgeCreek_2_WT | Middle Fork John Day | 17070203 | North and Middle Fork John Day | OR_WS_170702030105_05_102155 | 44.5638 | -118.5109 | 2016-2020 |  |  |  |  | 60/142; (16;17.7;18.8) | 18/24; (13.3;13.9;15)
MNF-177 | BridgeCreek_3_WT | Middle Fork John Day | 17070203 | North and Middle Fork John Day | OR_WS_170702030105_05_102155 | 44.558 | -118.5253 | 2016-2020 |  |  |  |  | 62/152; (16.5;18.6;20.1) | 22/24; (13.1;14;15.7)
MNF-178 | BridgeCreek_5_WT | Middle Fork John Day | 17070203 | North and Middle Fork John Day | OR_WS_170702030105_05_102155 | 44.5314 | -118.5758 | 2016-2020 |  |  |  |  | 7/175; (16.1;16.3;16.4)
MNF-183 | Camp6_BMRD_MFJDR_WT | Middle Fork John Day | 17070203 | North and Middle Fork John Day | OR_SR_1707020302_05_101618 | 44.5868 | -118.8714 | 2011-2015 |  |  |  |  | 53/59; (16.1;20.4;25.2)
MNF-183 | Camp6_BMRD_MFJDR_WT | Middle Fork John Day | 17070203 | North and Middle Fork John Day | OR_SR_1707020302_05_101618 | 44.5868 | -118.8714 | 2016-2020 |  |  |  |  | 49/163; (16.3;19.1;22.2) | 21/152; (13.1;14.4;16.4)
MNF-186 | CampCreek10_BMRD_MFJD_WT | Middle Fork John Day | 17070203 | North and Middle Fork John Day | OR_SR_1707020302_05_101618 | 44.5822 | -118.8681 | 2016-2020 |  |  |  |  | 49/163; (16.2;19.7;22.5) | 18/152; (13.1;14.6;16.5)
MNF-187 | CampCreek11_BMRD_MFJD_WT | Middle Fork John Day | 17070203 | North and Middle Fork John Day | OR_SR_1707020302_05_101618 | 44.5766 | -118.8642 | 2016-2020 |  |  |  |  | 34/149; (16.4;18.3;21.6) | 17/152; (13.6;14.6;16.3)
MNF-188 | CampCreek12_BMRD_MFJD_WT | Middle Fork John Day | 17070203 | North and Middle Fork John Day | OR_SR_1707020302_05_101618 | 44.5766 | -118.864 | 2016-2020 |  |  |  |  | 34/149; (16.3;18.1;21.2) | 17/152; (13.2;14.2;15.9)
MNF-189 | CampCreek13_BMRD_MFJD_WT | Middle Fork John Day | 17070203 | North and Middle Fork John Day | OR_SR_1707020302_05_101618 | 44.5738 | -118.8609 | 2016-2020 |  |  |  |  | 35/149; (16.1;19.3;22.2) | 17/152; (13.2;14.1;15.6)
MNF-190 | CampCreek14_BMRD_MFJD_WT | Middle Fork John Day | 17070203 | North and Middle Fork John Day | OR_SR_1707020302_05_101618 | 44.5732 | -118.8606 | 2016-2020 |  |  |  |  | 34/149; (16.6;18.8;22) | 17/152; (13.1;14.2;15.7)
MNF-191 | CampCreek15_BMRD_MFJD_WT | Middle Fork John Day | 17070203 | North and Middle Fork John Day | OR_SR_1707020302_05_101618 | 44.5731 | -118.8605 | 2016-2020 |  |  |  |  | 34/149; (16.1;18.1;21.2) | 17/152; (13.2;14.5;15.9)
MNF-192 | CampCreek16_BMRD_MFJD_WT | Middle Fork John Day | 17070203 | North and Middle Fork John Day | OR_SR_1707020302_05_101618 | 44.5721 | -118.8578 | 2016-2020 |  |  |  |  | 48/163; (16.2;18.1;21.5) | 17/152; (13.2;14.2;15.7)
MNF-193 | CampCreek17_BMRD_MFJD_WT | Middle Fork John Day | 17070203 | North and Middle Fork John Day | OR_SR_1707020302_05_101618 | 44.5719 | -118.8576 | 2016-2020 |  |  |  |  | 48/163; (16.2;18.1;21.1) | 16/152; (13.2;14;15.3)
MNF-194 | CampCreek18_BMRD_MFJD_WT | Middle Fork John Day | 17070203 | North and Middle Fork John Day | OR_SR_1707020302_05_101618 | 44.5717 | -118.8577 | 2016-2020 |  |  |  |  | 48/163; (16.3;18.3;21.4) | 16/152; (13.3;14;15.4)
MNF-195 | CampCreek20_BMRD_MFJD_WT | Middle Fork John Day | 17070203 | North and Middle Fork John Day | OR_SR_1707020302_05_101618 | 44.5692 | -118.85 | 2016-2020 |  |  |  |  | 34/149; (16.2;17.9;21.1) | 12/152; (13.1;14.1;14.8)
MNF-196 | CampCreek21_BMRD_MFJD_WT | Middle Fork John Day | 17070203 | North and Middle Fork John Day | OR_SR_1707020302_05_101618 | 44.5691 | -118.8498 | 2016-2020 |  |  |  |  | 34/149; (16.2;18;21.1) | 12/152; (13.1;14.1;14.8)
MNF-197 | CampCreek22_BMRD_MFJD_WT | Middle Fork John Day | 17070203 | North and Middle Fork John Day | OR_SR_1707020302_05_101618 | 44.5664 | -118.8428 | 2016-2020 |  |  |  |  | 46/163; (16.4;17.3;20) | 9/152; (13;14.2;14.5)
MNF-198 | CampCreek23_BMRD_MFJD_WT | Middle Fork John Day | 17070203 | North and Middle Fork John Day | OR_WS_170702030205_05_102160 | 44.5663 | -118.8428 | 2016-2020 |  |  |  |  | 46/163; (16.2;17.2;20.2) | 11/152; (13.1;14.4;14.9)
MNF-199 | CampCreek24_BMRD_MFJD_WT | Middle Fork John Day | 17070203 | North and Middle Fork John Day | OR_WS_170702030205_05_102160 | 44.5634 | -118.8332 | 2016-2020 |  |  |  |  | 47/163; (16.1;17.7;19.8) | 9/152; (13.2;14.5;14.9)
MNF-200 | CampCreek6_BMRD_MFJD_2019_WT | Middle Fork John Day | 17070203 | North and Middle Fork John Day | OR_SR_1707020302_05_101618 | 44.5973 | -118.8711 | 2016-2020 |  |  |  |  | 54/163; (16;20.7;23.6) | 21/152; (13;14.6;16.1)
MNF-201 | CampCreek7_BMRD_MFJD_2019_WT | Middle Fork John Day | 17070203 | North and Middle Fork John Day | OR_SR_1707020302_05_101618 | 44.5971 | -118.8714 | 2016-2020 |  |  |  |  | 54/163; (16.4;21.2;24.1) | 20/152; (13.1;13.7;15.9)
MNF-202 | CampCreek9_BMRD_MFJD_WT | Middle Fork John Day | 17070203 | North and Middle Fork John Day | OR_SR_1707020302_05_101618 | 44.5828 | -118.8683 | 2016-2020 |  |  |  |  | 48/163; (16.7;18.9;21.6) | 20/152; (13;14.4;16.5)
MNF-205 | Clear Creek Project- WT | Middle Fork John Day | 17070203 | North and Middle Fork John Day | OR_WS_170702030104_05_102154 | 44.5756 | -118.4914 | 2016-2020 |  |  |  |  | 70/96; (12.2;14.9;16.8)
MNF-210 | DeadInjunCr_WT | Upper John Day | 17070201 | Upper Mainstem and South Fork John Day River | OR_WS_170702010205_05_102025 | 44.189 | -119.3235 | 2016-2020 |  |  |  |  | 0/43
MNF-213 | DeweyCr_WT | Upper John Day | 17070201 | Upper Mainstem and South Fork John Day River | OR_WS_170702010206_05_102026 | 44.1986 | -119.449 | 2016-2020 |  |  |  |  | 0/237
MNF-216 | DryFork_ClearCr_DF4230_WT | Middle Fork John Day | 17070203 | North and Middle Fork John Day | OR_WS_170702030103_05_102153 | 44.5761 | -118.4913 | 2016-2020 |  |  |  |  | 93/99; (13.8;17.8;25)
MNF-220 | EnnisCr_3634_WT | Upper John Day | 17070201 | Upper Mainstem and South Fork John Day River | OR_WS_170702010801_05_102055 | 44.5328 | -119.0406 | 2016-2020 |  |  |  |  | 40/94; (18;20.8;22.1)
MNF-227 | HogCr_WT | Upper John Day | 17070201 | Upper Mainstem and South Fork John Day River | OR_WS_170702010801_05_102055 | 44.5434 | -119.0384 | 2016-2020 |  |  |  |  | 49/110; (18.2;20.2;21.6)
MNF-228 | Idaho Creek_1_Temp_H2O | Middle Fork John Day | 17070203 | North and Middle Fork John Day | OR_WS_170702030102_05_102152 | 44.5825 | -118.4021 | 2016-2020 |  |  |  |  | 112/166; (12;15.4;18.6)
MNF-229 | Idaho Creek_2_Temp_H2O | Middle Fork John Day | 17070203 | North and Middle Fork John Day | OR_WS_170702030102_05_102152 | 44.5944 | -118.3879 | 2016-2020 |  |  |  |  | 107/176; (12.4;15.9;19)
MNF-234 | MFJD River_above_Austin113522a_LTWT | Middle Fork John Day | 17070203 | North and Middle Fork John Day | OR_WS_170702030106_05_102156 | 44.6039 | -118.4826 | 2001-2005 |  |  |  |  | 256/280; (12.1;21.2;25.1)
MNF-234 | MFJD River_above_Austin113522a_LTWT | Middle Fork John Day | 17070203 | North and Middle Fork John Day | OR_WS_170702030106_05_102156 | 44.6039 | -118.4826 | 2016-2020 |  |  |  |  | 143/176; (12;19.9;24.2)
MNF-235 | MinerCr_WT | Upper John Day | 17070201 | Upper Mainstem and South Fork John Day River | OR_WS_170702010301_05_102028 | 44.314 | -119.232 | 2016-2020 |  |  |  |  | 0/93
MNF-236 | NF_DeerCr_WT | Upper John Day | 17070201 | Upper Mainstem and South Fork John Day River | OR_WS_170702010205_05_102025 | 44.1828 | -119.3348 | 2016-2020 |  |  |  |  | 0/256
MNF-237 | NorthFork_BridgeCr_WT | Middle Fork John Day | 17070203 | North and Middle Fork John Day | OR_WS_170702030105_05_102155 | 44.5371 | -118.5625 | 2016-2020 |  |  |  |  | 52/152; (16;17.7;18.4) | 8/24; (13.8;13.9;14.4)
MNF-241 | SF_DeerCr_WT | Upper John Day | 17070201 | Upper Mainstem and South Fork John Day River | OR_WS_170702010205_05_102025 | 44.1825 | -119.3346 | 2016-2020 |  |  |  |  | 75/256; (18;19.9;22.4)
MNF-242 | SF_JohnDayR_WT | Upper John Day | 17070201 | Upper Mainstem and South Fork John Day River | OR_WS_170702010102_05_102016 | 43.986 | -119.3015 | 2011-2015 |  |  |  |  | 16/63; (18.1;19.1;19.8)
MNF-242 | SF_JohnDayR_WT | Upper John Day | 17070201 | Upper Mainstem and South Fork John Day River | OR_WS_170702010102_05_102016 | 43.986 | -119.3015 | 2016-2020 |  |  |  |  | 144/402; (18.1;19.1;20.4)
MNF-243 | SouthTrib_BridgeCreek_WT | Middle Fork John Day | 17070203 | North and Middle Fork John Day | OR_WS_170702030105_05_102155 | 44.5359 | -118.5555 | 2016-2020 |  |  |  |  | 58/166; (16.1;18.1;19.2)
MNF-244 | SugarCr_WT | Upper John Day | 17070201 | Upper Mainstem and South Fork John Day River | OR_WS_170702010301_05_102028 | 44.2929 | -119.246 | 2016-2020 |  |  |  |  | 0/116
MNF-246 | Summit Creek Upper BMRD 113525a_LTWT | Middle Fork John Day | 17070203 | North and Middle Fork John Day | OR_WS_170702030102_05_102152 | 44.576 | -118.368 | 2001-2005 |  |  |  |  | 185/277; (12.1;16.5;19.1)
MNF-246 | Summit Creek Upper BMRD 113525a_LTWT | Middle Fork John Day | 17070203 | North and Middle Fork John Day | OR_WS_170702030102_05_102152 | 44.576 | -118.368 | 2016-2020 |  |  |  |  | 119/176; (12.1;16.9;21.7)
MNF-253 | WestTrib_BridgeCreek_WT | Middle Fork John Day | 17070203 | North and Middle Fork John Day | OR_WS_170702030105_05_102155 | 44.5351 | -118.5888 | 2016-2020 |  |  |  |  | 0/175
ONF-006 | BearCr_bb3406_LTWT | Lower John Day | 17070204 | Middle John Day | OR_WS_170702040304_05_102199 | 44.5499 | -120.4413 | 2001-2005 |  |  |  |  | 59/130; (18.1;20.1;21.4)
ONF-006 | BearCr_bb3406_LTWT | Lower John Day | 17070204 | Middle John Day | OR_WS_170702040304_05_102199 | 44.5499 | -120.4413 | 2011-2015 |  |  |  |  | 70/1264; (18;18.7;21.8)
ONF-006 | BearCr_bb3406_LTWT | Lower John Day | 17070204 | Middle John Day | OR_WS_170702040304_05_102199 | 44.5499 | -120.4413 | 2016-2020 |  |  |  |  | 0/823
ONF-007 | BearCrNF_nb3440_LTWT | Lower John Day | 17070204 | Middle John Day | OR_WS_170702040304_05_102199 | 44.5483 | -120.4478 | 2011-2015 |  |  |  |  | 28/256; (18.1;19.4;19.7)
ONF-007 | BearCrNF_nb3440_LTWT | Lower John Day | 17070204 | Middle John Day | OR_WS_170702040304_05_102199 | 44.5483 | -120.4478 | 2016-2020 |  |  |  |  | 0/693
ONF-009 | BridgeCrWB_wb4320_WT | Lower John Day | 17070204 | Middle John Day | OR_WS_170702040302_05_102197 | 44.4909 | -120.3112 | 2011-2015 |  |  |  |  | 0/865
ONF-009 | BridgeCrWB_wb4320_WT | Lower John Day | 17070204 | Middle John Day | OR_WS_170702040302_05_102197 | 44.4909 | -120.3112 | 2016-2020 |  |  |  |  | 0/823
ONF-011 | CottonwoodCr_2301_LTWT | Upper John Day | 17070201 | Upper Mainstem and South Fork John Day River | OR_WS_170702011102_05_102072 | 44.4186 | -119.6392 | 2001-2005 |  |  |  |  | 62/182; (18;19.3;20.1)
ONF-020 | DoddsCr_do3940_WT | Lower John Day | 17070204 | Middle John Day | OR_WS_170702040305_05_102200 | 44.5436 | -120.3871 | 2011-2015 |  |  |  |  | 0/458 | 0/270
ONF-020 | DoddsCr_do3940_WT | Lower John Day | 17070204 | Middle John Day | OR_WS_170702040305_05_102200 | 44.5436 | -120.3871 | 2016-2020 |  |  |  |  | 0/439 | 0/254
ONF-025 | FryCr_1201_LTWT | Upper John Day | 17070201 | Middle John Day | OR_WS_170702011202_05_102075 | 44.4771 | -119.9857 | 2001-2005 |  |  |  |  | 0/85
ONF-026 | GrantCr_gr3510_LTWT | Lower John Day | 17070204 | Middle John Day | OR_WS_170702040304_05_102199 | 44.5403 | -120.4515 | 2011-2015 |  |  |  |  | 0/696
ONF-026 | GrantCr_gr3510_LTWT | Lower John Day | 17070204 | Middle John Day | OR_WS_170702040304_05_102199 | 44.5403 | -120.4515 | 2016-2020 |  |  |  |  | 0/693
ONF-029 | HeflinCr_hl4600_WT | Lower John Day | 17070204 | Middle John Day | OR_WS_170702040305_05_102200 | 44.5443 | -120.3866 | 2011-2015 |  |  |  |  | 0/186
ONF-029 | HeflinCr_hl4600_WT | Lower John Day | 17070204 | Middle John Day | OR_WS_170702040305_05_102200 | 44.5443 | -120.3866 | 2016-2020 |  |  |  |  | 0/791
ONF-070 | Sunflower_3502_WT | Upper John Day | 17070201 | Upper Mainstem and South Fork John Day River | OR_WS_170702010204_05_102024 | 44.1828 | -119.5671 | 2011-2015 |  |  |  |  | 45/481; (18;18.8;19.8)
ONF-070 | Sunflower_3502_WT | Upper John Day | 17070201 | Upper Mainstem and South Fork John Day River | OR_WS_170702010204_05_102024 | 44.1828 | -119.5671 | 2016-2020 |  |  |  |  | 0/138
ONF-071 | SunflowerCr_3501_LTWT | Upper John Day | 17070201 | Upper Mainstem and South Fork John Day River | OR_WS_170702010204_05_102024 | 44.1726 | -119.5371 | 2011-2015 |  |  |  |  | 3/170; (18.1;18.1;18.1)
ONF-071 | SunflowerCr_3501_LTWT | Upper John Day | 17070201 | Upper Mainstem and South Fork John Day River | OR_WS_170702010204_05_102024 | 44.1726 | -119.5371 | 2016-2020 |  |  |  |  | 106/769; (18;20;23.2)
UmatNF-001 | 3TrougFB_LTWT | North Fork John Day | 17070202 | North and Middle Fork John Day | OR_WS_170702020802_05_102133 | 44.9796 | -119.5141 | 2001-2005 |  |  |  |  | 67/117; (18;19.8;20.7)
UmatNF-001 | 3TrougFB_LTWT | North Fork John Day | 17070202 | North and Middle Fork John Day | OR_WS_170702020802_05_102133 | 44.9796 | -119.5141 | 2006-2010 |  |  |  |  | 302/618; (18;19.1;20.9)
UmatNF-001 | 3TrougFB_LTWT | North Fork John Day | 17070202 | North and Middle Fork John Day | OR_WS_170702020802_05_102133 | 44.9796 | -119.5141 | 2011-2015 |  |  |  |  | 596/1295; (18;19.3;21.7) | 38/50; (13.1;14.6;15.4)
UmatNF-001 | 3TrougFB_LTWT | North Fork John Day | 17070202 | North and Middle Fork John Day | OR_WS_170702020802_05_102133 | 44.9796 | -119.5141 | 2016-2020 |  |  |  |  | 177/507; (18;19;20.8) | 24/24; (13.2;15.5;16.4)
UmatNF-002 | 5MileAtMT_LTWT | North Fork John Day | 17070202 | North and Middle Fork John Day | OR_SR_1707020206_05_101590 | 45.0726 | -118.9861 | 2006-2010 |  |  |  |  | 67/236; (18;20.2;21.2)
UmatNF-003 | AlderAtMT_LTWT | North Fork John Day | 17070202 | North and Middle Fork John Day | OR_WS_170702020803_05_102134 | 45.0518 | -119.4529 | 2001-2005 |  |  |  |  | 118/200; (18.2;20.5;22.8)
UmatNF-003 | AlderAtMT_LTWT | North Fork John Day | 17070202 | North and Middle Fork John Day | OR_WS_170702020803_05_102134 | 45.0518 | -119.4529 | 2006-2010 |  |  |  |  | 207/525; (18;19.1;22.4)
UmatNF-003 | AlderAtMT_LTWT | North Fork John Day | 17070202 | North and Middle Fork John Day | OR_WS_170702020803_05_102134 | 45.0518 | -119.4529 | 2011-2015 |  |  |  |  | 105/1381; (18;19;21.8) | 0/2
UmatNF-003 | AlderAtMT_LTWT | North Fork John Day | 17070202 | North and Middle Fork John Day | OR_WS_170702020803_05_102134 | 45.0518 | -119.4529 | 2016-2020 |  |  |  |  | 0/618
UmatNF-004 | BaconAtFB_LTWT | North Fork John Day | 17070202 | North and Middle Fork John Day | OR_WS_170702020802_05_102133 | 44.9834 | -119.4888 | 2001-2005 |  |  |  |  | 0/219 | 5/29; (13.4;13.7;13.9)
UmatNF-004 | BaconAtFB_LTWT | North Fork John Day | 17070202 | North and Middle Fork John Day | OR_WS_170702020802_05_102133 | 44.9834 | -119.4888 | 2006-2010 |  |  |  |  | 16/934; (18.2;19.1;19.5)
UmatNF-004 | BaconAtFB_LTWT | North Fork John Day | 17070202 | North and Middle Fork John Day | OR_WS_170702020802_05_102133 | 44.9834 | -119.4888 | 2011-2015 |  |  |  |  | 0/1285 | 0/50
UmatNF-004 | BaconAtFB_LTWT | North Fork John Day | 17070202 | North and Middle Fork John Day | OR_WS_170702020802_05_102133 | 44.9834 | -119.4888 | 2016-2020 |  |  |  |  | 0/613 | 0/24
UmatNF-005 | BattleMT_LTWT | North Fork John Day | 17070202 | North and Middle Fork John Day | OR_WS_170702020402_05_102104 | 44.857 | -118.7609 | 2006-2010 |  |  |  |  | 124/169; (12.2;14.4;17.2)
UmatNF-005 | BattleMT_LTWT | North Fork John Day | 17070202 | North and Middle Fork John Day | OR_WS_170702020402_05_102104 | 44.857 | -118.7609 | 2011-2015 |  |  |  |  | 348/603; (12;14.2;18.7)
UmatNF-005 | BattleMT_LTWT | North Fork John Day | 17070202 | North and Middle Fork John Day | OR_WS_170702020402_05_102104 | 44.857 | -118.7609 | 2016-2020 |  |  |  |  | 74/143; (12.1;13.3;15.7)
UmatNF-006 | BeemanCr_LTWT | North Fork John Day | 17070202 | North and Middle Fork John Day | OR_WS_170702020402_05_102104 | 44.8639 | -118.772 | 2006-2010 |  |  |  |  | 133/312; (12.1;12.8;15.3)
UmatNF-006 | BeemanCr_LTWT | North Fork John Day | 17070202 | North and Middle Fork John Day | OR_WS_170702020402_05_102104 | 44.8639 | -118.772 | 2011-2015 |  |  |  |  | 203/476; (12.1;13.2;15.6)
UmatNF-006 | BeemanCr_LTWT | North Fork John Day | 17070202 | North and Middle Fork John Day | OR_WS_170702020402_05_102104 | 44.8639 | -118.772 | 2016-2020 |  |  |  |  | 22/143; (12.1;12.7;13.2)
UmatNF-008 | CamasAtMT_LTWT | North Fork John Day | 17070202 | North and Middle Fork John Day | OR_SR_1707020206_05_101588 | 45.0109 | -118.9949 | 2001-2005 |  |  |  |  | 151/181; (18;24;26.1)
UmatNF-008 | CamasAtMT_LTWT | North Fork John Day | 17070202 | North and Middle Fork John Day | OR_SR_1707020206_05_101588 | 45.0109 | -118.9949 | 2006-2010 |  |  |  |  | 341/501; (18.2;22.7;27.2)
UmatNF-008 | CamasAtMT_LTWT | North Fork John Day | 17070202 | North and Middle Fork John Day | OR_SR_1707020206_05_101588 | 45.0109 | -118.9949 | 2011-2015 |  |  |  |  | 887/1281; (18;22.4;27.1)
UmatNF-008 | CamasAtMT_LTWT | North Fork John Day | 17070202 | North and Middle Fork John Day | OR_SR_1707020206_05_101588 | 45.0109 | -118.9949 | 2016-2020 |  |  |  |  | 464/643; (18;23.4;26.9)
UmatNF-009 | ClearFB_LTWT | North Fork John Day | 17070202 | North and Middle Fork John Day | OR_SR_1707020202_05_101571 | 44.8133 | -118.456 | 2001-2005 |  |  |  |  | 153/155; (12.3;19.3;23.7)
UmatNF-009 | ClearFB_LTWT | North Fork John Day | 17070202 | North and Middle Fork John Day | OR_SR_1707020202_05_101571 | 44.8133 | -118.456 | 2006-2010 |  |  |  |  | 470/546; (12.1;19.6;24)
UmatNF-010 | Colvin2_LTWT | North Fork John Day | 17070202 | North and Middle Fork John Day | OR_WS_170702020804_05_102135 | 44.9934 | -119.6813 | 2001-2005 |  |  |  |  | 16/287; (18;19.5;20.5) | 0/4
UmatNF-010 | Colvin2_LTWT | North Fork John Day | 17070202 | North and Middle Fork John Day | OR_WS_170702020804_05_102135 | 44.9934 | -119.6813 | 2006-2010 |  |  |  |  | 49/947; (18;20;20.9) | 0/10
UmatNF-010 | Colvin2_LTWT | North Fork John Day | 17070202 | North and Middle Fork John Day | OR_WS_170702020804_05_102135 | 44.9934 | -119.6813 | 2011-2015 |  |  |  |  | 55/1325; (18;18.4;19.4) | 11/51; (13.6;14.8;15.3)
UmatNF-010 | Colvin2_LTWT | North Fork John Day | 17070202 | North and Middle Fork John Day | OR_WS_170702020804_05_102135 | 44.9934 | -119.6813 | 2016-2020 |  |  |  |  | 0/449 | 3/29; (13.1;13.2;13.4)
UmatNF-011 | Deso1003_LTWT | North Fork John Day | 17070202 | North and Middle Fork John Day | OR_SR_1707020204_05_101579 | 44.9705 | -118.8826 | 2016-2020 |  |  |  |  | 70/78; (16.1;18.9;22.6) | 24/29; (13.2;16.2;19.4)
UmatNF-012 | DesoISCO_LTWT | North Fork John Day | 17070202 | North and Middle Fork John Day | OR_SR_1707020204_05_101579 | 44.9213 | -118.8292 | 2011-2015 |  |  |  |  | 123/133; (12.1;19.6;25.1)
UmatNF-012 | DesoISCO_LTWT | North Fork John Day | 17070202 | North and Middle Fork John Day | OR_SR_1707020204_05_101579 | 44.9213 | -118.8292 | 2016-2020 |  |  |  |  | 125/143; (12;18.3;24.1)
UmatNF-014 | Ditch2Cr_LTWT | North Fork John Day | 17070202 | North and Middle Fork John Day | OR_SR_1707020207_05_101592 | 45.026 | -119.3682 | 2001-2005 |  |  |  |  | 147/173; (18;22.7;25.2)
UmatNF-014 | Ditch2Cr_LTWT | North Fork John Day | 17070202 | North and Middle Fork John Day | OR_SR_1707020207_05_101592 | 45.026 | -119.3682 | 2006-2010 |  |  |  |  | 329/574; (18;21.1;26.5)
UmatNF-014 | Ditch2Cr_LTWT | North Fork John Day | 17070202 | North and Middle Fork John Day | OR_SR_1707020207_05_101592 | 45.026 | -119.3682 | 2011-2015 |  |  |  |  | 697/1292; (18;20.2;24.9)
UmatNF-014 | Ditch2Cr_LTWT | North Fork John Day | 17070202 | North and Middle Fork John Day | OR_SR_1707020207_05_101592 | 45.026 | -119.3682 | 2016-2020 |  |  |  |  | 246/493; (18;19.9;22.6)
UmatNF-016 | FrazerMT_LTWT | North Fork John Day | 17070202 | North and Middle Fork John Day | OR_WS_170702020502_05_102108 | 45.1634 | -118.6438 | 2001-2005 |  |  |  |  | 135/200; (16;19.4;21.7) | 0/39
UmatNF-016 | FrazerMT_LTWT | North Fork John Day | 17070202 | North and Middle Fork John Day | OR_WS_170702020502_05_102108 | 45.1634 | -118.6438 | 2006-2010 |  |  |  |  | 439/834; (16.1;17.7;23) | 11/46; (13.2;14.4;15.9)
UmatNF-018 | GranitUp_LTWT | North Fork John Day | 17070202 | North and Middle Fork John Day | OR_WS_170702020201_05_102092 | 44.8512 | -118.3971 | 2011-2015 |  |  |  |  | 174/1155; (12;12.4;13.8)
UmatNF-018 | GranitUp_LTWT | North Fork John Day | 17070202 | North and Middle Fork John Day | OR_WS_170702020201_05_102092 | 44.8512 | -118.3971 | 2016-2020 |  |  |  |  | 50/533; (12.1;12.3;13)
UmatNF-019 | HenryAtFB_LTWT | Lower John Day | 17070204 | Middle John Day | OR_WS_170702040103_05_102182 | 44.9396 | -119.7654 | 2001-2005 |  |  |  |  | 136/280; (18.1;20.4;22.8) | 7/9; (13.4;14.1;14.7)
UmatNF-019 | HenryAtFB_LTWT | Lower John Day | 17070204 | Middle John Day | OR_WS_170702040103_05_102182 | 44.9396 | -119.7654 | 2006-2010 |  |  |  |  | 277/645; (18;19.6;22.9)
UmatNF-020 | HidaSpgs_LTWT | North Fork John Day | 17070202 | North and Middle Fork John Day | OR_SR_1707020205_05_101583 | 45.1131 | -118.7145 | 2001-2005 |  |  |  |  | 147/208; (16.3;20;22.5)
UmatNF-020 | HidaSpgs_LTWT | North Fork John Day | 17070202 | North and Middle Fork John Day | OR_SR_1707020205_05_101583 | 45.1131 | -118.7145 | 2006-2010 |  |  |  |  | 558/896; (16.1;19.7;23.8) | 16/22; (13.6;15.1;17.2)
UmatNF-020 | HidaSpgs_LTWT | North Fork John Day | 17070202 | North and Middle Fork John Day | OR_SR_1707020205_05_101583 | 45.1131 | -118.7145 | 2011-2015 |  |  |  |  | 563/1044; (16.1;20;23.1) | 21/21; (13.6;15.4;16.4)
UmatNF-020 | HidaSpgs_LTWT | North Fork John Day | 17070202 | North and Middle Fork John Day | OR_SR_1707020205_05_101583 | 45.1131 | -118.7145 | 2016-2020 |  |  |  |  | 359/600; (16.1;20.2;24.1) | 42/84; (13;15.3;19.3)
UmatNF-021 | HowardMt_LTWT | North Fork John Day | 17070202 | North and Middle Fork John Day | OR_WS_170702020402_05_102104 | 44.8403 | -118.7188 | 2006-2010 |  |  |  |  | 109/235; (12.1;13.3;16.3)
UmatNF-021 | HowardMt_LTWT | North Fork John Day | 17070202 | North and Middle Fork John Day | OR_WS_170702020402_05_102104 | 44.8403 | -118.7188 | 2011-2015 |  |  |  |  | 298/636; (12.1;13.5;16.1)
UmatNF-021 | HowardMt_LTWT | North Fork John Day | 17070202 | North and Middle Fork John Day | OR_WS_170702020402_05_102104 | 44.8403 | -118.7188 | 2016-2020 |  |  |  |  | 43/143; (12;13.1;14.4)
UmatNF-022 | IndianFB_LTWT | North Fork John Day | 17070202 | North and Middle Fork John Day | OR_SR_1707020208_05_101607 | 44.9239 | -119.4993 | 2001-2005 |  |  |  |  | 64/290; (18.1;18.7;19.6) | 0/43
UmatNF-022 | IndianFB_LTWT | North Fork John Day | 17070202 | North and Middle Fork John Day | OR_SR_1707020208_05_101607 | 44.9239 | -119.4993 | 2006-2010 |  |  |  |  | 158/1038; (18;19;21.8)
UmatNF-022 | IndianFB_LTWT | North Fork John Day | 17070202 | North and Middle Fork John Day | OR_SR_1707020208_05_101607 | 44.9239 | -119.4993 | 2011-2015 |  |  |  |  | 357/1410; (18;19.3;20.7) | 13/128; (13.2;13.8;14.3)
UmatNF-022 | IndianFB_LTWT | North Fork John Day | 17070202 | North and Middle Fork John Day | OR_SR_1707020208_05_101607 | 44.9239 | -119.4993 | 2016-2020 |  |  |  |  | 109/710; (18;18.6;19.6) | 0/57
UmatNF-023 | IndnALIn_LTWT | Middle Fork John Day | 17070203 | North and Middle Fork John Day | OR_WS_170702030303_05_102166 | 44.8456 | -118.9024 | 2001-2005 |  |  |  |  | 166/206; (12.1;17.4;20.3)
UmatNF-023 | IndnALIn_LTWT | Middle Fork John Day | 17070203 | North and Middle Fork John Day | OR_WS_170702030303_05_102166 | 44.8456 | -118.9024 | 2006-2010 |  |  |  |  | 175/210; (12.1;17.2;21.6)
UmatNF-023 | IndnALIn_LTWT | Middle Fork John Day | 17070203 | North and Middle Fork John Day | OR_WS_170702030303_05_102166 | 44.8456 | -118.9024 | 2011-2015 |  |  |  |  | 234/306; (12;16.6;22.4)
UmatNF-023 | IndnALIn_LTWT | Middle Fork John Day | 17070203 | North and Middle Fork John Day | OR_WS_170702030303_05_102166 | 44.8456 | -118.9024 | 2016-2020 |  |  |  |  | 396/570; (12;17.4;21)
UmatNF-026 | JunknsMT_LTWT | North Fork John Day | 17070202 | North and Middle Fork John Day | OR_WS_170702020402_05_102104 | 44.8786 | -118.7806 | 2006-2010 |  |  |  |  | 132/312; (12.1;12.7;15.4)
UmatNF-026 | JunknsMT_LTWT | North Fork John Day | 17070202 | North and Middle Fork John Day | OR_WS_170702020402_05_102104 | 44.8786 | -118.7806 | 2011-2015 |  |  |  |  | 276/604; (12;13.5;16.4)
UmatNF-026 | JunknsMT_LTWT | North Fork John Day | 17070202 | North and Middle Fork John Day | OR_WS_170702020402_05_102104 | 44.8786 | -118.7806 | 2016-2020 |  |  |  |  | 63/143; (12.1;13.1;15.1)
UmatNF-027 | KahlerAtFB_LTWT | Lower John Day | 17070204 | Middle John Day | OR_SR_1707020401_05_101636 | 44.9103 | -119.7043 | 2001-2005 |  |  |  |  | 0/278 | 0/4
UmatNF-027 | KahlerAtFB_LTWT | Lower John Day | 17070204 | Middle John Day | OR_SR_1707020401_05_101636 | 44.9103 | -119.7043 | 2006-2010 |  |  |  |  | 0/317 | 0/4
UmatNF-027 | KahlerAtFB_LTWT | Lower John Day | 17070204 | Middle John Day | OR_SR_1707020401_05_101636 | 44.9103 | -119.7043 | 2011-2015 |  |  |  |  | 0/426 | 0/29
UmatNF-027 | KahlerAtFB_LTWT | Lower John Day | 17070204 | Middle John Day | OR_SR_1707020401_05_101636 | 44.9103 | -119.7043 | 2016-2020 |  |  |  |  | 0/404 | 0/28
UmatNF-028 | KelsyAtFB_LTWT | North Fork John Day | 17070202 | North and Middle Fork John Day | OR_WS_170702020403_05_102105 | 44.9327 | -118.7828 | 2006-2010 |  |  |  |  | 157/249; (12.1;16.5;21.1)
UmatNF-028 | KelsyAtFB_LTWT | North Fork John Day | 17070202 | North and Middle Fork John Day | OR_WS_170702020403_05_102105 | 44.9327 | -118.7828 | 2011-2015 |  |  |  |  | 314/464; (12.1;16;19.9)
UmatNF-028 | KelsyAtFB_LTWT | North Fork John Day | 17070202 | North and Middle Fork John Day | OR_WS_170702020403_05_102105 | 44.9327 | -118.7828 | 2016-2020 |  |  |  |  | 90/156; (12.2;14.7;17.2)
UmatNF-029 | LightApl_LTWT | North Fork John Day | 17070202 | North and Middle Fork John Day | OR_WS_170702020204_05_102095 | 44.7521 | -118.4977 | 2011-2015 |  |  |  |  | 499/1155; (12;12.8;14.4)
UmatNF-029 | LightApl_LTWT | North Fork John Day | 17070202 | North and Middle Fork John Day | OR_WS_170702020204_05_102095 | 44.7521 | -118.4977 | 2016-2020 |  |  |  |  | 207/532; (12;12.8;14.4)
UmatNF-030 | LIndinMT_LTWT | Middle Fork John Day | 17070203 | North and Middle Fork John Day | OR_WS_170702030303_05_102166 | 44.8457 | -118.9042 | 2001-2005 |  |  |  |  | 128/181; (16.1;18.4;20.3) | 2/25; (13.2;13.3;13.5)
UmatNF-030 | LIndinMT_LTWT | Middle Fork John Day | 17070203 | North and Middle Fork John Day | OR_WS_170702030303_05_102166 | 44.8457 | -118.9042 | 2006-2010 |  |  |  |  | 145/209; (16.1;18.1;21.8) | 2/2; (13.3;13.6;14)
UmatNF-030 | LIndinMT_LTWT | Middle Fork John Day | 17070203 | North and Middle Fork John Day | OR_WS_170702030303_05_102166 | 44.8457 | -118.9042 | 2011-2015 |  |  |  |  | 127/262; (16.1;18.3;21.7) | 2/2; (16.7;16.8;17)
UmatNF-030 | LIndinMT_LTWT | Middle Fork John Day | 17070203 | North and Middle Fork John Day | OR_WS_170702030303_05_102166 | 44.8457 | -118.9042 | 2016-2020 |  |  |  |  | 265/488; (16.1;17.8;20.5) | 38/82; (13.1;14.2;18.6)
UmatNF-031 | LKelsyMT_LTWT | North Fork John Day | 17070202 | North and Middle Fork John Day | OR_WS_170702020403_05_102105 | 44.9341 | -118.7686 | 2006-2010 |  |  |  |  | 42/114; (12.1;12.7;14.5)
UmatNF-035 | LWall2Sk_LTWT | North Fork John Day | 17070202 | North and Middle Fork John Day | OR_SR_1707020208_05_101603 | 44.9697 | -119.4322 | 2001-2005 |  |  |  |  | 110/159; (18;20.9;23.5)
UmatNF-035 | LWall2Sk_LTWT | North Fork John Day | 17070202 | North and Middle Fork John Day | OR_SR_1707020208_05_101603 | 44.9697 | -119.4322 | 2006-2010 |  |  |  |  | 500/822; (18;21.1;24.7)
UmatNF-035 | LWall2Sk_LTWT | North Fork John Day | 17070202 | North and Middle Fork John Day | OR_SR_1707020208_05_101603 | 44.9697 | -119.4322 | 2011-2015 |  |  |  |  | 593/908; (18;20.8;25.5)
UmatNF-036 | LWallBac_LTWT | North Fork John Day | 17070202 | North and Middle Fork John Day | OR_SR_1707020208_05_101603 | 44.9802 | -119.4826 | 2011-2015 |  |  |  |  | 355/528; (18;21.4;25.7) | 34/34; (13.5;17.4;18.5)
UmatNF-036 | LWallBac_LTWT | North Fork John Day | 17070202 | North and Middle Fork John Day | OR_SR_1707020208_05_101603 | 44.9802 | -119.4826 | 2016-2020 |  |  |  |  | 392/613; (18;21.5;24.8) | 24/24; (14.7;18;19.6)
UmatNF-038 | MalryAtFB_LTWT | North Fork John Day | 17070202 | North and Middle Fork John Day | OR_WS_170702020708_05_102128 | 45.0109 | -119.2895 | 2001-2005 |  |  |  |  | 95/173; (18.3;22;24.8)
UmatNF-038 | MalryAtFB_LTWT | North Fork John Day | 17070202 | North and Middle Fork John Day | OR_WS_170702020708_05_102128 | 45.0109 | -119.2895 | 2006-2010 |  |  |  |  | 65/420; (18.2;22.3;24.1)
UmatNF-038 | MalryAtFB_LTWT | North Fork John Day | 17070202 | North and Middle Fork John Day | OR_WS_170702020708_05_102128 | 45.0109 | -119.2895 | 2011-2015 |  |  |  |  | 126/422; (18;20.8;22.6)
UmatNF-039 | MdwbFkgs_LTWT | North Fork John Day | 17070202 | North and Middle Fork John Day | OR_SR_1707020203_05_101578 | 44.9824 | -118.5889 | 2001-2005 |  |  |  |  | 71/84; (16.7;20.8;23.1)
UmatNF-039 | MdwbFkgs_LTWT | North Fork John Day | 17070202 | North and Middle Fork John Day | OR_SR_1707020203_05_101578 | 44.9824 | -118.5889 | 2006-2010 |  |  |  |  | 366/583; (16.1;19.5;24.9) | 3/3; (13.2;14;15.1)
UmatNF-039 | MdwbFkgs_LTWT | North Fork John Day | 17070202 | North and Middle Fork John Day | OR_SR_1707020203_05_101578 | 44.9824 | -118.5889 | 2011-2015 |  |  |  |  | 586/1108; (16.1;19.7;23.1) | 1/1; (14.7;14.7;14.7)
UmatNF-039 | MdwbFkgs_LTWT | North Fork John Day | 17070202 | North and Middle Fork John Day | OR_SR_1707020203_05_101578 | 44.9824 | -118.5889 | 2016-2020 |  |  |  |  | 177/264; (16.3;19.9;24.5) | 22/48; (13.3;15.3;19.1)
UmatNF-040 | MdwbrAtMT_LTWT | North Fork John Day | 17070202 | North and Middle Fork John Day | OR_SR_1707020207_05_101599 | 44.9933 | -118.9403 | 2001-2005 |  |  |  |  | 165/203; (16.1;21.4;23.6) | 9/26; (13;14.2;15.3)
UmatNF-040 | MdwbrAtMT_LTWT | North Fork John Day | 17070202 | North and Middle Fork John Day | OR_SR_1707020207_05_101599 | 44.9933 | -118.9403 | 2006-2010 |  |  |  |  | 469/757; (16.1;19.8;24.5) | 24/34; (13.3;17.2;20.5)
UmatNF-040 | MdwbrAtMT_LTWT | North Fork John Day | 17070202 | North and Middle Fork John Day | OR_SR_1707020207_05_101599 | 44.9933 | -118.9403 | 2011-2015 |  |  |  |  | 754/1200; (16.1;19.7;24.4) | 36/36; (17.3;18.7;20.9)
UmatNF-040 | MdwbrAtMT_LTWT | North Fork John Day | 17070202 | North and Middle Fork John Day | OR_SR_1707020207_05_101599 | 44.9933 | -118.9403 | 2016-2020 |  |  |  |  | 324/459; (16.1;19.7;22.8) | 57/57; (13.2;16.1;21.6)
UmatNF-042 | NFDesBEx_LTWT | North Fork John Day | 17070202 | North and Middle Fork John Day | OR_WS_170702020401_05_102103 | 44.8182 | -118.6377 | 2006-2010 |  |  |  |  | 53/77; (12.4;16.5;17.6)
UmatNF-043 | NFDeso45_LTWT | North Fork John Day | 17070202 | North and Middle Fork John Day | OR_WS_170702020401_05_102103 | 44.8212 | -118.6774 | 2006-2010 |  |  |  |  | 141/228; (12;16;19.5)
UmatNF-043 | NFDeso45_LTWT | North Fork John Day | 17070202 | North and Middle Fork John Day | OR_WS_170702020401_05_102103 | 44.8212 | -118.6774 | 2011-2015 |  |  |  |  | 339/511; (12.1;16.4;20.8)
UmatNF-045 | NFDesoMT_LTWT | North Fork John Day | 17070202 | North and Middle Fork John Day | OR_WS_170702020401_05_102103 | 44.8195 | -118.6886 | 2006-2010 |  |  |  |  | 125/191; (12.1;16.3;19)
UmatNF-053 | Ptams2Rd_LTWT | North Fork John Day | 17070202 | North and Middle Fork John Day | OR_WS_170702020706_05_102126 | 45.09 | -119.2199 | 2001-2005 |  |  |  |  | 130/189; (18.1;21.8;24.3)
UmatNF-053 | Ptams2Rd_LTWT | North Fork John Day | 17070202 | North and Middle Fork John Day | OR_WS_170702020706_05_102126 | 45.09 | -119.2199 | 2006-2010 |  |  |  |  | 50/89; (18.1;21.2;24.5)
UmatNF-053 | Ptams2Rd_LTWT | North Fork John Day | 17070202 | North and Middle Fork John Day | OR_WS_170702020706_05_102126 | 45.09 | -119.2199 | 2011-2015 |  |  |  |  | 353/779; (18;19.8;25) | 0/2
UmatNF-053 | Ptams2Rd_LTWT | North Fork John Day | 17070202 | North and Middle Fork John Day | OR_WS_170702020706_05_102126 | 45.09 | -119.2199 | 2016-2020 |  |  |  |  | 233/602; (18;20.4;23.8) | 2/12; (13.2;13.4;13.6)
UmatNF-054 | Ptams3FB_LTWT | North Fork John Day | 17070202 | North and Middle Fork John Day | OR_SR_1707020207_05_101598 | 45.0053 | -119.2637 | 2001-2005 |  |  |  |  | 79/173; (18.5;26.2;30.2)
UmatNF-054 | Ptams3FB_LTWT | North Fork John Day | 17070202 | North and Middle Fork John Day | OR_SR_1707020207_05_101598 | 45.0053 | -119.2637 | 2006-2010 |  |  |  |  | 83/529; (18.4;25.9;29.2)
UmatNF-055 | Ptmas4FB_LTWT | North Fork John Day | 17070202 | North and Middle Fork John Day | OR_SR_1707020207_05_101598 | 44.9794 | -119.2801 | 2011-2015 |  |  |  |  | 77/105; (18.1;23.7;25.4)
UmatNF-056 | RubyMth_LTWT | North Fork John Day | 17070202 | North and Middle Fork John Day | OR_WS_170702020204_05_102095 | 44.7751 | -118.4925 | 2011-2015 |  |  |  |  | 496/966; (12.1;16;20.5)
UmatNF-056 | RubyMth_LTWT | North Fork John Day | 17070202 | North and Middle Fork John Day | OR_WS_170702020204_05_102095 | 44.7751 | -118.4925 | 2016-2020 |  |  |  |  | 215/496; (12;15.1;19.1)
UmatNF-057 | SFDeso45_LTWT | North Fork John Day | 17070202 | North and Middle Fork John Day | OR_WS_170702020401_05_102103 | 44.8102 | -118.6831 | 2006-2010 |  |  |  |  | 122/228; (12.2;14.6;17.4)
UmatNF-057 | SFDeso45_LTWT | North Fork John Day | 17070202 | North and Middle Fork John Day | OR_WS_170702020401_05_102103 | 44.8102 | -118.6831 | 2011-2015 |  |  |  |  | 289/455; (12;15;19.1)
UmatNF-057 | SFDeso45_LTWT | North Fork John Day | 17070202 | North and Middle Fork John Day | OR_WS_170702020401_05_102103 | 44.8102 | -118.6831 | 2016-2020 |  |  |  |  | 77/119; (12.1;14.5;17.4)
UmatNF-058 | SFDesoMT_LTWT | North Fork John Day | 17070202 | North and Middle Fork John Day | OR_WS_170702020401_05_102103 | 44.8195 | -118.6886 | 2006-2010 |  |  |  |  | 130/164; (12.2;15.1;18.2)
UmatNF-061 | Skookum1_LTWT | North Fork John Day | 17070202 | North and Middle Fork John Day | OR_WS_170702020803_05_102134 | 45.0515 | -119.454 | 2001-2005 |  |  |  |  | 5/200; (18;18.2;18.3)
UmatNF-061 | Skookum1_LTWT | North Fork John Day | 17070202 | North and Middle Fork John Day | OR_WS_170702020803_05_102134 | 45.0515 | -119.454 | 2006-2010 |  |  |  |  | 15/101; (18.1;18.4;19)
UmatNF-061 | Skookum1_LTWT | North Fork John Day | 17070202 | North and Middle Fork John Day | OR_WS_170702020803_05_102134 | 45.0515 | -119.454 | 2011-2015 |  |  |  |  | 39/562; (18;18.5;19.3)
UmatNF-061 | Skookum1_LTWT | North Fork John Day | 17070202 | North and Middle Fork John Day | OR_WS_170702020803_05_102134 | 45.0515 | -119.454 | 2016-2020 |  |  |  |  | 0/618
UmatNF-062 | Skookum2_LTWT | North Fork John Day | 17070202 | North and Middle Fork John Day | OR_SR_1707020208_05_102569 | 44.9709 | -119.4315 | 2001-2005 |  |  |  |  | 152/214; (18;22;25.6)
UmatNF-062 | Skookum2_LTWT | North Fork John Day | 17070202 | North and Middle Fork John Day | OR_SR_1707020208_05_102569 | 44.9709 | -119.4315 | 2006-2010 |  |  |  |  | 468/701; (18;21.3;29.1)
UmatNF-062 | Skookum2_LTWT | North Fork John Day | 17070202 | North and Middle Fork John Day | OR_SR_1707020208_05_102569 | 44.9709 | -119.4315 | 2011-2015 |  |  |  |  | 436/565; (18;21.9;30.1)
UmatNF-063 | SpongeMT_LTWT | North Fork John Day | 17070202 | North and Middle Fork John Day | OR_WS_170702020402_05_102104 | 44.8451 | -118.736 | 2006-2010 |  |  |  |  | 206/312; (12.1;16.5;18.9)
UmatNF-064 | Swale3Sk_LTWT | North Fork John Day | 17070202 | North and Middle Fork John Day | OR_SR_1707020208_05_101608 | 44.9979 | -119.409 | 2001-2005 |  |  |  |  | 32/117; (18;19.7;21.2)
UmatNF-064 | Swale3Sk_LTWT | North Fork John Day | 17070202 | North and Middle Fork John Day | OR_SR_1707020208_05_101608 | 44.9979 | -119.409 | 2006-2010 |  |  |  |  | 147/740; (18;19.8;22.2)
UmatNF-064 | Swale3Sk_LTWT | North Fork John Day | 17070202 | North and Middle Fork John Day | OR_SR_1707020208_05_101608 | 44.9979 | -119.409 | 2011-2015 |  |  |  |  | 279/1058; (18;19.4;21.8) | 5/6; (13.3;13.5;14)
UmatNF-064 | Swale3Sk_LTWT | North Fork John Day | 17070202 | North and Middle Fork John Day | OR_SR_1707020208_05_101608 | 44.9979 | -119.409 | 2016-2020 |  |  |  |  | 67/416; (18;18.7;20.1)
UmatNF-065 | TXBarAtFB_LTWT | North Fork John Day | 17070202 | North and Middle Fork John Day | OR_WS_170702020306_05_102102 | 45.0306 | -118.8059 | 2001-2005 |  |  |  |  | 164/202; (16.1;20.3;24.4) | 11/26; (13.2;15.1;16.4)
UmatNF-065 | TXBarAtFB_LTWT | North Fork John Day | 17070202 | North and Middle Fork John Day | OR_WS_170702020306_05_102102 | 45.0306 | -118.8059 | 2006-2010 |  |  |  |  | 388/891; (16.1;17.5;21.8) | 23/23; (13.6;15.7;18.9)
UmatNF-065 | TXBarAtFB_LTWT | North Fork John Day | 17070202 | North and Middle Fork John Day | OR_WS_170702020306_05_102102 | 45.0306 | -118.8059 | 2011-2015 |  |  |  |  | 60/1241; (16.1;16.4;18.8) | 6/8; (13.6;14.7;15.9)
UmatNF-065 | TXBarAtFB_LTWT | North Fork John Day | 17070202 | North and Middle Fork John Day | OR_WS_170702020306_05_102102 | 45.0306 | -118.8059 | 2016-2020 |  |  |  |  | 5/603; (16.1;16.1;16.3) | 28/77; (13.1;14.1;15.8)
UmatNF-066 | TXBarAtMT_LTWT | North Fork John Day | 17070202 | North and Middle Fork John Day | OR_SR_1707020203_05_101576 | 45.0157 | -118.8504 | 2001-2005 |  |  |  |  | 99/184; (16.1;17.9;21.3) | 3/26; (13.8;14.1;14.2)
UmatNF-066 | TXBarAtMT_LTWT | North Fork John Day | 17070202 | North and Middle Fork John Day | OR_SR_1707020203_05_101576 | 45.0157 | -118.8504 | 2006-2010 |  |  |  |  | 395/882; (16.1;17.1;20.9) | 14/23; (13.1;14.3;16.1)
UmatNF-068 | Wall2AtFB_LTWT | North Fork John Day | 17070202 | North and Middle Fork John Day | OR_SR_1707020208_05_101605 | 44.925 | -119.5265 | 2001-2005 |  |  |  |  | 114/288; (18;21.9;25.2) | 0/2
UmatNF-068 | Wall2AtFB_LTWT | North Fork John Day | 17070202 | North and Middle Fork John Day | OR_SR_1707020208_05_101605 | 44.925 | -119.5265 | 2006-2010 |  |  |  |  | 393/1024; (18;21.1;25.9)
UmatNF-069 | Wheel2Cr_LTWT | Lower John Day | 17070204 | Middle John Day | OR_WS_170702040108_05_102187 | 44.939 | -119.8549 | 2001-2005 |  |  |  |  | 154/278; (18.1;21;24) | 2/4; (13.5;13.6;13.8)
UmatNF-069 | Wheel2Cr_LTWT | Lower John Day | 17070204 | Middle John Day | OR_WS_170702040108_05_102187 | 44.939 | -119.8549 | 2006-2010 |  |  |  |  | 59/118; (18;20.8;22.8)
UmatNF-069 | Wheel2Cr_LTWT | Lower John Day | 17070204 | Middle John Day | OR_WS_170702040108_05_102187 | 44.939 | -119.8549 | 2011-2015 |  |  |  |  | 203/426; (18;20.2;24) | 10/29; (13.3;14.2;15)
UmatNF-069 | Wheel2Cr_LTWT | Lower John Day | 17070204 | Middle John Day | OR_WS_170702040108_05_102187 | 44.939 | -119.8549 | 2016-2020 |  |  |  |  | 229/519; (18.1;20;22.5) | 27/28; (13;15.4;16.8)
UmatNF-070 | Wlsn4AWL_LTWT | North Fork John Day | 17070202 | North and Middle Fork John Day | OR_SR_1707020208_05_101601 | 44.9254 | -119.5705 | 2001-2005 |  |  |  |  | 171/287; (18.1;22.5;28.4) | 0/2
UmatNF-070 | Wlsn4AWL_LTWT | North Fork John Day | 17070202 | North and Middle Fork John Day | OR_SR_1707020208_05_101601 | 44.9254 | -119.5705 | 2006-2010 |  |  |  |  | 481/925; (18;21.6;27.4)
UmatNF-070 | Wlsn4AWL_LTWT | North Fork John Day | 17070202 | North and Middle Fork John Day | OR_SR_1707020208_05_101601 | 44.9254 | -119.5705 | 2011-2015 |  |  |  |  | 364/870; (18;21.7;28.6) | 29/49; (13.1;15.6;18.9)
UmatNF-070 | Wlsn4AWL_LTWT | North Fork John Day | 17070202 | North and Middle Fork John Day | OR_SR_1707020208_05_101601 | 44.9254 | -119.5705 | 2016-2020 |  |  |  |  | 221/361; (18;20.5;27.9) | 10/12; (13;15.9;16.6)
WWNF-008 | Beaver.93M.1_WT | North Fork John Day | 17070202 | North and Middle Fork John Day | OR_WS_170702020203_05_102094 | 44.7738 | -118.45 | 2006-2010 |  |  |  |  | 116/189; (12;17.8;22.5)
WWNF-008 | Beaver.93M.1_WT | North Fork John Day | 17070202 | North and Middle Fork John Day | OR_WS_170702020203_05_102094 | 44.7738 | -118.45 | 2016-2020 |  |  |  |  | 159/221; (12.2;17.5;21.4)
WWNF-018 | Boulder.93C.2_WT | North Fork John Day | 17070202 | North and Middle Fork John Day | OR_WS_170702020201_05_102092 | 44.8213 | -118.4071 | 2016-2020 |  |  |  |  | 158/202; (12;17.2;20.9)
WWNF-019 | Boulder.93C.5_WT | North Fork John Day | 17070202 | North and Middle Fork John Day | OR_WS_170702020201_05_102092 | 44.832 | -118.3752 | 2001-2005 |  |  |  |  | 26/97; (12.1;12.5;12.9)
WWNF-019 | Boulder.93C.5_WT | North Fork John Day | 17070202 | North and Middle Fork John Day | OR_WS_170702020201_05_102092 | 44.832 | -118.3752 | 2016-2020 |  |  |  |  | 3/111; (12.1;12.3;12.5)
WWNF-020 | Boundary.93N.1.WT | North Fork John Day | 17070202 | North and Middle Fork John Day | OR_WS_170702020202_05_102093 | 44.7881 | -118.3741 | 2001-2005 |  |  |  |  | 58/60; (14.2;16.2;17.4)
WWNF-020 | Boundary.93N.1.WT | North Fork John Day | 17070202 | North and Middle Fork John Day | OR_WS_170702020202_05_102093 | 44.7881 | -118.3741 | 2016-2020 |  |  |  |  | 138/223; (12.1;14.1;16.3)
WWNF-023 | BullRun.93N.1_WT | North Fork John Day | 17070202 | North and Middle Fork John Day | OR_WS_170702020202_05_102093 | 44.7867 | -118.3743 | 2016-2020 |  |  |  |  | 190/221; (12.3;18.9;22.8)
WWNF-024 | BullRun.93O.3_WT | North Fork John Day | 17070202 | North and Middle Fork John Day | OR_WS_170702020202_05_102093 | 44.7598 | -118.3244 | 2001-2005 |  |  |  |  | 119/121; (14.1;18.3;20.2)
WWNF-024 | BullRun.93O.3_WT | North Fork John Day | 17070202 | North and Middle Fork John Day | OR_WS_170702020202_05_102093 | 44.7598 | -118.3244 | 2016-2020 |  |  |  |  | 174/215; (12;17.2;21.2)
WWNF-039 | Clear.93M.1_WT | North Fork John Day | 17070202 | North and Middle Fork John Day | OR_WS_170702020203_05_102094 | 44.7783 | -118.4519 | 2006-2010 |  |  |  |  | 125/188; (12;16.3;21.7)
WWNF-039 | Clear.93M.1_WT | North Fork John Day | 17070202 | North and Middle Fork John Day | OR_WS_170702020203_05_102094 | 44.7783 | -118.4519 | 2016-2020 |  |  |  |  | 130/155; (13.4;17.3;20.4)
WWNF-055 | Deep.93O.1.5_WT | North Fork John Day | 17070202 | North and Middle Fork John Day | OR_WS_170702020202_05_102093 | 44.7857 | -118.3414 | 2001-2005 |  |  |  |  | 65/99; (12.4;16.2;17.6)
WWNF-055 | Deep.93O.1.5_WT | North Fork John Day | 17070202 | North and Middle Fork John Day | OR_WS_170702020202_05_102093 | 44.7857 | -118.3414 | 2016-2020 |  |  |  |  | 148/222; (12.4;14.4;16.4)
WWNF-091 | Granite.93C.3_LTWT | North Fork John Day | 17070202 | North and Middle Fork John Day | OR_WS_170702020201_05_102092 | 44.8199 | -118.4153 | 2001-2005 |  |  |  |  | 56/58; (13.2;15.5;16.3)
WWNF-091 | Granite.93C.3_LTWT | North Fork John Day | 17070202 | North and Middle Fork John Day | OR_WS_170702020201_05_102092 | 44.8199 | -118.4153 | 2016-2020 |  |  |  |  | 70/124; (12.1;13.3;15.2)
WWNF-092 | Granite.93C.5_WT | North Fork John Day | 17070202 | North and Middle Fork John Day | OR_WS_170702020201_05_102092 | 44.8547 | -118.3916 | 2001-2005 |  |  |  |  | 25/99; (12;12.3;12.5)
WWNF-092 | Granite.93C.5_WT | North Fork John Day | 17070202 | North and Middle Fork John Day | OR_WS_170702020201_05_102092 | 44.8547 | -118.3916 | 2016-2020 |  |  |  |  | 0/222
WWNF-143 | NFJD.94G.1_LTWT | North Fork John Day | 17070202 | North and Middle Fork John Day | OR_SR_1707020201_05_101569 | 44.9129 | -118.3996 | 2001-2005 |  |  |  |  | 137/215; (12.2;16.6;19.5)
WWNF-143 | NFJD.94G.1_LTWT | North Fork John Day | 17070202 | North and Middle Fork John Day | OR_SR_1707020201_05_101569 | 44.9129 | -118.3996 | 2016-2020 |  |  |  |  | 71/118; (12.4;15.6;19.2)
WWNF-144 | NFJD.94I.6_LTWT | North Fork John Day | 17070202 | North and Middle Fork John Day | OR_WS_170702020101_05_102087 | 44.9147 | -118.2974 | 2001-2005 |  |  |  |  | 121/215; (12.1;14.2;16.6)
WWNF-144 | NFJD.94I.6_LTWT | North Fork John Day | 17070202 | North and Middle Fork John Day | OR_WS_170702020101_05_102087 | 44.9147 | -118.2974 | 2016-2020 |  |  |  |  | 59/117; (12;13.4;15.8)
WWNF-151 | NTrail.94F.1_WT | North Fork John Day | 17070202 | North and Middle Fork John Day | OR_WS_170702020102_05_102088 | 44.9657 | -118.3563 | 2001-2005 |  |  |  |  | 67/111; (12.6;14.5;17.4)
WWNF-151 | NTrail.94F.1_WT | North Fork John Day | 17070202 | North and Middle Fork John Day | OR_WS_170702020102_05_102088 | 44.9657 | -118.3563 | 2016-2020 |  |  |  |  | 34/118; (12.1;13.4;14.7)
WWNF-152 | Olive.93L.1_WT | North Fork John Day | 17070202 | North and Middle Fork John Day | OR_WS_170702020203_05_102094 | 44.7379 | -118.4683 | 2006-2010 |  |  |  |  | 66/185; (12.1;12.9;13.5)
WWNF-152 | Olive.93L.1_WT | North Fork John Day | 17070202 | North and Middle Fork John Day | OR_WS_170702020203_05_102094 | 44.7379 | -118.4683 | 2016-2020 |  |  |  |  | 121/224; (12;13.2;14.4)
WWNF-153 | Olive.93L.2_WT | North Fork John Day | 17070202 | North and Middle Fork John Day | OR_WS_170702020203_05_102094 | 44.7311 | -118.4699 | 2006-2010 |  |  |  |  | 13/184; (12.1;12.4;13.2)
WWNF-154 | Onion.94G.1_WT | North Fork John Day | 17070202 | North and Middle Fork John Day | OR_WS_170702020103_05_102089 | 44.9 | -118.3964 | 2001-2005 |  |  |  |  | 57/103; (12.1;14.6;15.7)
WWNF-154 | Onion.94G.1_WT | North Fork John Day | 17070202 | North and Middle Fork John Day | OR_WS_170702020103_05_102089 | 44.9 | -118.3964 | 2016-2020 |  |  |  |  | 100/216; (12;13;15)
WWNF-163 | SFBeaver.93M.1_WT | North Fork John Day | 17070202 | North and Middle Fork John Day | OR_WS_170702020203_05_102094 | 44.7642 | -118.4252 | 2006-2010 |  |  |  |  | 174/187; (12.1;20.2;26.3)
WWNF-163 | SFBeaver.93M.1_WT | North Fork John Day | 17070202 | North and Middle Fork John Day | OR_WS_170702020203_05_102094 | 44.7642 | -118.4252 | 2016-2020 |  |  |  |  | 86/97; (12;20.6;23.2)
WWNF-174 | STrail.94F.1_WT | North Fork John Day | 17070202 | North and Middle Fork John Day | OR_WS_170702020102_05_102088 | 44.9357 | -118.3623 | 2001-2005 |  |  |  |  | 68/111; (12.8;16;18.8)
WWNF-174 | STrail.94F.1_WT | North Fork John Day | 17070202 | North and Middle Fork John Day | OR_WS_170702020102_05_102088 | 44.9357 | -118.3623 | 2016-2020 |  |  |  |  | 72/118; (12.5;14.7;17.7)
WWNF-205 | Beaver.93M.2 | North Fork John Day | 17070202 | North and Middle Fork John Day | OR_WS_170702020203_05_102094 | 44.7592 | -118.4033 | 2006-2010 |  |  |  |  | 69/89; (12.1;18.3;20.9)
WWNF-208 | Boulder.93C.4 | North Fork John Day | 17070202 | North and Middle Fork John Day | OR_WS_170702020201_05_102092 | 44.8248 | -118.3928 | 2001-2005 |  |  |  |  | 58/60; (12.4;15;16.2)
WWNF-209 | Boundary.93N.2 | North Fork John Day | 17070202 | North and Middle Fork John Day | OR_WS_170702020202_05_102093 | 44.8108 | -118.3416 | 2001-2005 |  |  |  |  | 26/61; (12.1;12.3;12.6)
WWNF-212 | Crane.94E.2 | North Fork John Day | 17070202 | North and Middle Fork John Day | OR_WS_170702020105_05_102091 | 44.8718 | -118.3658 | 2001-2005 |  |  |  |  | 18/306; (12.1;12.2;12.9)
WWNF-214 | Deep.93O.2 | North Fork John Day | 17070202 | North and Middle Fork John Day | OR_WS_170702020202_05_102093 | 44.7947 | -118.3315 | 2001-2005 |  |  |  |  | 106/266; (12;12.9;14.2)
WWNF-261 | MiddleTrail.94F.1 | North Fork John Day | 17070202 | North and Middle Fork John Day | OR_WS_170702020102_05_102088 | 44.9462 | -118.358 | 2001-2005 |  |  |  |  | 151/305; (12;14.9;18.4)

## Table_F4_AU_Excursions
Subbasin Name | HUC8 Code | Assessment Unit Name | Assessment Unit ID | Status Period | Parameter | Number of Excursions | Number of Results | Percent Excursion | Minimum Excursion | Maximum Excursion | Minimum Result | Maximum Result
Lower John Day | 17070204 |  |  | 2001-2005 | pH | 0 | 5 | 0 |  |  | 7.5 | 7.7
Lower John Day | 17070204 |  |  | 2001-2005 | pH | 0 | 5 | 0 |  |  | 7.5 | 7.7
Lower John Day | 17070204 |  |  | 2001-2005 | pH | 0 | 5 | 0 |  |  | 7.5 | 7.7
Lower John Day | 17070204 |  |  | 2001-2005 | Total Phosphorus, mixed forms | 0 | 1 | 0 |  |  | 0.04 | 0.04
Lower John Day | 17070204 |  |  | 2001-2005 | Total Phosphorus, mixed forms | 0 | 1 | 0 |  |  | 0.04 | 0.04
Lower John Day | 17070204 |  |  | 2001-2005 | Total Phosphorus, mixed forms | 0 | 1 | 0 |  |  | 0.04 | 0.04
Lower John Day | 17070204 |  |  | 2001-2005 | Total suspended solids | 0 | 5 | 0 |  |  | 0.5 | 1
Lower John Day | 17070204 |  |  | 2001-2005 | Total suspended solids | 0 | 5 | 0 |  |  | 0.5 | 1
Lower John Day | 17070204 |  |  | 2001-2005 | Total suspended solids | 0 | 5 | 0 |  |  | 0.5 | 1
Upper John Day | 17070201 |  | OR_LK_1707020106_02_107261 | 2001-2005 | Dissolved oxygen (DO) Not_Spawn | 0 | 0 | #NUM!
Upper John Day | 17070201 |  | OR_LK_1707020106_02_107261 | 2001-2005 | Dissolved oxygen (DO) Not_Spawn | 0 | 0 | #NUM!
Upper John Day | 17070201 |  | OR_LK_1707020106_02_107261 | 2001-2005 | Dissolved oxygen (DO) Not_Spawn | 0 | 0 | #NUM!
Upper John Day | 17070201 |  | OR_LK_1707020106_02_107261 | 2001-2005 | Dissolved oxygen (DO) Not_Spawn | 0 | 0 | #NUM!
Upper John Day | 17070201 |  | OR_LK_1707020106_02_107261 | 2001-2005 | Dissolved oxygen (DO) Not_Spawn | 0 | 0 | #NUM!
Upper John Day | 17070201 |  | OR_LK_1707020106_02_107261 | 2001-2005 | Escherichia coli | 0 | 0 | #NUM!
Upper John Day | 17070201 |  | OR_LK_1707020106_02_107261 | 2001-2005 | Escherichia coli | 0 | 0 | #NUM!
Upper John Day | 17070201 |  | OR_LK_1707020106_02_107261 | 2001-2005 | Escherichia coli | 0 | 0 | #NUM!
Upper John Day | 17070201 |  | OR_LK_1707020106_02_107261 | 2001-2005 | Escherichia coli | 0 | 0 | #NUM!
Upper John Day | 17070201 |  | OR_LK_1707020106_02_107261 | 2001-2005 | Escherichia coli | 0 | 0 | #NUM!
Upper John Day | 17070201 |  | OR_LK_1707020106_02_107261 | 2001-2005 | pH | 0 | 0 | #NUM!
Upper John Day | 17070201 |  | OR_LK_1707020106_02_107261 | 2001-2005 | pH | 0 | 0 | #NUM!
Upper John Day | 17070201 |  | OR_LK_1707020106_02_107261 | 2001-2005 | pH | 0 | 0 | #NUM!
Upper John Day | 17070201 |  | OR_LK_1707020106_02_107261 | 2001-2005 | pH | 0 | 0 | #NUM!
Upper John Day | 17070201 |  | OR_LK_1707020106_02_107261 | 2001-2005 | pH | 0 | 0 | #NUM!
Upper John Day | 17070201 |  | OR_LK_1707020106_02_107261 | 2001-2005 | Total Phosphorus, mixed forms | 0 | 0 | #NUM!
Upper John Day | 17070201 |  | OR_LK_1707020106_02_107261 | 2001-2005 | Total Phosphorus, mixed forms | 0 | 0 | #NUM!
Upper John Day | 17070201 |  | OR_LK_1707020106_02_107261 | 2001-2005 | Total Phosphorus, mixed forms | 0 | 0 | #NUM!
Upper John Day | 17070201 |  | OR_LK_1707020106_02_107261 | 2001-2005 | Total Phosphorus, mixed forms | 0 | 0 | #NUM!
Upper John Day | 17070201 |  | OR_LK_1707020106_02_107261 | 2001-2005 | Total Phosphorus, mixed forms | 0 | 0 | #NUM!
Upper John Day | 17070201 |  | OR_LK_1707020106_02_107261 | 2001-2005 | Total suspended solids | 0 | 0 | #NUM!
Upper John Day | 17070201 |  | OR_LK_1707020106_02_107261 | 2001-2005 | Total suspended solids | 0 | 0 | #NUM!
Upper John Day | 17070201 |  | OR_LK_1707020106_02_107261 | 2001-2005 | Total suspended solids | 0 | 0 | #NUM!
Upper John Day | 17070201 |  | OR_LK_1707020106_02_107261 | 2001-2005 | Total suspended solids | 0 | 0 | #NUM!
Upper John Day | 17070201 |  | OR_LK_1707020106_02_107261 | 2001-2005 | Total suspended solids | 0 | 0 | #NUM!
Upper John Day | 17070201 | Canyon Meadows Lake | OR_LK_1707020107_05_100025 | 2001-2005 | Dissolved oxygen (DO) Not_Spawn | 0 | 1 | 0 |  |  | 8.3 | 8.3
Upper John Day | 17070201 | Canyon Meadows Lake | OR_LK_1707020107_05_100025 | 2001-2005 | Dissolved oxygen (DO) Not_Spawn | 0 | 1 | 0 |  |  | 8.3 | 8.3
Upper John Day | 17070201 | Canyon Meadows Lake | OR_LK_1707020107_05_100025 | 2001-2005 | Dissolved oxygen (DO) Not_Spawn | 0 | 1 | 0 |  |  | 8.3 | 8.3
Upper John Day | 17070201 | Canyon Meadows Lake | OR_LK_1707020107_05_100025 | 2001-2005 | Dissolved oxygen (DO) Not_Spawn | 0 | 1 | 0 |  |  | 8.3 | 8.3
Upper John Day | 17070201 | Canyon Meadows Lake | OR_LK_1707020107_05_100025 | 2001-2005 | pH | 0 | 1 | 0 |  |  | 7.4 | 7.4
Upper John Day | 17070201 | Canyon Meadows Lake | OR_LK_1707020107_05_100025 | 2001-2005 | pH | 0 | 1 | 0 |  |  | 7.4 | 7.4
Upper John Day | 17070201 | Canyon Meadows Lake | OR_LK_1707020107_05_100025 | 2001-2005 | pH | 0 | 1 | 0 |  |  | 7.4 | 7.4
Upper John Day | 17070201 | Canyon Meadows Lake | OR_LK_1707020107_05_100025 | 2001-2005 | pH | 0 | 1 | 0 |  |  | 7.4 | 7.4
Upper John Day | 17070201 | Canyon Meadows Lake | OR_LK_1707020107_05_100025 | 2001-2005 | Total Phosphorus, mixed forms | 0 | 1 | 0 |  |  | 0.07 | 0.07
Upper John Day | 17070201 | Canyon Meadows Lake | OR_LK_1707020107_05_100025 | 2001-2005 | Total Phosphorus, mixed forms | 0 | 1 | 0 |  |  | 0.07 | 0.07
Upper John Day | 17070201 | Canyon Meadows Lake | OR_LK_1707020107_05_100025 | 2001-2005 | Total Phosphorus, mixed forms | 0 | 1 | 0 |  |  | 0.07 | 0.07
Upper John Day | 17070201 | Canyon Meadows Lake | OR_LK_1707020107_05_100025 | 2001-2005 | Total Phosphorus, mixed forms | 0 | 1 | 0 |  |  | 0.07 | 0.07
Upper John Day | 17070201 | Canyon Meadows Lake | OR_LK_1707020107_05_100025 | 2001-2005 | Total suspended solids | 0 | 1 | 0 |  |  | 2 | 2
Upper John Day | 17070201 | Canyon Meadows Lake | OR_LK_1707020107_05_100025 | 2001-2005 | Total suspended solids | 0 | 1 | 0 |  |  | 2 | 2
Upper John Day | 17070201 | Canyon Meadows Lake | OR_LK_1707020107_05_100025 | 2001-2005 | Total suspended solids | 0 | 1 | 0 |  |  | 2 | 2
Upper John Day | 17070201 | Canyon Meadows Lake | OR_LK_1707020107_05_100025 | 2001-2005 | Total suspended solids | 0 | 1 | 0 |  |  | 2 | 2
Upper John Day | 17070201 | South Fork John Day River | OR_SR_1707020101_05_101516 | 2001-2005 | Dissolved oxygen (DO) Not_Spawn | 0 | 1 | 0 |  |  | 8 | 8
Upper John Day | 17070201 | South Fork John Day River | OR_SR_1707020101_05_101516 | 2001-2005 | Dissolved oxygen (DO) Not_Spawn | 0 | 1 | 0 |  |  | 8 | 8
Upper John Day | 17070201 | South Fork John Day River | OR_SR_1707020101_05_101516 | 2001-2005 | Temperature, water Not_Spawn | 0 | 63 | 0 |  |  | 9.1 | 16.6
Upper John Day | 17070201 | South Fork John Day River | OR_SR_1707020101_05_101516 | 2001-2005 | Temperature, water Not_Spawn | 0 | 63 | 0 |  |  | 9.1 | 16.6
Upper John Day | 17070201 | South Fork John Day River | OR_SR_1707020102_05_101519 | 2001-2005 | Dissolved oxygen (DO) Not_Spawn | 0 | 10 | 0 |  |  | 7.7 | 10.8
Upper John Day | 17070201 | South Fork John Day River | OR_SR_1707020102_05_101519 | 2001-2005 | Dissolved oxygen (DO) Not_Spawn | 0 | 10 | 0 |  |  | 7.7 | 10.8
Upper John Day | 17070201 | South Fork John Day River | OR_SR_1707020102_05_101519 | 2001-2005 | Dissolved oxygen (DO) Not_Spawn | 0 | 10 | 0 |  |  | 7.7 | 10.8
Upper John Day | 17070201 | South Fork John Day River | OR_SR_1707020102_05_101519 | 2001-2005 | Dissolved oxygen (DO) Not_Spawn | 0 | 10 | 0 |  |  | 7.7 | 10.8
Upper John Day | 17070201 | South Fork John Day River | OR_SR_1707020102_05_101519 | 2001-2005 | pH | 0 | 2 | 0 |  |  | 8.3 | 8.4
Upper John Day | 17070201 | South Fork John Day River | OR_SR_1707020102_05_101519 | 2001-2005 | pH | 0 | 2 | 0 |  |  | 8.3 | 8.4
Upper John Day | 17070201 | South Fork John Day River | OR_SR_1707020102_05_101519 | 2001-2005 | pH | 0 | 2 | 0 |  |  | 8.3 | 8.4
Upper John Day | 17070201 | South Fork John Day River | OR_SR_1707020102_05_101519 | 2001-2005 | pH | 0 | 2 | 0 |  |  | 8.3 | 8.4
Upper John Day | 17070201 | South Fork John Day River | OR_SR_1707020102_05_101519 | 2001-2005 | Total Phosphorus, mixed forms | 0 | 2 | 0 |  |  | 0.02 | 0.03
Upper John Day | 17070201 | South Fork John Day River | OR_SR_1707020102_05_101519 | 2001-2005 | Total Phosphorus, mixed forms | 0 | 2 | 0 |  |  | 0.02 | 0.03
Upper John Day | 17070201 | South Fork John Day River | OR_SR_1707020102_05_101519 | 2001-2005 | Total Phosphorus, mixed forms | 0 | 2 | 0 |  |  | 0.02 | 0.03
Upper John Day | 17070201 | South Fork John Day River | OR_SR_1707020102_05_101519 | 2001-2005 | Total Phosphorus, mixed forms | 0 | 2 | 0 |  |  | 0.02 | 0.03
Upper John Day | 17070201 | South Fork John Day River | OR_SR_1707020102_05_101519 | 2001-2005 | Total suspended solids | 0 | 2 | 0 |  |  | 9 | 12
Upper John Day | 17070201 | South Fork John Day River | OR_SR_1707020102_05_101519 | 2001-2005 | Total suspended solids | 0 | 2 | 0 |  |  | 9 | 12
Upper John Day | 17070201 | South Fork John Day River | OR_SR_1707020102_05_101519 | 2001-2005 | Total suspended solids | 0 | 2 | 0 |  |  | 9 | 12
Upper John Day | 17070201 | South Fork John Day River | OR_SR_1707020102_05_101519 | 2001-2005 | Total suspended solids | 0 | 2 | 0 |  |  | 9 | 12
Upper John Day | 17070201 | Pine Creek | OR_SR_1707020102_05_101521 | 2001-2005 | Temperature, water Not_Spawn | 39 | 69 | 0.56522 | 18.1 | 23.8 | 15.3 | 23.8
Upper John Day | 17070201 | Murderers Creek | OR_SR_1707020103_05_101525 | 2001-2005 | Dissolved oxygen (DO) Not_Spawn | 0 | 1 | 0 |  |  | 8 | 8
Upper John Day | 17070201 | Murderers Creek | OR_SR_1707020103_05_101525 | 2001-2005 | Dissolved oxygen (DO) Not_Spawn | 0 | 1 | 0 |  |  | 8 | 8
Upper John Day | 17070201 | Murderers Creek | OR_SR_1707020103_05_101525 | 2001-2005 | Dissolved oxygen (DO) Not_Spawn | 0 | 1 | 0 |  |  | 8 | 8
Upper John Day | 17070201 | Murderers Creek | OR_SR_1707020103_05_101525 | 2001-2005 | Dissolved oxygen (DO) Not_Spawn | 0 | 1 | 0 |  |  | 8 | 8
Upper John Day | 17070201 | Murderers Creek | OR_SR_1707020103_05_101525 | 2001-2005 | Dissolved oxygen (DO) Not_Spawn | 0 | 1 | 0 |  |  | 8 | 8
Upper John Day | 17070201 | Murderers Creek | OR_SR_1707020103_05_101525 | 2001-2005 | pH | 0 | 1 | 0 |  |  | 8.3 | 8.3
Upper John Day | 17070201 | Murderers Creek | OR_SR_1707020103_05_101525 | 2001-2005 | pH | 0 | 1 | 0 |  |  | 8.3 | 8.3
Upper John Day | 17070201 | Murderers Creek | OR_SR_1707020103_05_101525 | 2001-2005 | pH | 0 | 1 | 0 |  |  | 8.3 | 8.3
Upper John Day | 17070201 | Murderers Creek | OR_SR_1707020103_05_101525 | 2001-2005 | pH | 0 | 1 | 0 |  |  | 8.3 | 8.3
Upper John Day | 17070201 | Murderers Creek | OR_SR_1707020103_05_101525 | 2001-2005 | pH | 0 | 1 | 0 |  |  | 8.3 | 8.3
Upper John Day | 17070201 | Murderers Creek | OR_SR_1707020103_05_101525 | 2001-2005 | Temperature, water Not_Spawn | 93 | 225 | 0.41333 | 18 | 20.4 | 9.5 | 20.4
Upper John Day | 17070201 | Murderers Creek | OR_SR_1707020103_05_101525 | 2001-2005 | Temperature, water Not_Spawn | 93 | 225 | 0.41333 | 18 | 20.4 | 9.5 | 20.4
Upper John Day | 17070201 | Murderers Creek | OR_SR_1707020103_05_101525 | 2001-2005 | Temperature, water Not_Spawn | 93 | 225 | 0.41333 | 18 | 20.4 | 9.5 | 20.4
Upper John Day | 17070201 | Murderers Creek | OR_SR_1707020103_05_101525 | 2001-2005 | Temperature, water Not_Spawn | 93 | 225 | 0.41333 | 18 | 20.4 | 9.5 | 20.4
Upper John Day | 17070201 | Murderers Creek | OR_SR_1707020103_05_101525 | 2001-2005 | Temperature, water Not_Spawn | 93 | 225 | 0.41333 | 18 | 20.4 | 9.5 | 20.4
Upper John Day | 17070201 | Murderers Creek | OR_SR_1707020103_05_101525 | 2001-2005 | Total Phosphorus, mixed forms | 0 | 1 | 0 |  |  | 0.01 | 0.01
Upper John Day | 17070201 | Murderers Creek | OR_SR_1707020103_05_101525 | 2001-2005 | Total Phosphorus, mixed forms | 0 | 1 | 0 |  |  | 0.01 | 0.01
Upper John Day | 17070201 | Murderers Creek | OR_SR_1707020103_05_101525 | 2001-2005 | Total Phosphorus, mixed forms | 0 | 1 | 0 |  |  | 0.01 | 0.01
Upper John Day | 17070201 | Murderers Creek | OR_SR_1707020103_05_101525 | 2001-2005 | Total Phosphorus, mixed forms | 0 | 1 | 0 |  |  | 0.01 | 0.01
Upper John Day | 17070201 | Murderers Creek | OR_SR_1707020103_05_101525 | 2001-2005 | Total Phosphorus, mixed forms | 0 | 1 | 0 |  |  | 0.01 | 0.01
Upper John Day | 17070201 | Murderers Creek | OR_SR_1707020103_05_101525 | 2001-2005 | Total suspended solids | 0 | 1 | 0
Upper John Day | 17070201 | Murderers Creek | OR_SR_1707020103_05_101525 | 2001-2005 | Total suspended solids | 0 | 1 | 0
Upper John Day | 17070201 | Murderers Creek | OR_SR_1707020103_05_101525 | 2001-2005 | Total suspended solids | 0 | 1 | 0
Upper John Day | 17070201 | Murderers Creek | OR_SR_1707020103_05_101525 | 2001-2005 | Total suspended solids | 0 | 1 | 0
Upper John Day | 17070201 | Murderers Creek | OR_SR_1707020103_05_101525 | 2001-2005 | Total suspended solids | 0 | 1 | 0
Upper John Day | 17070201 | South Fork John Day River | OR_SR_1707020104_05_101527 | 2001-2005 | Dissolved oxygen (DO) Not_Spawn | 0 | 20 | 0 |  |  | 8.7 | 13.6
Upper John Day | 17070201 | South Fork John Day River | OR_SR_1707020104_05_101527 | 2001-2005 | Dissolved oxygen (DO) Not_Spawn | 0 | 20 | 0 |  |  | 8.7 | 13.6
Upper John Day | 17070201 | South Fork John Day River | OR_SR_1707020104_05_101527 | 2001-2005 | Dissolved oxygen (DO) Not_Spawn | 0 | 20 | 0 |  |  | 8.7 | 13.6
Upper John Day | 17070201 | South Fork John Day River | OR_SR_1707020104_05_101527 | 2001-2005 | Dissolved oxygen (DO) Not_Spawn | 0 | 20 | 0 |  |  | 8.7 | 13.6
Upper John Day | 17070201 | South Fork John Day River | OR_SR_1707020104_05_101527 | 2001-2005 | Dissolved oxygen (DO) Not_Spawn | 0 | 20 | 0 |  |  | 8.7 | 13.6
Upper John Day | 17070201 | South Fork John Day River | OR_SR_1707020104_05_101527 | 2001-2005 | Dissolved oxygen (DO) Not_Spawn | 0 | 20 | 0 |  |  | 8.7 | 13.6
Upper John Day | 17070201 | South Fork John Day River | OR_SR_1707020104_05_101527 | 2001-2005 | Dissolved oxygen (DO) Spawn | 1 | 10 | 0.1 | 8.9 | 8.9 | 8.9 | 13
Upper John Day | 17070201 | South Fork John Day River | OR_SR_1707020104_05_101527 | 2001-2005 | Dissolved oxygen (DO) Spawn | 1 | 10 | 0.1 | 8.9 | 8.9 | 8.9 | 13
Upper John Day | 17070201 | South Fork John Day River | OR_SR_1707020104_05_101527 | 2001-2005 | Dissolved oxygen (DO) Spawn | 1 | 10 | 0.1 | 8.9 | 8.9 | 8.9 | 13
Upper John Day | 17070201 | South Fork John Day River | OR_SR_1707020104_05_101527 | 2001-2005 | Dissolved oxygen (DO) Spawn | 1 | 10 | 0.1 | 8.9 | 8.9 | 8.9 | 13
Upper John Day | 17070201 | South Fork John Day River | OR_SR_1707020104_05_101527 | 2001-2005 | Dissolved oxygen (DO) Spawn | 1 | 10 | 0.1 | 8.9 | 8.9 | 8.9 | 13
Upper John Day | 17070201 | South Fork John Day River | OR_SR_1707020104_05_101527 | 2001-2005 | Dissolved oxygen (DO) Spawn | 1 | 10 | 0.1 | 8.9 | 8.9 | 8.9 | 13
Upper John Day | 17070201 | South Fork John Day River | OR_SR_1707020104_05_101527 | 2001-2005 | Escherichia coli | 0 | 30 | 0 |  |  | 2 | 304
Upper John Day | 17070201 | South Fork John Day River | OR_SR_1707020104_05_101527 | 2001-2005 | Escherichia coli | 0 | 30 | 0 |  |  | 2 | 304
Upper John Day | 17070201 | South Fork John Day River | OR_SR_1707020104_05_101527 | 2001-2005 | Escherichia coli | 0 | 30 | 0 |  |  | 2 | 304
Upper John Day | 17070201 | South Fork John Day River | OR_SR_1707020104_05_101527 | 2001-2005 | Escherichia coli | 0 | 30 | 0 |  |  | 2 | 304
Upper John Day | 17070201 | South Fork John Day River | OR_SR_1707020104_05_101527 | 2001-2005 | Escherichia coli | 0 | 30 | 0 |  |  | 2 | 304
Upper John Day | 17070201 | South Fork John Day River | OR_SR_1707020104_05_101527 | 2001-2005 | Escherichia coli | 0 | 30 | 0 |  |  | 2 | 304
Upper John Day | 17070201 | South Fork John Day River | OR_SR_1707020104_05_101527 | 2001-2005 | pH | 0 | 31 | 0 |  |  | 8.1 | 8.8
Upper John Day | 17070201 | South Fork John Day River | OR_SR_1707020104_05_101527 | 2001-2005 | pH | 0 | 31 | 0 |  |  | 8.1 | 8.8
Upper John Day | 17070201 | South Fork John Day River | OR_SR_1707020104_05_101527 | 2001-2005 | pH | 0 | 31 | 0 |  |  | 8.1 | 8.8
Upper John Day | 17070201 | South Fork John Day River | OR_SR_1707020104_05_101527 | 2001-2005 | pH | 0 | 31 | 0 |  |  | 8.1 | 8.8
Upper John Day | 17070201 | South Fork John Day River | OR_SR_1707020104_05_101527 | 2001-2005 | pH | 0 | 31 | 0 |  |  | 8.1 | 8.8
Upper John Day | 17070201 | South Fork John Day River | OR_SR_1707020104_05_101527 | 2001-2005 | pH | 0 | 31 | 0 |  |  | 8.1 | 8.8
Upper John Day | 17070201 | South Fork John Day River | OR_SR_1707020104_05_101527 | 2001-2005 | Temperature, water Not_Spawn | 68 | 76 | 0.89474 | 18.1 | 23.8 | 17.2 | 23.8
Upper John Day | 17070201 | South Fork John Day River | OR_SR_1707020104_05_101527 | 2001-2005 | Temperature, water Not_Spawn | 68 | 76 | 0.89474 | 18.1 | 23.8 | 17.2 | 23.8
Upper John Day | 17070201 | South Fork John Day River | OR_SR_1707020104_05_101527 | 2001-2005 | Temperature, water Not_Spawn | 68 | 76 | 0.89474 | 18.1 | 23.8 | 17.2 | 23.8
Upper John Day | 17070201 | South Fork John Day River | OR_SR_1707020104_05_101527 | 2001-2005 | Temperature, water Not_Spawn | 68 | 76 | 0.89474 | 18.1 | 23.8 | 17.2 | 23.8
Upper John Day | 17070201 | South Fork John Day River | OR_SR_1707020104_05_101527 | 2001-2005 | Temperature, water Not_Spawn | 68 | 76 | 0.89474 | 18.1 | 23.8 | 17.2 | 23.8
Upper John Day | 17070201 | South Fork John Day River | OR_SR_1707020104_05_101527 | 2001-2005 | Temperature, water Not_Spawn | 68 | 76 | 0.89474 | 18.1 | 23.8 | 17.2 | 23.8
Upper John Day | 17070201 | South Fork John Day River | OR_SR_1707020104_05_101527 | 2001-2005 | Total Phosphorus, mixed forms | 0 | 30 | 0 |  |  | 0.01 | 0.27
Upper John Day | 17070201 | South Fork John Day River | OR_SR_1707020104_05_101527 | 2001-2005 | Total Phosphorus, mixed forms | 0 | 30 | 0 |  |  | 0.01 | 0.27
Upper John Day | 17070201 | South Fork John Day River | OR_SR_1707020104_05_101527 | 2001-2005 | Total Phosphorus, mixed forms | 0 | 30 | 0 |  |  | 0.01 | 0.27
Upper John Day | 17070201 | South Fork John Day River | OR_SR_1707020104_05_101527 | 2001-2005 | Total Phosphorus, mixed forms | 0 | 30 | 0 |  |  | 0.01 | 0.27
Upper John Day | 17070201 | South Fork John Day River | OR_SR_1707020104_05_101527 | 2001-2005 | Total Phosphorus, mixed forms | 0 | 30 | 0 |  |  | 0.01 | 0.27
Upper John Day | 17070201 | South Fork John Day River | OR_SR_1707020104_05_101527 | 2001-2005 | Total Phosphorus, mixed forms | 0 | 30 | 0 |  |  | 0.01 | 0.27
Upper John Day | 17070201 | South Fork John Day River | OR_SR_1707020104_05_101527 | 2001-2005 | Total suspended solids | 0 | 30 | 0 |  |  | 0.5 | 170
Upper John Day | 17070201 | South Fork John Day River | OR_SR_1707020104_05_101527 | 2001-2005 | Total suspended solids | 0 | 30 | 0 |  |  | 0.5 | 170
Upper John Day | 17070201 | South Fork John Day River | OR_SR_1707020104_05_101527 | 2001-2005 | Total suspended solids | 0 | 30 | 0 |  |  | 0.5 | 170
Upper John Day | 17070201 | South Fork John Day River | OR_SR_1707020104_05_101527 | 2001-2005 | Total suspended solids | 0 | 30 | 0 |  |  | 0.5 | 170
Upper John Day | 17070201 | South Fork John Day River | OR_SR_1707020104_05_101527 | 2001-2005 | Total suspended solids | 0 | 30 | 0 |  |  | 0.5 | 170
Upper John Day | 17070201 | South Fork John Day River | OR_SR_1707020104_05_101527 | 2001-2005 | Total suspended solids | 0 | 30 | 0 |  |  | 0.5 | 170
Upper John Day | 17070201 | John Day River | OR_SR_1707020106_05_101533 | 2001-2005 | Dissolved oxygen (DO) Not_Spawn | 0 | 12 | 0 |  |  | 8.2 | 10.2
Upper John Day | 17070201 | John Day River | OR_SR_1707020106_05_101533 | 2001-2005 | Dissolved oxygen (DO) Not_Spawn | 0 | 12 | 0 |  |  | 8.2 | 10.2
Upper John Day | 17070201 | John Day River | OR_SR_1707020106_05_101533 | 2001-2005 | Dissolved oxygen (DO) Not_Spawn | 0 | 12 | 0 |  |  | 8.2 | 10.2
Upper John Day | 17070201 | John Day River | OR_SR_1707020106_05_101533 | 2001-2005 | Dissolved oxygen (DO) Not_Spawn | 0 | 12 | 0 |  |  | 8.2 | 10.2
Upper John Day | 17070201 | John Day River | OR_SR_1707020106_05_101533 | 2001-2005 | Dissolved oxygen (DO) Not_Spawn | 0 | 12 | 0 |  |  | 8.2 | 10.2
Upper John Day | 17070201 | John Day River | OR_SR_1707020106_05_101533 | 2001-2005 | Dissolved oxygen (DO) Spawn | 0 | 7 | 0 |  |  | 9.1 | 11
Upper John Day | 17070201 | John Day River | OR_SR_1707020106_05_101533 | 2001-2005 | Dissolved oxygen (DO) Spawn | 0 | 7 | 0 |  |  | 9.1 | 11
Upper John Day | 17070201 | John Day River | OR_SR_1707020106_05_101533 | 2001-2005 | Dissolved oxygen (DO) Spawn | 0 | 7 | 0 |  |  | 9.1 | 11
Upper John Day | 17070201 | John Day River | OR_SR_1707020106_05_101533 | 2001-2005 | Dissolved oxygen (DO) Spawn | 0 | 7 | 0 |  |  | 9.1 | 11
Upper John Day | 17070201 | John Day River | OR_SR_1707020106_05_101533 | 2001-2005 | Dissolved oxygen (DO) Spawn | 0 | 7 | 0 |  |  | 9.1 | 11
Upper John Day | 17070201 | John Day River | OR_SR_1707020106_05_101533 | 2001-2005 | Escherichia coli | 10 | 15 | 0.66667 | 64 | 201 | 64 | 770
Upper John Day | 17070201 | John Day River | OR_SR_1707020106_05_101533 | 2001-2005 | Escherichia coli | 10 | 15 | 0.66667 | 64 | 201 | 64 | 770
Upper John Day | 17070201 | John Day River | OR_SR_1707020106_05_101533 | 2001-2005 | Escherichia coli | 10 | 15 | 0.66667 | 64 | 201 | 64 | 770
Upper John Day | 17070201 | John Day River | OR_SR_1707020106_05_101533 | 2001-2005 | Escherichia coli | 10 | 15 | 0.66667 | 64 | 201 | 64 | 770
Upper John Day | 17070201 | John Day River | OR_SR_1707020106_05_101533 | 2001-2005 | Escherichia coli | 10 | 15 | 0.66667 | 64 | 201 | 64 | 770
Upper John Day | 17070201 | John Day River | OR_SR_1707020106_05_101533 | 2001-2005 | pH | 0 | 2 | 0 |  |  | 8 | 8.3
Upper John Day | 17070201 | John Day River | OR_SR_1707020106_05_101533 | 2001-2005 | pH | 0 | 2 | 0 |  |  | 8 | 8.3
Upper John Day | 17070201 | John Day River | OR_SR_1707020106_05_101533 | 2001-2005 | pH | 0 | 2 | 0 |  |  | 8 | 8.3
Upper John Day | 17070201 | John Day River | OR_SR_1707020106_05_101533 | 2001-2005 | pH | 0 | 2 | 0 |  |  | 8 | 8.3
Upper John Day | 17070201 | John Day River | OR_SR_1707020106_05_101533 | 2001-2005 | pH | 0 | 2 | 0 |  |  | 8 | 8.3
Upper John Day | 17070201 | John Day River | OR_SR_1707020106_05_101533 | 2001-2005 | Total Phosphorus, mixed forms | 0 | 2 | 0 |  |  | 0.12 | 0.13
Upper John Day | 17070201 | John Day River | OR_SR_1707020106_05_101533 | 2001-2005 | Total Phosphorus, mixed forms | 0 | 2 | 0 |  |  | 0.12 | 0.13
Upper John Day | 17070201 | John Day River | OR_SR_1707020106_05_101533 | 2001-2005 | Total Phosphorus, mixed forms | 0 | 2 | 0 |  |  | 0.12 | 0.13
Upper John Day | 17070201 | John Day River | OR_SR_1707020106_05_101533 | 2001-2005 | Total Phosphorus, mixed forms | 0 | 2 | 0 |  |  | 0.12 | 0.13
Upper John Day | 17070201 | John Day River | OR_SR_1707020106_05_101533 | 2001-2005 | Total Phosphorus, mixed forms | 0 | 2 | 0 |  |  | 0.12 | 0.13
Upper John Day | 17070201 | John Day River | OR_SR_1707020106_05_101533 | 2001-2005 | Total suspended solids | 0 | 2 | 0 |  |  | 4 | 6
Upper John Day | 17070201 | John Day River | OR_SR_1707020106_05_101533 | 2001-2005 | Total suspended solids | 0 | 2 | 0 |  |  | 4 | 6
Upper John Day | 17070201 | John Day River | OR_SR_1707020106_05_101533 | 2001-2005 | Total suspended solids | 0 | 2 | 0 |  |  | 4 | 6
Upper John Day | 17070201 | John Day River | OR_SR_1707020106_05_101533 | 2001-2005 | Total suspended solids | 0 | 2 | 0 |  |  | 4 | 6
Upper John Day | 17070201 | John Day River | OR_SR_1707020106_05_101533 | 2001-2005 | Total suspended solids | 0 | 2 | 0 |  |  | 4 | 6
Upper John Day | 17070201 | Canyon Creek | OR_SR_1707020107_05_101537 | 2001-2005 | Dissolved oxygen (DO) Not_Spawn | 0 | 0 | #NUM!
Upper John Day | 17070201 | Canyon Creek | OR_SR_1707020107_05_101537 | 2001-2005 | Dissolved oxygen (DO) Not_Spawn | 0 | 0 | #NUM!
Upper John Day | 17070201 | Canyon Creek | OR_SR_1707020107_05_101537 | 2001-2005 | Dissolved oxygen (DO) Not_Spawn | 0 | 0 | #NUM!
Upper John Day | 17070201 | Canyon Creek | OR_SR_1707020107_05_101537 | 2001-2005 | Dissolved oxygen (DO) Not_Spawn | 0 | 0 | #NUM!
Upper John Day | 17070201 | Canyon Creek | OR_SR_1707020107_05_101537 | 2001-2005 | Dissolved oxygen (DO) Not_Spawn | 0 | 0 | #NUM!
Upper John Day | 17070201 | Canyon Creek | OR_SR_1707020107_05_101537 | 2001-2005 | pH | 0 | 0 | #NUM!
Upper John Day | 17070201 | Canyon Creek | OR_SR_1707020107_05_101537 | 2001-2005 | pH | 0 | 0 | #NUM!
Upper John Day | 17070201 | Canyon Creek | OR_SR_1707020107_05_101537 | 2001-2005 | pH | 0 | 0 | #NUM!
Upper John Day | 17070201 | Canyon Creek | OR_SR_1707020107_05_101537 | 2001-2005 | pH | 0 | 0 | #NUM!
Upper John Day | 17070201 | Canyon Creek | OR_SR_1707020107_05_101537 | 2001-2005 | pH | 0 | 0 | #NUM!
Upper John Day | 17070201 | Canyon Creek | OR_SR_1707020107_05_101537 | 2001-2005 | Temperature, water Not_Spawn | 40 | 55 | 0.72727 | 16.5 | 20.6 | 7.8 | 20.6
Upper John Day | 17070201 | Canyon Creek | OR_SR_1707020107_05_101537 | 2001-2005 | Temperature, water Not_Spawn | 40 | 55 | 0.72727 | 16.5 | 20.6 | 7.8 | 20.6
Upper John Day | 17070201 | Canyon Creek | OR_SR_1707020107_05_101537 | 2001-2005 | Temperature, water Not_Spawn | 40 | 55 | 0.72727 | 16.5 | 20.6 | 7.8 | 20.6
Upper John Day | 17070201 | Canyon Creek | OR_SR_1707020107_05_101537 | 2001-2005 | Temperature, water Not_Spawn | 40 | 55 | 0.72727 | 16.5 | 20.6 | 7.8 | 20.6
Upper John Day | 17070201 | Canyon Creek | OR_SR_1707020107_05_101537 | 2001-2005 | Temperature, water Not_Spawn | 40 | 55 | 0.72727 | 16.5 | 20.6 | 7.8 | 20.6
Upper John Day | 17070201 | Canyon Creek | OR_SR_1707020107_05_101537 | 2001-2005 | Total Phosphorus, mixed forms | 0 | 0 | #NUM!
Upper John Day | 17070201 | Canyon Creek | OR_SR_1707020107_05_101537 | 2001-2005 | Total Phosphorus, mixed forms | 0 | 0 | #NUM!
Upper John Day | 17070201 | Canyon Creek | OR_SR_1707020107_05_101537 | 2001-2005 | Total Phosphorus, mixed forms | 0 | 0 | #NUM!
Upper John Day | 17070201 | Canyon Creek | OR_SR_1707020107_05_101537 | 2001-2005 | Total Phosphorus, mixed forms | 0 | 0 | #NUM!
Upper John Day | 17070201 | Canyon Creek | OR_SR_1707020107_05_101537 | 2001-2005 | Total Phosphorus, mixed forms | 0 | 0 | #NUM!
Upper John Day | 17070201 | Canyon Creek | OR_SR_1707020107_05_101537 | 2001-2005 | Total suspended solids | 0 | 0 | #NUM!
Upper John Day | 17070201 | Canyon Creek | OR_SR_1707020107_05_101537 | 2001-2005 | Total suspended solids | 0 | 0 | #NUM!
Upper John Day | 17070201 | Canyon Creek | OR_SR_1707020107_05_101537 | 2001-2005 | Total suspended solids | 0 | 0 | #NUM!
Upper John Day | 17070201 | Canyon Creek | OR_SR_1707020107_05_101537 | 2001-2005 | Total suspended solids | 0 | 0 | #NUM!
Upper John Day | 17070201 | Canyon Creek | OR_SR_1707020107_05_101537 | 2001-2005 | Total suspended solids | 0 | 0 | #NUM!
Upper John Day | 17070201 | Canyon Creek | OR_SR_1707020107_05_101538 | 2001-2005 | Temperature, water Not_Spawn | 223 | 225 | 0.99111 | 12.9 | 24.2 | 12.9 | 24.2
Upper John Day | 17070201 | East Fork Canyon Creek | OR_SR_1707020107_05_101539 | 2001-2005 | Dissolved oxygen (DO) Not_Spawn | 0 | 1 | 0 |  |  | 8.3 | 8.3
Upper John Day | 17070201 | East Fork Canyon Creek | OR_SR_1707020107_05_101539 | 2001-2005 | Dissolved oxygen (DO) Not_Spawn | 0 | 1 | 0 |  |  | 8.3 | 8.3
Upper John Day | 17070201 | East Fork Canyon Creek | OR_SR_1707020107_05_101539 | 2001-2005 | Dissolved oxygen (DO) Not_Spawn | 0 | 1 | 0 |  |  | 8.3 | 8.3
Upper John Day | 17070201 | East Fork Canyon Creek | OR_SR_1707020107_05_101539 | 2001-2005 | Dissolved oxygen (DO) Not_Spawn | 0 | 1 | 0 |  |  | 8.3 | 8.3
Upper John Day | 17070201 | East Fork Canyon Creek | OR_SR_1707020107_05_101539 | 2001-2005 | Dissolved oxygen (DO) Not_Spawn | 0 | 1 | 0 |  |  | 8.3 | 8.3
Upper John Day | 17070201 | East Fork Canyon Creek | OR_SR_1707020107_05_101539 | 2001-2005 | pH | 0 | 1 | 0 |  |  | 7.3 | 7.3
Upper John Day | 17070201 | East Fork Canyon Creek | OR_SR_1707020107_05_101539 | 2001-2005 | pH | 0 | 1 | 0 |  |  | 7.3 | 7.3
Upper John Day | 17070201 | East Fork Canyon Creek | OR_SR_1707020107_05_101539 | 2001-2005 | pH | 0 | 1 | 0 |  |  | 7.3 | 7.3
Upper John Day | 17070201 | East Fork Canyon Creek | OR_SR_1707020107_05_101539 | 2001-2005 | pH | 0 | 1 | 0 |  |  | 7.3 | 7.3
Upper John Day | 17070201 | East Fork Canyon Creek | OR_SR_1707020107_05_101539 | 2001-2005 | pH | 0 | 1 | 0 |  |  | 7.3 | 7.3
Upper John Day | 17070201 | East Fork Canyon Creek | OR_SR_1707020107_05_101539 | 2001-2005 | Temperature, water Not_Spawn | 37 | 70 | 0.52857 | 12.2 | 16.4 | 8.5 | 16.4
Upper John Day | 17070201 | East Fork Canyon Creek | OR_SR_1707020107_05_101539 | 2001-2005 | Temperature, water Not_Spawn | 37 | 70 | 0.52857 | 12.2 | 16.4 | 8.5 | 16.4
Upper John Day | 17070201 | East Fork Canyon Creek | OR_SR_1707020107_05_101539 | 2001-2005 | Temperature, water Not_Spawn | 37 | 70 | 0.52857 | 12.2 | 16.4 | 8.5 | 16.4
Upper John Day | 17070201 | East Fork Canyon Creek | OR_SR_1707020107_05_101539 | 2001-2005 | Temperature, water Not_Spawn | 37 | 70 | 0.52857 | 12.2 | 16.4 | 8.5 | 16.4
Upper John Day | 17070201 | East Fork Canyon Creek | OR_SR_1707020107_05_101539 | 2001-2005 | Temperature, water Not_Spawn | 37 | 70 | 0.52857 | 12.2 | 16.4 | 8.5 | 16.4
Upper John Day | 17070201 | East Fork Canyon Creek | OR_SR_1707020107_05_101539 | 2001-2005 | Total Phosphorus, mixed forms | 0 | 1 | 0 |  |  | 0.01 | 0.01
Upper John Day | 17070201 | East Fork Canyon Creek | OR_SR_1707020107_05_101539 | 2001-2005 | Total Phosphorus, mixed forms | 0 | 1 | 0 |  |  | 0.01 | 0.01
Upper John Day | 17070201 | East Fork Canyon Creek | OR_SR_1707020107_05_101539 | 2001-2005 | Total Phosphorus, mixed forms | 0 | 1 | 0 |  |  | 0.01 | 0.01
Upper John Day | 17070201 | East Fork Canyon Creek | OR_SR_1707020107_05_101539 | 2001-2005 | Total Phosphorus, mixed forms | 0 | 1 | 0 |  |  | 0.01 | 0.01
Upper John Day | 17070201 | East Fork Canyon Creek | OR_SR_1707020107_05_101539 | 2001-2005 | Total Phosphorus, mixed forms | 0 | 1 | 0 |  |  | 0.01 | 0.01
Upper John Day | 17070201 | East Fork Canyon Creek | OR_SR_1707020107_05_101539 | 2001-2005 | Total suspended solids | 0 | 1 | 0
Upper John Day | 17070201 | East Fork Canyon Creek | OR_SR_1707020107_05_101539 | 2001-2005 | Total suspended solids | 0 | 1 | 0
Upper John Day | 17070201 | East Fork Canyon Creek | OR_SR_1707020107_05_101539 | 2001-2005 | Total suspended solids | 0 | 1 | 0
Upper John Day | 17070201 | East Fork Canyon Creek | OR_SR_1707020107_05_101539 | 2001-2005 | Total suspended solids | 0 | 1 | 0
Upper John Day | 17070201 | East Fork Canyon Creek | OR_SR_1707020107_05_101539 | 2001-2005 | Total suspended solids | 0 | 1 | 0
Upper John Day | 17070201 | Beech Creek | OR_SR_1707020108_05_101540 | 2001-2005 | Temperature, water Not_Spawn | 0 | 0 | #NUM!
Upper John Day | 17070201 | John Day River | OR_SR_1707020109_05_101547 | 2001-2005 | Dissolved oxygen (DO) Not_Spawn | 0 | 68 | 0 |  |  | 8 | 12.8
Upper John Day | 17070201 | John Day River | OR_SR_1707020109_05_101547 | 2001-2005 | Dissolved oxygen (DO) Not_Spawn | 0 | 68 | 0 |  |  | 8 | 12.8
Upper John Day | 17070201 | John Day River | OR_SR_1707020109_05_101547 | 2001-2005 | Dissolved oxygen (DO) Not_Spawn | 0 | 68 | 0 |  |  | 8 | 12.8
Upper John Day | 17070201 | John Day River | OR_SR_1707020109_05_101547 | 2001-2005 | Dissolved oxygen (DO) Not_Spawn | 0 | 68 | 0 |  |  | 8 | 12.8
Upper John Day | 17070201 | John Day River | OR_SR_1707020109_05_101547 | 2001-2005 | Dissolved oxygen (DO) Not_Spawn | 0 | 68 | 0 |  |  | 8 | 12.8
Upper John Day | 17070201 | John Day River | OR_SR_1707020109_05_101547 | 2001-2005 | Dissolved oxygen (DO) Not_Spawn | 0 | 68 | 0 |  |  | 8 | 12.8
Upper John Day | 17070201 | John Day River | OR_SR_1707020109_05_101547 | 2001-2005 | Dissolved oxygen (DO) Spawn | 0 | 0 | #NUM!
Upper John Day | 17070201 | John Day River | OR_SR_1707020109_05_101547 | 2001-2005 | Dissolved oxygen (DO) Spawn | 0 | 0 | #NUM!
Upper John Day | 17070201 | John Day River | OR_SR_1707020109_05_101547 | 2001-2005 | Dissolved oxygen (DO) Spawn | 0 | 0 | #NUM!
Upper John Day | 17070201 | John Day River | OR_SR_1707020109_05_101547 | 2001-2005 | Dissolved oxygen (DO) Spawn | 0 | 0 | #NUM!
Upper John Day | 17070201 | John Day River | OR_SR_1707020109_05_101547 | 2001-2005 | Dissolved oxygen (DO) Spawn | 0 | 0 | #NUM!
Upper John Day | 17070201 | John Day River | OR_SR_1707020109_05_101547 | 2001-2005 | Dissolved oxygen (DO) Spawn | 0 | 0 | #NUM!
Upper John Day | 17070201 | John Day River | OR_SR_1707020109_05_101547 | 2001-2005 | Escherichia coli | 18 | 45 | 0.4 | 34 | 345 | 19 | 2419
Upper John Day | 17070201 | John Day River | OR_SR_1707020109_05_101547 | 2001-2005 | Escherichia coli | 18 | 45 | 0.4 | 34 | 345 | 19 | 2419
Upper John Day | 17070201 | John Day River | OR_SR_1707020109_05_101547 | 2001-2005 | Escherichia coli | 18 | 45 | 0.4 | 34 | 345 | 19 | 2419
Upper John Day | 17070201 | John Day River | OR_SR_1707020109_05_101547 | 2001-2005 | Escherichia coli | 18 | 45 | 0.4 | 34 | 345 | 19 | 2419
Upper John Day | 17070201 | John Day River | OR_SR_1707020109_05_101547 | 2001-2005 | Escherichia coli | 18 | 45 | 0.4 | 34 | 345 | 19 | 2419
Upper John Day | 17070201 | John Day River | OR_SR_1707020109_05_101547 | 2001-2005 | Escherichia coli | 18 | 45 | 0.4 | 34 | 345 | 19 | 2419
Upper John Day | 17070201 | John Day River | OR_SR_1707020109_05_101547 | 2001-2005 | pH | 0 | 7 | 0 |  |  | 8 | 8.9
Upper John Day | 17070201 | John Day River | OR_SR_1707020109_05_101547 | 2001-2005 | pH | 0 | 7 | 0 |  |  | 8 | 8.9
Upper John Day | 17070201 | John Day River | OR_SR_1707020109_05_101547 | 2001-2005 | pH | 0 | 7 | 0 |  |  | 8 | 8.9
Upper John Day | 17070201 | John Day River | OR_SR_1707020109_05_101547 | 2001-2005 | pH | 0 | 7 | 0 |  |  | 8 | 8.9
Upper John Day | 17070201 | John Day River | OR_SR_1707020109_05_101547 | 2001-2005 | pH | 0 | 7 | 0 |  |  | 8 | 8.9
Upper John Day | 17070201 | John Day River | OR_SR_1707020109_05_101547 | 2001-2005 | pH | 0 | 7 | 0 |  |  | 8 | 8.9
Upper John Day | 17070201 | John Day River | OR_SR_1707020109_05_101547 | 2001-2005 | Temperature, water Not_Spawn | 27 | 33 | 0.81818 | 22.4 | 24.6 | 12.8 | 24.6
Upper John Day | 17070201 | John Day River | OR_SR_1707020109_05_101547 | 2001-2005 | Temperature, water Not_Spawn | 27 | 33 | 0.81818 | 22.4 | 24.6 | 12.8 | 24.6
Upper John Day | 17070201 | John Day River | OR_SR_1707020109_05_101547 | 2001-2005 | Temperature, water Not_Spawn | 27 | 33 | 0.81818 | 22.4 | 24.6 | 12.8 | 24.6
Upper John Day | 17070201 | John Day River | OR_SR_1707020109_05_101547 | 2001-2005 | Temperature, water Not_Spawn | 27 | 33 | 0.81818 | 22.4 | 24.6 | 12.8 | 24.6
Upper John Day | 17070201 | John Day River | OR_SR_1707020109_05_101547 | 2001-2005 | Temperature, water Not_Spawn | 27 | 33 | 0.81818 | 22.4 | 24.6 | 12.8 | 24.6
Upper John Day | 17070201 | John Day River | OR_SR_1707020109_05_101547 | 2001-2005 | Temperature, water Not_Spawn | 27 | 33 | 0.81818 | 22.4 | 24.6 | 12.8 | 24.6
Upper John Day | 17070201 | John Day River | OR_SR_1707020109_05_101547 | 2001-2005 | Total Phosphorus, mixed forms | 0 | 6 | 0 |  |  | 0.07 | 0.1
Upper John Day | 17070201 | John Day River | OR_SR_1707020109_05_101547 | 2001-2005 | Total Phosphorus, mixed forms | 0 | 6 | 0 |  |  | 0.07 | 0.1
Upper John Day | 17070201 | John Day River | OR_SR_1707020109_05_101547 | 2001-2005 | Total Phosphorus, mixed forms | 0 | 6 | 0 |  |  | 0.07 | 0.1
Upper John Day | 17070201 | John Day River | OR_SR_1707020109_05_101547 | 2001-2005 | Total Phosphorus, mixed forms | 0 | 6 | 0 |  |  | 0.07 | 0.1
Upper John Day | 17070201 | John Day River | OR_SR_1707020109_05_101547 | 2001-2005 | Total Phosphorus, mixed forms | 0 | 6 | 0 |  |  | 0.07 | 0.1
Upper John Day | 17070201 | John Day River | OR_SR_1707020109_05_101547 | 2001-2005 | Total Phosphorus, mixed forms | 0 | 6 | 0 |  |  | 0.07 | 0.1
Upper John Day | 17070201 | John Day River | OR_SR_1707020109_05_101547 | 2001-2005 | Total suspended solids | 0 | 6 | 0 |  |  | 0.5 | 4
Upper John Day | 17070201 | John Day River | OR_SR_1707020109_05_101547 | 2001-2005 | Total suspended solids | 0 | 6 | 0 |  |  | 0.5 | 4
Upper John Day | 17070201 | John Day River | OR_SR_1707020109_05_101547 | 2001-2005 | Total suspended solids | 0 | 6 | 0 |  |  | 0.5 | 4
Upper John Day | 17070201 | John Day River | OR_SR_1707020109_05_101547 | 2001-2005 | Total suspended solids | 0 | 6 | 0 |  |  | 0.5 | 4
Upper John Day | 17070201 | John Day River | OR_SR_1707020109_05_101547 | 2001-2005 | Total suspended solids | 0 | 6 | 0 |  |  | 0.5 | 4
Upper John Day | 17070201 | John Day River | OR_SR_1707020109_05_101547 | 2001-2005 | Total suspended solids | 0 | 6 | 0 |  |  | 0.5 | 4
Upper John Day | 17070201 | Fields Creek | OR_SR_1707020110_05_101550 | 2001-2005 | Temperature, water Not_Spawn | 7 | 111 | 0.063063 | 18.1 | 18.3 | 11.5 | 18.3
Upper John Day | 17070201 | John Day River | OR_SR_1707020110_05_101552 | 2001-2005 | Dissolved oxygen (DO) Not_Spawn | 2 | 85 | 0.023529 | 5.5 | 6.3 | 5.1 | 13.3
Upper John Day | 17070201 | John Day River | OR_SR_1707020110_05_101552 | 2001-2005 | Dissolved oxygen (DO) Not_Spawn | 2 | 85 | 0.023529 | 5.5 | 6.3 | 5.1 | 13.3
Upper John Day | 17070201 | John Day River | OR_SR_1707020110_05_101552 | 2001-2005 | Dissolved oxygen (DO) Not_Spawn | 2 | 85 | 0.023529 | 5.5 | 6.3 | 5.1 | 13.3
Upper John Day | 17070201 | John Day River | OR_SR_1707020110_05_101552 | 2001-2005 | Dissolved oxygen (DO) Not_Spawn | 2 | 85 | 0.023529 | 5.5 | 6.3 | 5.1 | 13.3
Upper John Day | 17070201 | John Day River | OR_SR_1707020110_05_101552 | 2001-2005 | Dissolved oxygen (DO) Not_Spawn | 2 | 85 | 0.023529 | 5.5 | 6.3 | 5.1 | 13.3
Upper John Day | 17070201 | John Day River | OR_SR_1707020110_05_101552 | 2001-2005 | Dissolved oxygen (DO) Not_Spawn | 2 | 85 | 0.023529 | 5.5 | 6.3 | 5.1 | 13.3
Upper John Day | 17070201 | John Day River | OR_SR_1707020110_05_101552 | 2001-2005 | Dissolved oxygen (DO) Spawn | 2 | 10 | 0.2 | 10 | 10.7 | 9.4 | 13
Upper John Day | 17070201 | John Day River | OR_SR_1707020110_05_101552 | 2001-2005 | Dissolved oxygen (DO) Spawn | 2 | 10 | 0.2 | 10 | 10.7 | 9.4 | 13
Upper John Day | 17070201 | John Day River | OR_SR_1707020110_05_101552 | 2001-2005 | Dissolved oxygen (DO) Spawn | 2 | 10 | 0.2 | 10 | 10.7 | 9.4 | 13
Upper John Day | 17070201 | John Day River | OR_SR_1707020110_05_101552 | 2001-2005 | Dissolved oxygen (DO) Spawn | 2 | 10 | 0.2 | 10 | 10.7 | 9.4 | 13
Upper John Day | 17070201 | John Day River | OR_SR_1707020110_05_101552 | 2001-2005 | Dissolved oxygen (DO) Spawn | 2 | 10 | 0.2 | 10 | 10.7 | 9.4 | 13
Upper John Day | 17070201 | John Day River | OR_SR_1707020110_05_101552 | 2001-2005 | Dissolved oxygen (DO) Spawn | 2 | 10 | 0.2 | 10 | 10.7 | 9.4 | 13
Upper John Day | 17070201 | John Day River | OR_SR_1707020110_05_101552 | 2001-2005 | Escherichia coli | 0 | 60 | 0 |  |  | 6 | 440
Upper John Day | 17070201 | John Day River | OR_SR_1707020110_05_101552 | 2001-2005 | Escherichia coli | 0 | 60 | 0 |  |  | 6 | 440
Upper John Day | 17070201 | John Day River | OR_SR_1707020110_05_101552 | 2001-2005 | Escherichia coli | 0 | 60 | 0 |  |  | 6 | 440
Upper John Day | 17070201 | John Day River | OR_SR_1707020110_05_101552 | 2001-2005 | Escherichia coli | 0 | 60 | 0 |  |  | 6 | 440
Upper John Day | 17070201 | John Day River | OR_SR_1707020110_05_101552 | 2001-2005 | Escherichia coli | 0 | 60 | 0 |  |  | 6 | 440
Upper John Day | 17070201 | John Day River | OR_SR_1707020110_05_101552 | 2001-2005 | Escherichia coli | 0 | 60 | 0 |  |  | 6 | 440
Upper John Day | 17070201 | John Day River | OR_SR_1707020110_05_101552 | 2001-2005 | pH | 0 | 36 | 0 |  |  | 7.8 | 8.7
Upper John Day | 17070201 | John Day River | OR_SR_1707020110_05_101552 | 2001-2005 | pH | 0 | 36 | 0 |  |  | 7.8 | 8.7
Upper John Day | 17070201 | John Day River | OR_SR_1707020110_05_101552 | 2001-2005 | pH | 0 | 36 | 0 |  |  | 7.8 | 8.7
Upper John Day | 17070201 | John Day River | OR_SR_1707020110_05_101552 | 2001-2005 | pH | 0 | 36 | 0 |  |  | 7.8 | 8.7
Upper John Day | 17070201 | John Day River | OR_SR_1707020110_05_101552 | 2001-2005 | pH | 0 | 36 | 0 |  |  | 7.8 | 8.7
Upper John Day | 17070201 | John Day River | OR_SR_1707020110_05_101552 | 2001-2005 | pH | 0 | 36 | 0 |  |  | 7.8 | 8.7
Upper John Day | 17070201 | John Day River | OR_SR_1707020110_05_101552 | 2001-2005 | Temperature, water Not_Spawn | 67 | 76 | 0.88158 | 18.1 | 28.2 | 16.8 | 28.2
Upper John Day | 17070201 | John Day River | OR_SR_1707020110_05_101552 | 2001-2005 | Temperature, water Not_Spawn | 67 | 76 | 0.88158 | 18.1 | 28.2 | 16.8 | 28.2
Upper John Day | 17070201 | John Day River | OR_SR_1707020110_05_101552 | 2001-2005 | Temperature, water Not_Spawn | 67 | 76 | 0.88158 | 18.1 | 28.2 | 16.8 | 28.2
Upper John Day | 17070201 | John Day River | OR_SR_1707020110_05_101552 | 2001-2005 | Temperature, water Not_Spawn | 67 | 76 | 0.88158 | 18.1 | 28.2 | 16.8 | 28.2
Upper John Day | 17070201 | John Day River | OR_SR_1707020110_05_101552 | 2001-2005 | Temperature, water Not_Spawn | 67 | 76 | 0.88158 | 18.1 | 28.2 | 16.8 | 28.2
Upper John Day | 17070201 | John Day River | OR_SR_1707020110_05_101552 | 2001-2005 | Temperature, water Not_Spawn | 67 | 76 | 0.88158 | 18.1 | 28.2 | 16.8 | 28.2
Upper John Day | 17070201 | John Day River | OR_SR_1707020110_05_101552 | 2001-2005 | Total Phosphorus, mixed forms | 0 | 34 | 0 |  |  | 0.04 | 0.19
Upper John Day | 17070201 | John Day River | OR_SR_1707020110_05_101552 | 2001-2005 | Total Phosphorus, mixed forms | 0 | 34 | 0 |  |  | 0.04 | 0.19
Upper John Day | 17070201 | John Day River | OR_SR_1707020110_05_101552 | 2001-2005 | Total Phosphorus, mixed forms | 0 | 34 | 0 |  |  | 0.04 | 0.19
Upper John Day | 17070201 | John Day River | OR_SR_1707020110_05_101552 | 2001-2005 | Total Phosphorus, mixed forms | 0 | 34 | 0 |  |  | 0.04 | 0.19
Upper John Day | 17070201 | John Day River | OR_SR_1707020110_05_101552 | 2001-2005 | Total Phosphorus, mixed forms | 0 | 34 | 0 |  |  | 0.04 | 0.19
Upper John Day | 17070201 | John Day River | OR_SR_1707020110_05_101552 | 2001-2005 | Total Phosphorus, mixed forms | 0 | 34 | 0 |  |  | 0.04 | 0.19
Upper John Day | 17070201 | John Day River | OR_SR_1707020110_05_101552 | 2001-2005 | Total suspended solids | 0 | 34 | 0 |  |  | 1 | 68
Upper John Day | 17070201 | John Day River | OR_SR_1707020110_05_101552 | 2001-2005 | Total suspended solids | 0 | 34 | 0 |  |  | 1 | 68
Upper John Day | 17070201 | John Day River | OR_SR_1707020110_05_101552 | 2001-2005 | Total suspended solids | 0 | 34 | 0 |  |  | 1 | 68
Upper John Day | 17070201 | John Day River | OR_SR_1707020110_05_101552 | 2001-2005 | Total suspended solids | 0 | 34 | 0 |  |  | 1 | 68
Upper John Day | 17070201 | John Day River | OR_SR_1707020110_05_101552 | 2001-2005 | Total suspended solids | 0 | 34 | 0 |  |  | 1 | 68
Upper John Day | 17070201 | John Day River | OR_SR_1707020110_05_101552 | 2001-2005 | Total suspended solids | 0 | 34 | 0 |  |  | 1 | 68
Upper John Day | 17070201 | John Day River | OR_SR_1707020111_05_102568 | 2001-2005 | Dissolved oxygen (DO) Not_Spawn | 0 | 29 | 0 |  |  | 6.5 | 11.6
Upper John Day | 17070201 | John Day River | OR_SR_1707020111_05_102568 | 2001-2005 | Dissolved oxygen (DO) Not_Spawn | 0 | 29 | 0 |  |  | 6.5 | 11.6
Upper John Day | 17070201 | John Day River | OR_SR_1707020111_05_102568 | 2001-2005 | Dissolved oxygen (DO) Not_Spawn | 0 | 29 | 0 |  |  | 6.5 | 11.6
Upper John Day | 17070201 | John Day River | OR_SR_1707020111_05_102568 | 2001-2005 | Dissolved oxygen (DO) Not_Spawn | 0 | 29 | 0 |  |  | 6.5 | 11.6
Upper John Day | 17070201 | John Day River | OR_SR_1707020111_05_102568 | 2001-2005 | Dissolved oxygen (DO) Not_Spawn | 0 | 29 | 0 |  |  | 6.5 | 11.6
Upper John Day | 17070201 | John Day River | OR_SR_1707020111_05_102568 | 2001-2005 | Dissolved oxygen (DO) Spawn | 0 | 0 | #NUM!
Upper John Day | 17070201 | John Day River | OR_SR_1707020111_05_102568 | 2001-2005 | Dissolved oxygen (DO) Spawn | 0 | 0 | #NUM!
Upper John Day | 17070201 | John Day River | OR_SR_1707020111_05_102568 | 2001-2005 | Dissolved oxygen (DO) Spawn | 0 | 0 | #NUM!
Upper John Day | 17070201 | John Day River | OR_SR_1707020111_05_102568 | 2001-2005 | Dissolved oxygen (DO) Spawn | 0 | 0 | #NUM!
Upper John Day | 17070201 | John Day River | OR_SR_1707020111_05_102568 | 2001-2005 | Dissolved oxygen (DO) Spawn | 0 | 0 | #NUM!
Upper John Day | 17070201 | John Day River | OR_SR_1707020111_05_102568 | 2001-2005 | Escherichia coli | 0 | 15 | 0 |  |  | 13 | 291
Upper John Day | 17070201 | John Day River | OR_SR_1707020111_05_102568 | 2001-2005 | Escherichia coli | 0 | 15 | 0 |  |  | 13 | 291
Upper John Day | 17070201 | John Day River | OR_SR_1707020111_05_102568 | 2001-2005 | Escherichia coli | 0 | 15 | 0 |  |  | 13 | 291
Upper John Day | 17070201 | John Day River | OR_SR_1707020111_05_102568 | 2001-2005 | Escherichia coli | 0 | 15 | 0 |  |  | 13 | 291
Upper John Day | 17070201 | John Day River | OR_SR_1707020111_05_102568 | 2001-2005 | Escherichia coli | 0 | 15 | 0 |  |  | 13 | 291
Upper John Day | 17070201 | John Day River | OR_SR_1707020111_05_102568 | 2001-2005 | pH | 0 | 2 | 0 |  |  | 7.5 | 8.1
Upper John Day | 17070201 | John Day River | OR_SR_1707020111_05_102568 | 2001-2005 | pH | 0 | 2 | 0 |  |  | 7.5 | 8.1
Upper John Day | 17070201 | John Day River | OR_SR_1707020111_05_102568 | 2001-2005 | pH | 0 | 2 | 0 |  |  | 7.5 | 8.1
Upper John Day | 17070201 | John Day River | OR_SR_1707020111_05_102568 | 2001-2005 | pH | 0 | 2 | 0 |  |  | 7.5 | 8.1
Upper John Day | 17070201 | John Day River | OR_SR_1707020111_05_102568 | 2001-2005 | pH | 0 | 2 | 0 |  |  | 7.5 | 8.1
Upper John Day | 17070201 | John Day River | OR_SR_1707020111_05_102568 | 2001-2005 | Total Phosphorus, mixed forms | 0 | 2 | 0 |  |  | 0.05 | 0.06
Upper John Day | 17070201 | John Day River | OR_SR_1707020111_05_102568 | 2001-2005 | Total Phosphorus, mixed forms | 0 | 2 | 0 |  |  | 0.05 | 0.06
Upper John Day | 17070201 | John Day River | OR_SR_1707020111_05_102568 | 2001-2005 | Total Phosphorus, mixed forms | 0 | 2 | 0 |  |  | 0.05 | 0.06
Upper John Day | 17070201 | John Day River | OR_SR_1707020111_05_102568 | 2001-2005 | Total Phosphorus, mixed forms | 0 | 2 | 0 |  |  | 0.05 | 0.06
Upper John Day | 17070201 | John Day River | OR_SR_1707020111_05_102568 | 2001-2005 | Total Phosphorus, mixed forms | 0 | 2 | 0 |  |  | 0.05 | 0.06
Upper John Day | 17070201 | John Day River | OR_SR_1707020111_05_102568 | 2001-2005 | Total suspended solids | 0 | 2 | 0 |  |  | 0.5 | 5
Upper John Day | 17070201 | John Day River | OR_SR_1707020111_05_102568 | 2001-2005 | Total suspended solids | 0 | 2 | 0 |  |  | 0.5 | 5
Upper John Day | 17070201 | John Day River | OR_SR_1707020111_05_102568 | 2001-2005 | Total suspended solids | 0 | 2 | 0 |  |  | 0.5 | 5
Upper John Day | 17070201 | John Day River | OR_SR_1707020111_05_102568 | 2001-2005 | Total suspended solids | 0 | 2 | 0 |  |  | 0.5 | 5
Upper John Day | 17070201 | John Day River | OR_SR_1707020111_05_102568 | 2001-2005 | Total suspended solids | 0 | 2 | 0 |  |  | 0.5 | 5
Upper John Day | 17070201 | Rock Creek | OR_SR_1707020113_05_101564 | 2001-2005 | Temperature, water Not_Spawn | 48 | 52 | 0.92308 | 20.6 | 25.5 | 17 | 25.5
Upper John Day | 17070201 | John Day River | OR_SR_1707020114_05_102609 | 2001-2005 | Dissolved oxygen (DO) Not_Spawn | 0 | 18 | 0 |  |  | 8.5 | 10.9
Upper John Day | 17070201 | John Day River | OR_SR_1707020114_05_102609 | 2001-2005 | Dissolved oxygen (DO) Not_Spawn | 0 | 18 | 0 |  |  | 8.5 | 10.9
Upper John Day | 17070201 | John Day River | OR_SR_1707020114_05_102609 | 2001-2005 | Dissolved oxygen (DO) Not_Spawn | 0 | 18 | 0 |  |  | 8.5 | 10.9
Upper John Day | 17070201 | John Day River | OR_SR_1707020114_05_102609 | 2001-2005 | Dissolved oxygen (DO) Not_Spawn | 0 | 18 | 0 |  |  | 8.5 | 10.9
Upper John Day | 17070201 | John Day River | OR_SR_1707020114_05_102609 | 2001-2005 | Dissolved oxygen (DO) Not_Spawn | 0 | 18 | 0 |  |  | 8.5 | 10.9
Upper John Day | 17070201 | John Day River | OR_SR_1707020114_05_102609 | 2001-2005 | Dissolved oxygen (DO) Not_Spawn | 0 | 18 | 0 |  |  | 8.5 | 10.9
Upper John Day | 17070201 | John Day River | OR_SR_1707020114_05_102609 | 2001-2005 | Dissolved oxygen (DO) Spawn | 0 | 0 | #NUM!
Upper John Day | 17070201 | John Day River | OR_SR_1707020114_05_102609 | 2001-2005 | Dissolved oxygen (DO) Spawn | 0 | 0 | #NUM!
Upper John Day | 17070201 | John Day River | OR_SR_1707020114_05_102609 | 2001-2005 | Dissolved oxygen (DO) Spawn | 0 | 0 | #NUM!
Upper John Day | 17070201 | John Day River | OR_SR_1707020114_05_102609 | 2001-2005 | Dissolved oxygen (DO) Spawn | 0 | 0 | #NUM!
Upper John Day | 17070201 | John Day River | OR_SR_1707020114_05_102609 | 2001-2005 | Dissolved oxygen (DO) Spawn | 0 | 0 | #NUM!
Upper John Day | 17070201 | John Day River | OR_SR_1707020114_05_102609 | 2001-2005 | Dissolved oxygen (DO) Spawn | 0 | 0 | #NUM!
Upper John Day | 17070201 | John Day River | OR_SR_1707020114_05_102609 | 2001-2005 | Escherichia coli | 0 | 15 | 0 |  |  | 6 | 137
Upper John Day | 17070201 | John Day River | OR_SR_1707020114_05_102609 | 2001-2005 | Escherichia coli | 0 | 15 | 0 |  |  | 6 | 137
Upper John Day | 17070201 | John Day River | OR_SR_1707020114_05_102609 | 2001-2005 | Escherichia coli | 0 | 15 | 0 |  |  | 6 | 137
Upper John Day | 17070201 | John Day River | OR_SR_1707020114_05_102609 | 2001-2005 | Escherichia coli | 0 | 15 | 0 |  |  | 6 | 137
Upper John Day | 17070201 | John Day River | OR_SR_1707020114_05_102609 | 2001-2005 | Escherichia coli | 0 | 15 | 0 |  |  | 6 | 137
Upper John Day | 17070201 | John Day River | OR_SR_1707020114_05_102609 | 2001-2005 | Escherichia coli | 0 | 15 | 0 |  |  | 6 | 137
Upper John Day | 17070201 | John Day River | OR_SR_1707020114_05_102609 | 2001-2005 | pH | 0 | 1 | 0 |  |  | 8.7 | 8.7
Upper John Day | 17070201 | John Day River | OR_SR_1707020114_05_102609 | 2001-2005 | pH | 0 | 1 | 0 |  |  | 8.7 | 8.7
Upper John Day | 17070201 | John Day River | OR_SR_1707020114_05_102609 | 2001-2005 | pH | 0 | 1 | 0 |  |  | 8.7 | 8.7
Upper John Day | 17070201 | John Day River | OR_SR_1707020114_05_102609 | 2001-2005 | pH | 0 | 1 | 0 |  |  | 8.7 | 8.7
Upper John Day | 17070201 | John Day River | OR_SR_1707020114_05_102609 | 2001-2005 | pH | 0 | 1 | 0 |  |  | 8.7 | 8.7
Upper John Day | 17070201 | John Day River | OR_SR_1707020114_05_102609 | 2001-2005 | pH | 0 | 1 | 0 |  |  | 8.7 | 8.7
Upper John Day | 17070201 | John Day River | OR_SR_1707020114_05_102609 | 2001-2005 | Temperature, water Not_Spawn | 43 | 45 | 0.95556 | 21.7 | 28.2 | 21.7 | 28.2
Upper John Day | 17070201 | John Day River | OR_SR_1707020114_05_102609 | 2001-2005 | Temperature, water Not_Spawn | 43 | 45 | 0.95556 | 21.7 | 28.2 | 21.7 | 28.2
Upper John Day | 17070201 | John Day River | OR_SR_1707020114_05_102609 | 2001-2005 | Temperature, water Not_Spawn | 43 | 45 | 0.95556 | 21.7 | 28.2 | 21.7 | 28.2
Upper John Day | 17070201 | John Day River | OR_SR_1707020114_05_102609 | 2001-2005 | Temperature, water Not_Spawn | 43 | 45 | 0.95556 | 21.7 | 28.2 | 21.7 | 28.2
Upper John Day | 17070201 | John Day River | OR_SR_1707020114_05_102609 | 2001-2005 | Temperature, water Not_Spawn | 43 | 45 | 0.95556 | 21.7 | 28.2 | 21.7 | 28.2
Upper John Day | 17070201 | John Day River | OR_SR_1707020114_05_102609 | 2001-2005 | Temperature, water Not_Spawn | 43 | 45 | 0.95556 | 21.7 | 28.2 | 21.7 | 28.2
Upper John Day | 17070201 | John Day River | OR_SR_1707020114_05_102609 | 2001-2005 | Total Phosphorus, mixed forms | 0 | 1 | 0 |  |  | 0.02 | 0.02
Upper John Day | 17070201 | John Day River | OR_SR_1707020114_05_102609 | 2001-2005 | Total Phosphorus, mixed forms | 0 | 1 | 0 |  |  | 0.02 | 0.02
Upper John Day | 17070201 | John Day River | OR_SR_1707020114_05_102609 | 2001-2005 | Total Phosphorus, mixed forms | 0 | 1 | 0 |  |  | 0.02 | 0.02
Upper John Day | 17070201 | John Day River | OR_SR_1707020114_05_102609 | 2001-2005 | Total Phosphorus, mixed forms | 0 | 1 | 0 |  |  | 0.02 | 0.02
Upper John Day | 17070201 | John Day River | OR_SR_1707020114_05_102609 | 2001-2005 | Total Phosphorus, mixed forms | 0 | 1 | 0 |  |  | 0.02 | 0.02
Upper John Day | 17070201 | John Day River | OR_SR_1707020114_05_102609 | 2001-2005 | Total Phosphorus, mixed forms | 0 | 1 | 0 |  |  | 0.02 | 0.02
Upper John Day | 17070201 | John Day River | OR_SR_1707020114_05_102609 | 2001-2005 | Total suspended solids | 0 | 1 | 0 |  |  | 0.5 | 0.5
Upper John Day | 17070201 | John Day River | OR_SR_1707020114_05_102609 | 2001-2005 | Total suspended solids | 0 | 1 | 0 |  |  | 0.5 | 0.5
Upper John Day | 17070201 | John Day River | OR_SR_1707020114_05_102609 | 2001-2005 | Total suspended solids | 0 | 1 | 0 |  |  | 0.5 | 0.5
Upper John Day | 17070201 | John Day River | OR_SR_1707020114_05_102609 | 2001-2005 | Total suspended solids | 0 | 1 | 0 |  |  | 0.5 | 0.5
Upper John Day | 17070201 | John Day River | OR_SR_1707020114_05_102609 | 2001-2005 | Total suspended solids | 0 | 1 | 0 |  |  | 0.5 | 0.5
Upper John Day | 17070201 | John Day River | OR_SR_1707020114_05_102609 | 2001-2005 | Total suspended solids | 0 | 1 | 0 |  |  | 0.5 | 0.5
North Fork John Day | 17070202 | North Fork John Day River | OR_SR_1707020201_05_101569 | 2001-2005 | Temperature, water Not_Spawn | 200 | 344 | 0.5814 | 12.1 | 19.5 | 4.1 | 19.5
North Fork John Day | 17070202 | Clear Creek | OR_SR_1707020202_05_101571 | 2001-2005 | Dissolved oxygen (DO) Not_Spawn | 0 | 0 | #NUM!
North Fork John Day | 17070202 | Clear Creek | OR_SR_1707020202_05_101571 | 2001-2005 | Dissolved oxygen (DO) Not_Spawn | 0 | 0 | #NUM!
North Fork John Day | 17070202 | Clear Creek | OR_SR_1707020202_05_101571 | 2001-2005 | Dissolved oxygen (DO) Not_Spawn | 0 | 0 | #NUM!
North Fork John Day | 17070202 | Clear Creek | OR_SR_1707020202_05_101571 | 2001-2005 | Dissolved oxygen (DO) Not_Spawn | 0 | 0 | #NUM!
North Fork John Day | 17070202 | Clear Creek | OR_SR_1707020202_05_101571 | 2001-2005 | Dissolved oxygen (DO) Not_Spawn | 0 | 0 | #NUM!
North Fork John Day | 17070202 | Clear Creek | OR_SR_1707020202_05_101571 | 2001-2005 | pH | 0 | 0 | #NUM!
North Fork John Day | 17070202 | Clear Creek | OR_SR_1707020202_05_101571 | 2001-2005 | pH | 0 | 0 | #NUM!
North Fork John Day | 17070202 | Clear Creek | OR_SR_1707020202_05_101571 | 2001-2005 | pH | 0 | 0 | #NUM!
North Fork John Day | 17070202 | Clear Creek | OR_SR_1707020202_05_101571 | 2001-2005 | pH | 0 | 0 | #NUM!
North Fork John Day | 17070202 | Clear Creek | OR_SR_1707020202_05_101571 | 2001-2005 | pH | 0 | 0 | #NUM!
North Fork John Day | 17070202 | Clear Creek | OR_SR_1707020202_05_101571 | 2001-2005 | Temperature, water Not_Spawn | 153 | 155 | 0.9871 | 12.3 | 23.7 | 12.3 | 23.7
North Fork John Day | 17070202 | Clear Creek | OR_SR_1707020202_05_101571 | 2001-2005 | Temperature, water Not_Spawn | 153 | 155 | 0.9871 | 12.3 | 23.7 | 12.3 | 23.7
North Fork John Day | 17070202 | Clear Creek | OR_SR_1707020202_05_101571 | 2001-2005 | Temperature, water Not_Spawn | 153 | 155 | 0.9871 | 12.3 | 23.7 | 12.3 | 23.7
North Fork John Day | 17070202 | Clear Creek | OR_SR_1707020202_05_101571 | 2001-2005 | Temperature, water Not_Spawn | 153 | 155 | 0.9871 | 12.3 | 23.7 | 12.3 | 23.7
North Fork John Day | 17070202 | Clear Creek | OR_SR_1707020202_05_101571 | 2001-2005 | Temperature, water Not_Spawn | 153 | 155 | 0.9871 | 12.3 | 23.7 | 12.3 | 23.7
North Fork John Day | 17070202 | Clear Creek | OR_SR_1707020202_05_101571 | 2001-2005 | Total Phosphorus, mixed forms | 0 | 0 | #NUM!
North Fork John Day | 17070202 | Clear Creek | OR_SR_1707020202_05_101571 | 2001-2005 | Total Phosphorus, mixed forms | 0 | 0 | #NUM!
North Fork John Day | 17070202 | Clear Creek | OR_SR_1707020202_05_101571 | 2001-2005 | Total Phosphorus, mixed forms | 0 | 0 | #NUM!
North Fork John Day | 17070202 | Clear Creek | OR_SR_1707020202_05_101571 | 2001-2005 | Total Phosphorus, mixed forms | 0 | 0 | #NUM!
North Fork John Day | 17070202 | Clear Creek | OR_SR_1707020202_05_101571 | 2001-2005 | Total Phosphorus, mixed forms | 0 | 0 | #NUM!
North Fork John Day | 17070202 | Clear Creek | OR_SR_1707020202_05_101571 | 2001-2005 | Total suspended solids | 0 | 0 | #NUM!
North Fork John Day | 17070202 | Clear Creek | OR_SR_1707020202_05_101571 | 2001-2005 | Total suspended solids | 0 | 0 | #NUM!
North Fork John Day | 17070202 | Clear Creek | OR_SR_1707020202_05_101571 | 2001-2005 | Total suspended solids | 0 | 0 | #NUM!
North Fork John Day | 17070202 | Clear Creek | OR_SR_1707020202_05_101571 | 2001-2005 | Total suspended solids | 0 | 0 | #NUM!
North Fork John Day | 17070202 | Clear Creek | OR_SR_1707020202_05_101571 | 2001-2005 | Total suspended solids | 0 | 0 | #NUM!
North Fork John Day | 17070202 | Granite Creek | OR_SR_1707020202_05_101572 | 2001-2005 | Dissolved oxygen (DO) Not_Spawn | 0 | 1 | 0 |  |  | 8.7 | 8.7
North Fork John Day | 17070202 | Granite Creek | OR_SR_1707020202_05_101572 | 2001-2005 | Dissolved oxygen (DO) Not_Spawn | 0 | 1 | 0 |  |  | 8.7 | 8.7
North Fork John Day | 17070202 | Granite Creek | OR_SR_1707020202_05_101572 | 2001-2005 | Temperature, water Not_Spawn | 52 | 54 | 0.96296 | 19 | 24.1 | 19 | 24.1
North Fork John Day | 17070202 | Granite Creek | OR_SR_1707020202_05_101572 | 2001-2005 | Temperature, water Not_Spawn | 52 | 54 | 0.96296 | 19 | 24.1 | 19 | 24.1
North Fork John Day | 17070202 | North Fork John Day River | OR_SR_1707020203_05_101574 | 2001-2005 | Dissolved oxygen (DO) Not_Spawn | 0 | 0 | #NUM!
North Fork John Day | 17070202 | North Fork John Day River | OR_SR_1707020203_05_101574 | 2001-2005 | Dissolved oxygen (DO) Not_Spawn | 0 | 0 | #NUM!
North Fork John Day | 17070202 | North Fork John Day River | OR_SR_1707020203_05_101574 | 2001-2005 | Dissolved oxygen (DO) Not_Spawn | 0 | 0 | #NUM!
North Fork John Day | 17070202 | North Fork John Day River | OR_SR_1707020203_05_101574 | 2001-2005 | Dissolved oxygen (DO) Not_Spawn | 0 | 0 | #NUM!
North Fork John Day | 17070202 | North Fork John Day River | OR_SR_1707020203_05_101574 | 2001-2005 | Dissolved oxygen (DO) Not_Spawn | 0 | 0 | #NUM!
North Fork John Day | 17070202 | North Fork John Day River | OR_SR_1707020203_05_101574 | 2001-2005 | Dissolved oxygen (DO) Spawn | 0 | 0 | #NUM!
North Fork John Day | 17070202 | North Fork John Day River | OR_SR_1707020203_05_101574 | 2001-2005 | Dissolved oxygen (DO) Spawn | 0 | 0 | #NUM!
North Fork John Day | 17070202 | North Fork John Day River | OR_SR_1707020203_05_101574 | 2001-2005 | Dissolved oxygen (DO) Spawn | 0 | 0 | #NUM!
North Fork John Day | 17070202 | North Fork John Day River | OR_SR_1707020203_05_101574 | 2001-2005 | Dissolved oxygen (DO) Spawn | 0 | 0 | #NUM!
North Fork John Day | 17070202 | North Fork John Day River | OR_SR_1707020203_05_101574 | 2001-2005 | Dissolved oxygen (DO) Spawn | 0 | 0 | #NUM!
North Fork John Day | 17070202 | North Fork John Day River | OR_SR_1707020203_05_101574 | 2001-2005 | pH | 0 | 0 | #NUM!
North Fork John Day | 17070202 | North Fork John Day River | OR_SR_1707020203_05_101574 | 2001-2005 | pH | 0 | 0 | #NUM!
North Fork John Day | 17070202 | North Fork John Day River | OR_SR_1707020203_05_101574 | 2001-2005 | pH | 0 | 0 | #NUM!
North Fork John Day | 17070202 | North Fork John Day River | OR_SR_1707020203_05_101574 | 2001-2005 | pH | 0 | 0 | #NUM!
North Fork John Day | 17070202 | North Fork John Day River | OR_SR_1707020203_05_101574 | 2001-2005 | pH | 0 | 0 | #NUM!
North Fork John Day | 17070202 | North Fork John Day River | OR_SR_1707020203_05_101574 | 2001-2005 | Temperature, water Not_Spawn | 6 | 6 | 1 | 20.9 | 21.7 | 20.9 | 21.7
North Fork John Day | 17070202 | North Fork John Day River | OR_SR_1707020203_05_101574 | 2001-2005 | Temperature, water Not_Spawn | 6 | 6 | 1 | 20.9 | 21.7 | 20.9 | 21.7
North Fork John Day | 17070202 | North Fork John Day River | OR_SR_1707020203_05_101574 | 2001-2005 | Temperature, water Not_Spawn | 6 | 6 | 1 | 20.9 | 21.7 | 20.9 | 21.7
North Fork John Day | 17070202 | North Fork John Day River | OR_SR_1707020203_05_101574 | 2001-2005 | Temperature, water Not_Spawn | 6 | 6 | 1 | 20.9 | 21.7 | 20.9 | 21.7
North Fork John Day | 17070202 | North Fork John Day River | OR_SR_1707020203_05_101574 | 2001-2005 | Temperature, water Not_Spawn | 6 | 6 | 1 | 20.9 | 21.7 | 20.9 | 21.7
North Fork John Day | 17070202 | North Fork John Day River | OR_SR_1707020203_05_101574 | 2001-2005 | Temperature, water Spawn | 37 | 66 | 0.56061 | 13.3 | 21.8 | 6.6 | 21.8
North Fork John Day | 17070202 | North Fork John Day River | OR_SR_1707020203_05_101574 | 2001-2005 | Temperature, water Spawn | 37 | 66 | 0.56061 | 13.3 | 21.8 | 6.6 | 21.8
North Fork John Day | 17070202 | North Fork John Day River | OR_SR_1707020203_05_101574 | 2001-2005 | Temperature, water Spawn | 37 | 66 | 0.56061 | 13.3 | 21.8 | 6.6 | 21.8
North Fork John Day | 17070202 | North Fork John Day River | OR_SR_1707020203_05_101574 | 2001-2005 | Temperature, water Spawn | 37 | 66 | 0.56061 | 13.3 | 21.8 | 6.6 | 21.8
North Fork John Day | 17070202 | North Fork John Day River | OR_SR_1707020203_05_101574 | 2001-2005 | Temperature, water Spawn | 37 | 66 | 0.56061 | 13.3 | 21.8 | 6.6 | 21.8
North Fork John Day | 17070202 | North Fork John Day River | OR_SR_1707020203_05_101574 | 2001-2005 | Total Phosphorus, mixed forms | 0 | 0 | #NUM!
North Fork John Day | 17070202 | North Fork John Day River | OR_SR_1707020203_05_101574 | 2001-2005 | Total Phosphorus, mixed forms | 0 | 0 | #NUM!
North Fork John Day | 17070202 | North Fork John Day River | OR_SR_1707020203_05_101574 | 2001-2005 | Total Phosphorus, mixed forms | 0 | 0 | #NUM!
North Fork John Day | 17070202 | North Fork John Day River | OR_SR_1707020203_05_101574 | 2001-2005 | Total Phosphorus, mixed forms | 0 | 0 | #NUM!
North Fork John Day | 17070202 | North Fork John Day River | OR_SR_1707020203_05_101574 | 2001-2005 | Total Phosphorus, mixed forms | 0 | 0 | #NUM!
North Fork John Day | 17070202 | North Fork John Day River | OR_SR_1707020203_05_101574 | 2001-2005 | Total suspended solids | 0 | 0 | #NUM!
North Fork John Day | 17070202 | North Fork John Day River | OR_SR_1707020203_05_101574 | 2001-2005 | Total suspended solids | 0 | 0 | #NUM!
North Fork John Day | 17070202 | North Fork John Day River | OR_SR_1707020203_05_101574 | 2001-2005 | Total suspended solids | 0 | 0 | #NUM!
North Fork John Day | 17070202 | North Fork John Day River | OR_SR_1707020203_05_101574 | 2001-2005 | Total suspended solids | 0 | 0 | #NUM!
North Fork John Day | 17070202 | North Fork John Day River | OR_SR_1707020203_05_101574 | 2001-2005 | Total suspended solids | 0 | 0 | #NUM!
North Fork John Day | 17070202 | Texas Bar Creek | OR_SR_1707020203_05_101576 | 2001-2005 | Temperature, water Not_Spawn | 99 | 184 | 0.53804 | 16.1 | 21.3 | 10.9 | 21.3
North Fork John Day | 17070202 | Texas Bar Creek | OR_SR_1707020203_05_101576 | 2001-2005 | Temperature, water Spawn | 3 | 26 | 0.11538 | 13.8 | 14.2 | 10.4 | 14.2
North Fork John Day | 17070202 | Meadow Creek | OR_SR_1707020203_05_101578 | 2001-2005 | Temperature, water Not_Spawn | 71 | 84 | 0.84524 | 16.7 | 23.1 | 12.3 | 23.1
North Fork John Day | 17070202 | Meadow Creek | OR_SR_1707020203_05_101578 | 2001-2005 | Temperature, water Spawn | 0 | 0 | #NUM!
North Fork John Day | 17070202 | Desolation Creek | OR_SR_1707020204_05_101579 | 2001-2005 | Temperature, water Not_Spawn | 0 | 0 | #NUM!
North Fork John Day | 17070202 | Desolation Creek | OR_SR_1707020204_05_101579 | 2001-2005 | Temperature, water Spawn | 0 | 0 | #NUM!
North Fork John Day | 17070202 | Hidaway Creek | OR_SR_1707020205_05_101583 | 2001-2005 | Temperature, water Not_Spawn | 147 | 208 | 0.70673 | 16.3 | 22.5 | 10.3 | 22.5
North Fork John Day | 17070202 | Hidaway Creek | OR_SR_1707020205_05_101583 | 2001-2005 | Temperature, water Spawn | 0 | 0 | #NUM!
North Fork John Day | 17070202 | Camas Creek | OR_SR_1707020206_05_101588 | 2001-2005 | Dissolved oxygen (DO) Not_Spawn | 1 | 1 | 1 | 6.8 | 6.8 | 6.8 | 6.8
North Fork John Day | 17070202 | Camas Creek | OR_SR_1707020206_05_101588 | 2001-2005 | Dissolved oxygen (DO) Not_Spawn | 1 | 1 | 1 | 6.8 | 6.8 | 6.8 | 6.8
North Fork John Day | 17070202 | Camas Creek | OR_SR_1707020206_05_101588 | 2001-2005 | Temperature, water Not_Spawn | 212 | 256 | 0.82812 | 18 | 26.1 | 14.1 | 26.1
North Fork John Day | 17070202 | Camas Creek | OR_SR_1707020206_05_101588 | 2001-2005 | Temperature, water Not_Spawn | 212 | 256 | 0.82812 | 18 | 26.1 | 14.1 | 26.1
North Fork John Day | 17070202 | Fivemile Creek | OR_SR_1707020206_05_101590 | 2001-2005 | Dissolved oxygen (DO) Not_Spawn | 0 | 1 | 0 |  |  | 8.4 | 8.4
North Fork John Day | 17070202 | Fivemile Creek | OR_SR_1707020206_05_101590 | 2001-2005 | Dissolved oxygen (DO) Not_Spawn | 0 | 1 | 0 |  |  | 8.4 | 8.4
North Fork John Day | 17070202 | Fivemile Creek | OR_SR_1707020206_05_101590 | 2001-2005 | Temperature, water Not_Spawn | 0 | 0 | #NUM!
North Fork John Day | 17070202 | Fivemile Creek | OR_SR_1707020206_05_101590 | 2001-2005 | Temperature, water Not_Spawn | 0 | 0 | #NUM!
North Fork John Day | 17070202 | Ditch Creek | OR_SR_1707020207_05_101592 | 2001-2005 | Dissolved oxygen (DO) Not_Spawn | 0 | 1 | 0 |  |  | 8 | 8
North Fork John Day | 17070202 | Ditch Creek | OR_SR_1707020207_05_101592 | 2001-2005 | Dissolved oxygen (DO) Not_Spawn | 0 | 1 | 0 |  |  | 8 | 8
North Fork John Day | 17070202 | Ditch Creek | OR_SR_1707020207_05_101592 | 2001-2005 | Temperature, water Not_Spawn | 153 | 188 | 0.81383 | 18 | 25.2 | 9.7 | 25.2
North Fork John Day | 17070202 | Ditch Creek | OR_SR_1707020207_05_101592 | 2001-2005 | Temperature, water Not_Spawn | 153 | 188 | 0.81383 | 18 | 25.2 | 9.7 | 25.2
North Fork John Day | 17070202 | North Fork John Day River | OR_SR_1707020207_05_101596 | 2001-2005 | Dissolved oxygen (DO) Not_Spawn | 0 | 0 | #NUM!
North Fork John Day | 17070202 | North Fork John Day River | OR_SR_1707020207_05_101596 | 2001-2005 | Dissolved oxygen (DO) Not_Spawn | 0 | 0 | #NUM!
North Fork John Day | 17070202 | North Fork John Day River | OR_SR_1707020207_05_101596 | 2001-2005 | Dissolved oxygen (DO) Not_Spawn | 0 | 0 | #NUM!
North Fork John Day | 17070202 | North Fork John Day River | OR_SR_1707020207_05_101596 | 2001-2005 | Dissolved oxygen (DO) Not_Spawn | 0 | 0 | #NUM!
North Fork John Day | 17070202 | North Fork John Day River | OR_SR_1707020207_05_101596 | 2001-2005 | Dissolved oxygen (DO) Spawn | 0 | 0 | #NUM!
North Fork John Day | 17070202 | North Fork John Day River | OR_SR_1707020207_05_101596 | 2001-2005 | Dissolved oxygen (DO) Spawn | 0 | 0 | #NUM!
North Fork John Day | 17070202 | North Fork John Day River | OR_SR_1707020207_05_101596 | 2001-2005 | Dissolved oxygen (DO) Spawn | 0 | 0 | #NUM!
North Fork John Day | 17070202 | North Fork John Day River | OR_SR_1707020207_05_101596 | 2001-2005 | Dissolved oxygen (DO) Spawn | 0 | 0 | #NUM!
North Fork John Day | 17070202 | North Fork John Day River | OR_SR_1707020207_05_101596 | 2001-2005 | pH | 0 | 0 | #NUM!
North Fork John Day | 17070202 | North Fork John Day River | OR_SR_1707020207_05_101596 | 2001-2005 | pH | 0 | 0 | #NUM!
North Fork John Day | 17070202 | North Fork John Day River | OR_SR_1707020207_05_101596 | 2001-2005 | pH | 0 | 0 | #NUM!
North Fork John Day | 17070202 | North Fork John Day River | OR_SR_1707020207_05_101596 | 2001-2005 | pH | 0 | 0 | #NUM!
North Fork John Day | 17070202 | North Fork John Day River | OR_SR_1707020207_05_101596 | 2001-2005 | Total Phosphorus, mixed forms | 0 | 0 | #NUM!
North Fork John Day | 17070202 | North Fork John Day River | OR_SR_1707020207_05_101596 | 2001-2005 | Total Phosphorus, mixed forms | 0 | 0 | #NUM!
North Fork John Day | 17070202 | North Fork John Day River | OR_SR_1707020207_05_101596 | 2001-2005 | Total Phosphorus, mixed forms | 0 | 0 | #NUM!
North Fork John Day | 17070202 | North Fork John Day River | OR_SR_1707020207_05_101596 | 2001-2005 | Total Phosphorus, mixed forms | 0 | 0 | #NUM!
North Fork John Day | 17070202 | North Fork John Day River | OR_SR_1707020207_05_101596 | 2001-2005 | Total suspended solids | 0 | 0 | #NUM!
North Fork John Day | 17070202 | North Fork John Day River | OR_SR_1707020207_05_101596 | 2001-2005 | Total suspended solids | 0 | 0 | #NUM!
North Fork John Day | 17070202 | North Fork John Day River | OR_SR_1707020207_05_101596 | 2001-2005 | Total suspended solids | 0 | 0 | #NUM!
North Fork John Day | 17070202 | North Fork John Day River | OR_SR_1707020207_05_101596 | 2001-2005 | Total suspended solids | 0 | 0 | #NUM!
North Fork John Day | 17070202 | Potamus Creek | OR_SR_1707020207_05_101598 | 2001-2005 | Temperature, water Not_Spawn | 79 | 173 | 0.45665 | 18.5 | 30.2 | 12.7 | 30.2
North Fork John Day | 17070202 | West Fork Meadow Brook | OR_SR_1707020207_05_101599 | 2001-2005 | Temperature, water Not_Spawn | 165 | 203 | 0.81281 | 16.1 | 23.6 | 11.7 | 23.6
North Fork John Day | 17070202 | West Fork Meadow Brook | OR_SR_1707020207_05_101599 | 2001-2005 | Temperature, water Spawn | 9 | 26 | 0.34615 | 13 | 15.3 | 10.9 | 15.3
North Fork John Day | 17070202 | Wilson Creek | OR_SR_1707020208_05_101601 | 2001-2005 | Temperature, water Not_Spawn | 171 | 287 | 0.59582 | 18.1 | 28.4 | 12.4 | 28.4
North Fork John Day | 17070202 | Wilson Creek | OR_SR_1707020208_05_101601 | 2001-2005 | Temperature, water Spawn | 0 | 2 | 0 |  |  | 14 | 14.3
North Fork John Day | 17070202 | Little Wall Creek | OR_SR_1707020208_05_101603 | 2001-2005 | Temperature, water Not_Spawn | 110 | 159 | 0.69182 | 18 | 23.5 | 13 | 23.5
North Fork John Day | 17070202 | Little Wall Creek | OR_SR_1707020208_05_101603 | 2001-2005 | Temperature, water Spawn | 0 | 0 | #NUM!
North Fork John Day | 17070202 | Big Wall Creek | OR_SR_1707020208_05_101605 | 2001-2005 | Dissolved oxygen (DO) Not_Spawn | 0 | 1 | 0 |  |  | 9.9 | 9.9
North Fork John Day | 17070202 | Big Wall Creek | OR_SR_1707020208_05_101605 | 2001-2005 | Dissolved oxygen (DO) Not_Spawn | 0 | 1 | 0 |  |  | 9.9 | 9.9
North Fork John Day | 17070202 | Big Wall Creek | OR_SR_1707020208_05_101605 | 2001-2005 | Dissolved oxygen (DO) Not_Spawn | 0 | 1 | 0 |  |  | 9.9 | 9.9
North Fork John Day | 17070202 | Big Wall Creek | OR_SR_1707020208_05_101605 | 2001-2005 | Dissolved oxygen (DO) Not_Spawn | 0 | 1 | 0 |  |  | 9.9 | 9.9
North Fork John Day | 17070202 | Big Wall Creek | OR_SR_1707020208_05_101605 | 2001-2005 | Dissolved oxygen (DO) Not_Spawn | 0 | 1 | 0 |  |  | 9.9 | 9.9
North Fork John Day | 17070202 | Big Wall Creek | OR_SR_1707020208_05_101605 | 2001-2005 | pH | 0 | 1 | 0 |  |  | 8.3 | 8.3
North Fork John Day | 17070202 | Big Wall Creek | OR_SR_1707020208_05_101605 | 2001-2005 | pH | 0 | 1 | 0 |  |  | 8.3 | 8.3
North Fork John Day | 17070202 | Big Wall Creek | OR_SR_1707020208_05_101605 | 2001-2005 | pH | 0 | 1 | 0 |  |  | 8.3 | 8.3
North Fork John Day | 17070202 | Big Wall Creek | OR_SR_1707020208_05_101605 | 2001-2005 | pH | 0 | 1 | 0 |  |  | 8.3 | 8.3
North Fork John Day | 17070202 | Big Wall Creek | OR_SR_1707020208_05_101605 | 2001-2005 | pH | 0 | 1 | 0 |  |  | 8.3 | 8.3
North Fork John Day | 17070202 | Big Wall Creek | OR_SR_1707020208_05_101605 | 2001-2005 | Temperature, water Not_Spawn | 114 | 288 | 0.39583 | 18 | 25.2 | 11.1 | 25.2
North Fork John Day | 17070202 | Big Wall Creek | OR_SR_1707020208_05_101605 | 2001-2005 | Temperature, water Not_Spawn | 114 | 288 | 0.39583 | 18 | 25.2 | 11.1 | 25.2
North Fork John Day | 17070202 | Big Wall Creek | OR_SR_1707020208_05_101605 | 2001-2005 | Temperature, water Not_Spawn | 114 | 288 | 0.39583 | 18 | 25.2 | 11.1 | 25.2
North Fork John Day | 17070202 | Big Wall Creek | OR_SR_1707020208_05_101605 | 2001-2005 | Temperature, water Not_Spawn | 114 | 288 | 0.39583 | 18 | 25.2 | 11.1 | 25.2
North Fork John Day | 17070202 | Big Wall Creek | OR_SR_1707020208_05_101605 | 2001-2005 | Temperature, water Not_Spawn | 114 | 288 | 0.39583 | 18 | 25.2 | 11.1 | 25.2
North Fork John Day | 17070202 | Big Wall Creek | OR_SR_1707020208_05_101605 | 2001-2005 | Temperature, water Spawn | 0 | 2 | 0 |  |  | 13.8 | 14.1
North Fork John Day | 17070202 | Big Wall Creek | OR_SR_1707020208_05_101605 | 2001-2005 | Temperature, water Spawn | 0 | 2 | 0 |  |  | 13.8 | 14.1
North Fork John Day | 17070202 | Big Wall Creek | OR_SR_1707020208_05_101605 | 2001-2005 | Temperature, water Spawn | 0 | 2 | 0 |  |  | 13.8 | 14.1
North Fork John Day | 17070202 | Big Wall Creek | OR_SR_1707020208_05_101605 | 2001-2005 | Temperature, water Spawn | 0 | 2 | 0 |  |  | 13.8 | 14.1
North Fork John Day | 17070202 | Big Wall Creek | OR_SR_1707020208_05_101605 | 2001-2005 | Temperature, water Spawn | 0 | 2 | 0 |  |  | 13.8 | 14.1
North Fork John Day | 17070202 | Big Wall Creek | OR_SR_1707020208_05_101605 | 2001-2005 | Total Phosphorus, mixed forms | 0 | 1 | 0 |  |  | 0.04 | 0.04
North Fork John Day | 17070202 | Big Wall Creek | OR_SR_1707020208_05_101605 | 2001-2005 | Total Phosphorus, mixed forms | 0 | 1 | 0 |  |  | 0.04 | 0.04
North Fork John Day | 17070202 | Big Wall Creek | OR_SR_1707020208_05_101605 | 2001-2005 | Total Phosphorus, mixed forms | 0 | 1 | 0 |  |  | 0.04 | 0.04
North Fork John Day | 17070202 | Big Wall Creek | OR_SR_1707020208_05_101605 | 2001-2005 | Total Phosphorus, mixed forms | 0 | 1 | 0 |  |  | 0.04 | 0.04
North Fork John Day | 17070202 | Big Wall Creek | OR_SR_1707020208_05_101605 | 2001-2005 | Total Phosphorus, mixed forms | 0 | 1 | 0 |  |  | 0.04 | 0.04
North Fork John Day | 17070202 | Big Wall Creek | OR_SR_1707020208_05_101605 | 2001-2005 | Total suspended solids | 0 | 1 | 0
North Fork John Day | 17070202 | Big Wall Creek | OR_SR_1707020208_05_101605 | 2001-2005 | Total suspended solids | 0 | 1 | 0
North Fork John Day | 17070202 | Big Wall Creek | OR_SR_1707020208_05_101605 | 2001-2005 | Total suspended solids | 0 | 1 | 0
North Fork John Day | 17070202 | Big Wall Creek | OR_SR_1707020208_05_101605 | 2001-2005 | Total suspended solids | 0 | 1 | 0
North Fork John Day | 17070202 | Big Wall Creek | OR_SR_1707020208_05_101605 | 2001-2005 | Total suspended solids | 0 | 1 | 0
North Fork John Day | 17070202 | Indian Creek | OR_SR_1707020208_05_101607 | 2001-2005 | Temperature, water Not_Spawn | 64 | 290 | 0.22069 | 18.1 | 19.6 | 8.8 | 19.6
North Fork John Day | 17070202 | Indian Creek | OR_SR_1707020208_05_101607 | 2001-2005 | Temperature, water Spawn | 0 | 43 | 0 |  |  | 7.6 | 12.1
North Fork John Day | 17070202 | Swale Creek | OR_SR_1707020208_05_101608 | 2001-2005 | Temperature, water Not_Spawn | 32 | 117 | 0.2735 | 18 | 21.2 | 12.4 | 21.2
North Fork John Day | 17070202 | Swale Creek | OR_SR_1707020208_05_101608 | 2001-2005 | Temperature, water Spawn | 0 | 0 | #NUM!
North Fork John Day | 17070202 | Skookum Creek | OR_SR_1707020208_05_102569 | 2001-2005 | Temperature, water Not_Spawn | 152 | 214 | 0.71028 | 18 | 25.6 | 11 | 25.6
North Fork John Day | 17070202 | Cottonwood Creek | OR_SR_1707020209_05_101612 | 2001-2005 | Temperature, water Not_Spawn | 82 | 132 | 0.62121 | 18 | 23.3 | 13.2 | 23.3
North Fork John Day | 17070202 | North Fork John Day River | OR_SR_1707020210_05_101613 | 2001-2005 | Dissolved oxygen (DO) Not_Spawn | 0 | 27 | 0 |  |  | 6.5 | 13.9
North Fork John Day | 17070202 | North Fork John Day River | OR_SR_1707020210_05_101613 | 2001-2005 | Dissolved oxygen (DO) Not_Spawn | 0 | 27 | 0 |  |  | 6.5 | 13.9
North Fork John Day | 17070202 | North Fork John Day River | OR_SR_1707020210_05_101613 | 2001-2005 | Dissolved oxygen (DO) Not_Spawn | 0 | 27 | 0 |  |  | 6.5 | 13.9
North Fork John Day | 17070202 | North Fork John Day River | OR_SR_1707020210_05_101613 | 2001-2005 | Dissolved oxygen (DO) Not_Spawn | 0 | 27 | 0 |  |  | 6.5 | 13.9
North Fork John Day | 17070202 | North Fork John Day River | OR_SR_1707020210_05_101613 | 2001-2005 | Dissolved oxygen (DO) Not_Spawn | 0 | 27 | 0 |  |  | 6.5 | 13.9
North Fork John Day | 17070202 | North Fork John Day River | OR_SR_1707020210_05_101613 | 2001-2005 | Dissolved oxygen (DO) Spawn | 2 | 10 | 0.2 | 9.3 | 10.4 | 9.3 | 13.2
North Fork John Day | 17070202 | North Fork John Day River | OR_SR_1707020210_05_101613 | 2001-2005 | Dissolved oxygen (DO) Spawn | 2 | 10 | 0.2 | 9.3 | 10.4 | 9.3 | 13.2
North Fork John Day | 17070202 | North Fork John Day River | OR_SR_1707020210_05_101613 | 2001-2005 | Dissolved oxygen (DO) Spawn | 2 | 10 | 0.2 | 9.3 | 10.4 | 9.3 | 13.2
North Fork John Day | 17070202 | North Fork John Day River | OR_SR_1707020210_05_101613 | 2001-2005 | Dissolved oxygen (DO) Spawn | 2 | 10 | 0.2 | 9.3 | 10.4 | 9.3 | 13.2
North Fork John Day | 17070202 | North Fork John Day River | OR_SR_1707020210_05_101613 | 2001-2005 | Dissolved oxygen (DO) Spawn | 2 | 10 | 0.2 | 9.3 | 10.4 | 9.3 | 13.2
North Fork John Day | 17070202 | North Fork John Day River | OR_SR_1707020210_05_101613 | 2001-2005 | Escherichia coli | 0 | 30 | 0 |  |  | 1 | 82
North Fork John Day | 17070202 | North Fork John Day River | OR_SR_1707020210_05_101613 | 2001-2005 | Escherichia coli | 0 | 30 | 0 |  |  | 1 | 82
North Fork John Day | 17070202 | North Fork John Day River | OR_SR_1707020210_05_101613 | 2001-2005 | Escherichia coli | 0 | 30 | 0 |  |  | 1 | 82
North Fork John Day | 17070202 | North Fork John Day River | OR_SR_1707020210_05_101613 | 2001-2005 | Escherichia coli | 0 | 30 | 0 |  |  | 1 | 82
North Fork John Day | 17070202 | North Fork John Day River | OR_SR_1707020210_05_101613 | 2001-2005 | Escherichia coli | 0 | 30 | 0 |  |  | 1 | 82
North Fork John Day | 17070202 | North Fork John Day River | OR_SR_1707020210_05_101613 | 2001-2005 | pH | 0 | 36 | 0 |  |  | 7.8 | 8.8
North Fork John Day | 17070202 | North Fork John Day River | OR_SR_1707020210_05_101613 | 2001-2005 | pH | 0 | 36 | 0 |  |  | 7.8 | 8.8
North Fork John Day | 17070202 | North Fork John Day River | OR_SR_1707020210_05_101613 | 2001-2005 | pH | 0 | 36 | 0 |  |  | 7.8 | 8.8
North Fork John Day | 17070202 | North Fork John Day River | OR_SR_1707020210_05_101613 | 2001-2005 | pH | 0 | 36 | 0 |  |  | 7.8 | 8.8
North Fork John Day | 17070202 | North Fork John Day River | OR_SR_1707020210_05_101613 | 2001-2005 | pH | 0 | 36 | 0 |  |  | 7.8 | 8.8
North Fork John Day | 17070202 | North Fork John Day River | OR_SR_1707020210_05_101613 | 2001-2005 | Total Phosphorus, mixed forms | 0 | 34 | 0 |  |  | 0.01 | 0.09
North Fork John Day | 17070202 | North Fork John Day River | OR_SR_1707020210_05_101613 | 2001-2005 | Total Phosphorus, mixed forms | 0 | 34 | 0 |  |  | 0.01 | 0.09
North Fork John Day | 17070202 | North Fork John Day River | OR_SR_1707020210_05_101613 | 2001-2005 | Total Phosphorus, mixed forms | 0 | 34 | 0 |  |  | 0.01 | 0.09
North Fork John Day | 17070202 | North Fork John Day River | OR_SR_1707020210_05_101613 | 2001-2005 | Total Phosphorus, mixed forms | 0 | 34 | 0 |  |  | 0.01 | 0.09
North Fork John Day | 17070202 | North Fork John Day River | OR_SR_1707020210_05_101613 | 2001-2005 | Total Phosphorus, mixed forms | 0 | 34 | 0 |  |  | 0.01 | 0.09
North Fork John Day | 17070202 | North Fork John Day River | OR_SR_1707020210_05_101613 | 2001-2005 | Total suspended solids | 0 | 34 | 0 |  |  | 0.5 | 58
North Fork John Day | 17070202 | North Fork John Day River | OR_SR_1707020210_05_101613 | 2001-2005 | Total suspended solids | 0 | 34 | 0 |  |  | 0.5 | 58
North Fork John Day | 17070202 | North Fork John Day River | OR_SR_1707020210_05_101613 | 2001-2005 | Total suspended solids | 0 | 34 | 0 |  |  | 0.5 | 58
North Fork John Day | 17070202 | North Fork John Day River | OR_SR_1707020210_05_101613 | 2001-2005 | Total suspended solids | 0 | 34 | 0 |  |  | 0.5 | 58
North Fork John Day | 17070202 | North Fork John Day River | OR_SR_1707020210_05_101613 | 2001-2005 | Total suspended solids | 0 | 34 | 0 |  |  | 0.5 | 58
Middle Fork John Day | 17070203 | Camp Creek | OR_SR_1707020302_05_101618 | 2001-2005 | Dissolved oxygen (DO) Not_Spawn | 0 | 1 | 0 |  |  | 9 | 9
Middle Fork John Day | 17070203 | Camp Creek | OR_SR_1707020302_05_101618 | 2001-2005 | Dissolved oxygen (DO) Not_Spawn | 0 | 1 | 0 |  |  | 9 | 9
Middle Fork John Day | 17070203 | Camp Creek | OR_SR_1707020302_05_101618 | 2001-2005 | Temperature, water Not_Spawn | 29 | 50 | 0.58 | 16 | 23.5 | 14.1 | 24.1
Middle Fork John Day | 17070203 | Camp Creek | OR_SR_1707020302_05_101618 | 2001-2005 | Temperature, water Not_Spawn | 29 | 50 | 0.58 | 16 | 23.5 | 14.1 | 24.1
Middle Fork John Day | 17070203 | Camp Creek | OR_SR_1707020302_05_101618 | 2001-2005 | Temperature, water Spawn | 0 | 0 | #NUM!
Middle Fork John Day | 17070203 | Camp Creek | OR_SR_1707020302_05_101618 | 2001-2005 | Temperature, water Spawn | 0 | 0 | #NUM!
Middle Fork John Day | 17070203 | Lick Creek | OR_SR_1707020302_05_101622 | 2001-2005 | Temperature, water Not_Spawn | 0 | 0 | #NUM!
Middle Fork John Day | 17070203 | Lick Creek | OR_SR_1707020302_05_101622 | 2001-2005 | Temperature, water Spawn | 0 | 0 | #NUM!
Middle Fork John Day | 17070203 | Camp Creek | OR_SR_1707020302_05_101623 | 2001-2005 | Temperature, water Not_Spawn | 191 | 268 | 0.71269 | 16.1 | 28.2 | 4.3 | 28.2
Middle Fork John Day | 17070203 | Camp Creek | OR_SR_1707020302_05_101623 | 2001-2005 | Temperature, water Spawn | 0 | 0 | #NUM!
Middle Fork John Day | 17070203 | Middle Fork John Day River | OR_SR_1707020302_05_102577 | 2001-2005 | Temperature, water Not_Spawn | 69 | 71 | 0.97183 | 19.7 | 24.1 | 19.7 | 24.1
Middle Fork John Day | 17070203 | Middle Fork John Day River | OR_SR_1707020302_05_102577 | 2001-2005 | Temperature, water Spawn | 27 | 27 | 1 | 15.4 | 20.4 | 15.4 | 20.4
Middle Fork John Day | 17070203 | Middle Fork John Day River | OR_SR_1707020303_05_101624 | 2001-2005 | Dissolved oxygen (DO) Not_Spawn | 0 | 1 | 0 |  |  | 8.3 | 8.3
Middle Fork John Day | 17070203 | Middle Fork John Day River | OR_SR_1707020303_05_101624 | 2001-2005 | Dissolved oxygen (DO) Not_Spawn | 0 | 1 | 0 |  |  | 8.3 | 8.3
Middle Fork John Day | 17070203 | Middle Fork John Day River | OR_SR_1707020303_05_101624 | 2001-2005 | Dissolved oxygen (DO) Not_Spawn | 0 | 1 | 0 |  |  | 8.3 | 8.3
Middle Fork John Day | 17070203 | Middle Fork John Day River | OR_SR_1707020303_05_101624 | 2001-2005 | Dissolved oxygen (DO) Not_Spawn | 0 | 1 | 0 |  |  | 8.3 | 8.3
Middle Fork John Day | 17070203 | Middle Fork John Day River | OR_SR_1707020303_05_101624 | 2001-2005 | Dissolved oxygen (DO) Not_Spawn | 0 | 1 | 0 |  |  | 8.3 | 8.3
Middle Fork John Day | 17070203 | Middle Fork John Day River | OR_SR_1707020303_05_101624 | 2001-2005 | pH | 0 | 0 | #NUM!
Middle Fork John Day | 17070203 | Middle Fork John Day River | OR_SR_1707020303_05_101624 | 2001-2005 | pH | 0 | 0 | #NUM!
Middle Fork John Day | 17070203 | Middle Fork John Day River | OR_SR_1707020303_05_101624 | 2001-2005 | pH | 0 | 0 | #NUM!
Middle Fork John Day | 17070203 | Middle Fork John Day River | OR_SR_1707020303_05_101624 | 2001-2005 | pH | 0 | 0 | #NUM!
Middle Fork John Day | 17070203 | Middle Fork John Day River | OR_SR_1707020303_05_101624 | 2001-2005 | pH | 0 | 0 | #NUM!
Middle Fork John Day | 17070203 | Middle Fork John Day River | OR_SR_1707020303_05_101624 | 2001-2005 | Temperature, water Not_Spawn | 27 | 27 | 1 | 17.1 | 26.3 | 17.1 | 26.3
Middle Fork John Day | 17070203 | Middle Fork John Day River | OR_SR_1707020303_05_101624 | 2001-2005 | Temperature, water Not_Spawn | 27 | 27 | 1 | 17.1 | 26.3 | 17.1 | 26.3
Middle Fork John Day | 17070203 | Middle Fork John Day River | OR_SR_1707020303_05_101624 | 2001-2005 | Temperature, water Not_Spawn | 27 | 27 | 1 | 17.1 | 26.3 | 17.1 | 26.3
Middle Fork John Day | 17070203 | Middle Fork John Day River | OR_SR_1707020303_05_101624 | 2001-2005 | Temperature, water Not_Spawn | 27 | 27 | 1 | 17.1 | 26.3 | 17.1 | 26.3
Middle Fork John Day | 17070203 | Middle Fork John Day River | OR_SR_1707020303_05_101624 | 2001-2005 | Temperature, water Not_Spawn | 27 | 27 | 1 | 17.1 | 26.3 | 17.1 | 26.3
Middle Fork John Day | 17070203 | Middle Fork John Day River | OR_SR_1707020303_05_101624 | 2001-2005 | Temperature, water Spawn | 13 | 23 | 0.56522 | 13.6 | 17.5 | 11.5 | 17.5
Middle Fork John Day | 17070203 | Middle Fork John Day River | OR_SR_1707020303_05_101624 | 2001-2005 | Temperature, water Spawn | 13 | 23 | 0.56522 | 13.6 | 17.5 | 11.5 | 17.5
Middle Fork John Day | 17070203 | Middle Fork John Day River | OR_SR_1707020303_05_101624 | 2001-2005 | Temperature, water Spawn | 13 | 23 | 0.56522 | 13.6 | 17.5 | 11.5 | 17.5
Middle Fork John Day | 17070203 | Middle Fork John Day River | OR_SR_1707020303_05_101624 | 2001-2005 | Temperature, water Spawn | 13 | 23 | 0.56522 | 13.6 | 17.5 | 11.5 | 17.5
Middle Fork John Day | 17070203 | Middle Fork John Day River | OR_SR_1707020303_05_101624 | 2001-2005 | Temperature, water Spawn | 13 | 23 | 0.56522 | 13.6 | 17.5 | 11.5 | 17.5
Middle Fork John Day | 17070203 | Middle Fork John Day River | OR_SR_1707020303_05_101624 | 2001-2005 | Total Phosphorus, mixed forms | 0 | 0 | #NUM!
Middle Fork John Day | 17070203 | Middle Fork John Day River | OR_SR_1707020303_05_101624 | 2001-2005 | Total Phosphorus, mixed forms | 0 | 0 | #NUM!
Middle Fork John Day | 17070203 | Middle Fork John Day River | OR_SR_1707020303_05_101624 | 2001-2005 | Total Phosphorus, mixed forms | 0 | 0 | #NUM!
Middle Fork John Day | 17070203 | Middle Fork John Day River | OR_SR_1707020303_05_101624 | 2001-2005 | Total Phosphorus, mixed forms | 0 | 0 | #NUM!
Middle Fork John Day | 17070203 | Middle Fork John Day River | OR_SR_1707020303_05_101624 | 2001-2005 | Total Phosphorus, mixed forms | 0 | 0 | #NUM!
Middle Fork John Day | 17070203 | Middle Fork John Day River | OR_SR_1707020303_05_101624 | 2001-2005 | Total suspended solids | 0 | 0 | #NUM!
Middle Fork John Day | 17070203 | Middle Fork John Day River | OR_SR_1707020303_05_101624 | 2001-2005 | Total suspended solids | 0 | 0 | #NUM!
Middle Fork John Day | 17070203 | Middle Fork John Day River | OR_SR_1707020303_05_101624 | 2001-2005 | Total suspended solids | 0 | 0 | #NUM!
Middle Fork John Day | 17070203 | Middle Fork John Day River | OR_SR_1707020303_05_101624 | 2001-2005 | Total suspended solids | 0 | 0 | #NUM!
Middle Fork John Day | 17070203 | Middle Fork John Day River | OR_SR_1707020303_05_101624 | 2001-2005 | Total suspended solids | 0 | 0 | #NUM!
Middle Fork John Day | 17070203 | Big Creek | OR_SR_1707020303_05_101626 | 2001-2005 | Temperature, water Not_Spawn | 73 | 119 | 0.61345 | 12.1 | 19.8 | 7 | 19.8
Lower John Day | 17070204 | Kahler Creek | OR_SR_1707020401_05_101636 | 2001-2005 | Temperature, water Not_Spawn | 0 | 278 | 0 |  |  | 8.7 | 16.3
Lower John Day | 17070204 | Kahler Creek | OR_SR_1707020401_05_101636 | 2001-2005 | Temperature, water Spawn | 0 | 4 | 0 |  |  | 9 | 9.1
Lower John Day | 17070204 | John Day River | OR_SR_1707020401_05_101639 | 2001-2005 | Temperature, water Not_Spawn | 40 | 52 | 0.76923 | 21.6 | 27.2 | 14.8 | 27.2
Lower John Day | 17070204 | John Day River | OR_SR_1707020402_05_101644 | 2001-2005 | Dissolved oxygen (DO) Not_Spawn | 0 | 30 | 0 |  |  | 7.1 | 14.2
Lower John Day | 17070204 | John Day River | OR_SR_1707020402_05_101644 | 2001-2005 | Dissolved oxygen (DO) Not_Spawn | 0 | 30 | 0 |  |  | 7.1 | 14.2
Lower John Day | 17070204 | John Day River | OR_SR_1707020402_05_101644 | 2001-2005 | Dissolved oxygen (DO) Not_Spawn | 0 | 30 | 0 |  |  | 7.1 | 14.2
Lower John Day | 17070204 | John Day River | OR_SR_1707020402_05_101644 | 2001-2005 | Dissolved oxygen (DO) Not_Spawn | 0 | 30 | 0 |  |  | 7.1 | 14.2
Lower John Day | 17070204 | John Day River | OR_SR_1707020402_05_101644 | 2001-2005 | Dissolved oxygen (DO) Not_Spawn | 0 | 30 | 0 |  |  | 7.1 | 14.2
Lower John Day | 17070204 | John Day River | OR_SR_1707020402_05_101644 | 2001-2005 | Dissolved oxygen (DO) Not_Spawn | 0 | 30 | 0 |  |  | 7.1 | 14.2
Lower John Day | 17070204 | John Day River | OR_SR_1707020402_05_101644 | 2001-2005 | Escherichia coli | 0 | 30 | 0 |  |  | 1 | 87
Lower John Day | 17070204 | John Day River | OR_SR_1707020402_05_101644 | 2001-2005 | Escherichia coli | 0 | 30 | 0 |  |  | 1 | 87
Lower John Day | 17070204 | John Day River | OR_SR_1707020402_05_101644 | 2001-2005 | Escherichia coli | 0 | 30 | 0 |  |  | 1 | 87
Lower John Day | 17070204 | John Day River | OR_SR_1707020402_05_101644 | 2001-2005 | Escherichia coli | 0 | 30 | 0 |  |  | 1 | 87
Lower John Day | 17070204 | John Day River | OR_SR_1707020402_05_101644 | 2001-2005 | Escherichia coli | 0 | 30 | 0 |  |  | 1 | 87
Lower John Day | 17070204 | John Day River | OR_SR_1707020402_05_101644 | 2001-2005 | Escherichia coli | 0 | 30 | 0 |  |  | 1 | 87
Lower John Day | 17070204 | John Day River | OR_SR_1707020402_05_101644 | 2001-2005 | pH | 0 | 31 | 0 |  |  | 7.9 | 8.9
Lower John Day | 17070204 | John Day River | OR_SR_1707020402_05_101644 | 2001-2005 | pH | 0 | 31 | 0 |  |  | 7.9 | 8.9
Lower John Day | 17070204 | John Day River | OR_SR_1707020402_05_101644 | 2001-2005 | pH | 0 | 31 | 0 |  |  | 7.9 | 8.9
Lower John Day | 17070204 | John Day River | OR_SR_1707020402_05_101644 | 2001-2005 | pH | 0 | 31 | 0 |  |  | 7.9 | 8.9
Lower John Day | 17070204 | John Day River | OR_SR_1707020402_05_101644 | 2001-2005 | pH | 0 | 31 | 0 |  |  | 7.9 | 8.9
Lower John Day | 17070204 | John Day River | OR_SR_1707020402_05_101644 | 2001-2005 | pH | 0 | 31 | 0 |  |  | 7.9 | 8.9
Lower John Day | 17070204 | John Day River | OR_SR_1707020402_05_101644 | 2001-2005 | Temperature, water Not_Spawn | 42 | 48 | 0.875 | 22.4 | 28 | 14.7 | 28
Lower John Day | 17070204 | John Day River | OR_SR_1707020402_05_101644 | 2001-2005 | Temperature, water Not_Spawn | 42 | 48 | 0.875 | 22.4 | 28 | 14.7 | 28
Lower John Day | 17070204 | John Day River | OR_SR_1707020402_05_101644 | 2001-2005 | Temperature, water Not_Spawn | 42 | 48 | 0.875 | 22.4 | 28 | 14.7 | 28
Lower John Day | 17070204 | John Day River | OR_SR_1707020402_05_101644 | 2001-2005 | Temperature, water Not_Spawn | 42 | 48 | 0.875 | 22.4 | 28 | 14.7 | 28
Lower John Day | 17070204 | John Day River | OR_SR_1707020402_05_101644 | 2001-2005 | Temperature, water Not_Spawn | 42 | 48 | 0.875 | 22.4 | 28 | 14.7 | 28
Lower John Day | 17070204 | John Day River | OR_SR_1707020402_05_101644 | 2001-2005 | Temperature, water Not_Spawn | 42 | 48 | 0.875 | 22.4 | 28 | 14.7 | 28
Lower John Day | 17070204 | John Day River | OR_SR_1707020402_05_101644 | 2001-2005 | Total Phosphorus, mixed forms | 0 | 30 | 0 |  |  | 0.01 | 0.19
Lower John Day | 17070204 | John Day River | OR_SR_1707020402_05_101644 | 2001-2005 | Total Phosphorus, mixed forms | 0 | 30 | 0 |  |  | 0.01 | 0.19
Lower John Day | 17070204 | John Day River | OR_SR_1707020402_05_101644 | 2001-2005 | Total Phosphorus, mixed forms | 0 | 30 | 0 |  |  | 0.01 | 0.19
Lower John Day | 17070204 | John Day River | OR_SR_1707020402_05_101644 | 2001-2005 | Total Phosphorus, mixed forms | 0 | 30 | 0 |  |  | 0.01 | 0.19
Lower John Day | 17070204 | John Day River | OR_SR_1707020402_05_101644 | 2001-2005 | Total Phosphorus, mixed forms | 0 | 30 | 0 |  |  | 0.01 | 0.19
Lower John Day | 17070204 | John Day River | OR_SR_1707020402_05_101644 | 2001-2005 | Total Phosphorus, mixed forms | 0 | 30 | 0 |  |  | 0.01 | 0.19
Lower John Day | 17070204 | John Day River | OR_SR_1707020402_05_101644 | 2001-2005 | Total suspended solids | 0 | 30 | 0 |  |  | 1 | 110
Lower John Day | 17070204 | John Day River | OR_SR_1707020402_05_101644 | 2001-2005 | Total suspended solids | 0 | 30 | 0 |  |  | 1 | 110
Lower John Day | 17070204 | John Day River | OR_SR_1707020402_05_101644 | 2001-2005 | Total suspended solids | 0 | 30 | 0 |  |  | 1 | 110
Lower John Day | 17070204 | John Day River | OR_SR_1707020402_05_101644 | 2001-2005 | Total suspended solids | 0 | 30 | 0 |  |  | 1 | 110
Lower John Day | 17070204 | John Day River | OR_SR_1707020402_05_101644 | 2001-2005 | Total suspended solids | 0 | 30 | 0 |  |  | 1 | 110
Lower John Day | 17070204 | John Day River | OR_SR_1707020402_05_101644 | 2001-2005 | Total suspended solids | 0 | 30 | 0 |  |  | 1 | 110
Lower John Day | 17070204 | Bridge Creek | OR_SR_1707020403_05_101647 | 2001-2005 | Temperature, water Not_Spawn | 0 | 0 | #NUM!
Lower John Day | 17070204 | Bridge Creek | OR_SR_1707020403_05_101647 | 2001-2005 | Temperature, water Spawn | 0 | 0 | #NUM!
Lower John Day | 17070204 | Bridge Creek | OR_SR_1707020403_05_101650 | 2001-2005 | Dissolved oxygen (DO) Not_Spawn | 0 | 3 | 0 |  |  | 9.3 | 11.5
Lower John Day | 17070204 | Bridge Creek | OR_SR_1707020403_05_101650 | 2001-2005 | Dissolved oxygen (DO) Not_Spawn | 0 | 3 | 0 |  |  | 9.3 | 11.5
Lower John Day | 17070204 | Bridge Creek | OR_SR_1707020403_05_101650 | 2001-2005 | Temperature, water Not_Spawn | 114 | 120 | 0.95 | 19.3 | 28 | 16.4 | 28
Lower John Day | 17070204 | Bridge Creek | OR_SR_1707020403_05_101650 | 2001-2005 | Temperature, water Not_Spawn | 114 | 120 | 0.95 | 19.3 | 28 | 16.4 | 28
Lower John Day | 17070204 | Bridge Creek | OR_SR_1707020403_05_101650 | 2001-2005 | Temperature, water Spawn | 0 | 2 | 0 |  |  | 17.7 | 18.6
Lower John Day | 17070204 | Bridge Creek | OR_SR_1707020403_05_101650 | 2001-2005 | Temperature, water Spawn | 0 | 2 | 0 |  |  | 17.7 | 18.6
Lower John Day | 17070204 | Pine Creek | OR_SR_1707020404_05_101662 | 2001-2005 | Dissolved oxygen (DO) Not_Spawn | 0 | 4 | 0 |  |  | 6.9 | 7.8
Lower John Day | 17070204 | Pine Creek | OR_SR_1707020404_05_101662 | 2001-2005 | Dissolved oxygen (DO) Not_Spawn | 0 | 4 | 0 |  |  | 6.9 | 7.8
Lower John Day | 17070204 | Pine Creek | OR_SR_1707020404_05_101662 | 2001-2005 | Dissolved oxygen (DO) Not_Spawn | 0 | 4 | 0 |  |  | 6.9 | 7.8
Lower John Day | 17070204 | Pine Creek | OR_SR_1707020404_05_101662 | 2001-2005 | Dissolved oxygen (DO) Not_Spawn | 0 | 4 | 0 |  |  | 6.9 | 7.8
Lower John Day | 17070204 | Pine Creek | OR_SR_1707020404_05_101662 | 2001-2005 | Dissolved oxygen (DO) Not_Spawn | 0 | 4 | 0 |  |  | 6.9 | 7.8
Lower John Day | 17070204 | Pine Creek | OR_SR_1707020404_05_101662 | 2001-2005 | pH | 0 | 4 | 0 |  |  | 7.4 | 8
Lower John Day | 17070204 | Pine Creek | OR_SR_1707020404_05_101662 | 2001-2005 | pH | 0 | 4 | 0 |  |  | 7.4 | 8
Lower John Day | 17070204 | Pine Creek | OR_SR_1707020404_05_101662 | 2001-2005 | pH | 0 | 4 | 0 |  |  | 7.4 | 8
Lower John Day | 17070204 | Pine Creek | OR_SR_1707020404_05_101662 | 2001-2005 | pH | 0 | 4 | 0 |  |  | 7.4 | 8
Lower John Day | 17070204 | Pine Creek | OR_SR_1707020404_05_101662 | 2001-2005 | pH | 0 | 4 | 0 |  |  | 7.4 | 8
Lower John Day | 17070204 | Pine Creek | OR_SR_1707020404_05_101662 | 2001-2005 | Temperature, water Not_Spawn | 137 | 467 | 0.29336 | 18.1 | 23.7 | 6.2 | 23.7
Lower John Day | 17070204 | Pine Creek | OR_SR_1707020404_05_101662 | 2001-2005 | Temperature, water Not_Spawn | 137 | 467 | 0.29336 | 18.1 | 23.7 | 6.2 | 23.7
Lower John Day | 17070204 | Pine Creek | OR_SR_1707020404_05_101662 | 2001-2005 | Temperature, water Not_Spawn | 137 | 467 | 0.29336 | 18.1 | 23.7 | 6.2 | 23.7
Lower John Day | 17070204 | Pine Creek | OR_SR_1707020404_05_101662 | 2001-2005 | Temperature, water Not_Spawn | 137 | 467 | 0.29336 | 18.1 | 23.7 | 6.2 | 23.7
Lower John Day | 17070204 | Pine Creek | OR_SR_1707020404_05_101662 | 2001-2005 | Temperature, water Not_Spawn | 137 | 467 | 0.29336 | 18.1 | 23.7 | 6.2 | 23.7
Lower John Day | 17070204 | Pine Creek | OR_SR_1707020404_05_101662 | 2001-2005 | Temperature, water Spawn | 73 | 202 | 0.36139 | 13.3 | 18.6 | 7.8 | 18.6
Lower John Day | 17070204 | Pine Creek | OR_SR_1707020404_05_101662 | 2001-2005 | Temperature, water Spawn | 73 | 202 | 0.36139 | 13.3 | 18.6 | 7.8 | 18.6
Lower John Day | 17070204 | Pine Creek | OR_SR_1707020404_05_101662 | 2001-2005 | Temperature, water Spawn | 73 | 202 | 0.36139 | 13.3 | 18.6 | 7.8 | 18.6
Lower John Day | 17070204 | Pine Creek | OR_SR_1707020404_05_101662 | 2001-2005 | Temperature, water Spawn | 73 | 202 | 0.36139 | 13.3 | 18.6 | 7.8 | 18.6
Lower John Day | 17070204 | Pine Creek | OR_SR_1707020404_05_101662 | 2001-2005 | Temperature, water Spawn | 73 | 202 | 0.36139 | 13.3 | 18.6 | 7.8 | 18.6
Lower John Day | 17070204 | Pine Creek | OR_SR_1707020404_05_101662 | 2001-2005 | Total Phosphorus, mixed forms | 0 | 4 | 0 |  |  | 0.03 | 0.04
Lower John Day | 17070204 | Pine Creek | OR_SR_1707020404_05_101662 | 2001-2005 | Total Phosphorus, mixed forms | 0 | 4 | 0 |  |  | 0.03 | 0.04
Lower John Day | 17070204 | Pine Creek | OR_SR_1707020404_05_101662 | 2001-2005 | Total Phosphorus, mixed forms | 0 | 4 | 0 |  |  | 0.03 | 0.04
Lower John Day | 17070204 | Pine Creek | OR_SR_1707020404_05_101662 | 2001-2005 | Total Phosphorus, mixed forms | 0 | 4 | 0 |  |  | 0.03 | 0.04
Lower John Day | 17070204 | Pine Creek | OR_SR_1707020404_05_101662 | 2001-2005 | Total Phosphorus, mixed forms | 0 | 4 | 0 |  |  | 0.03 | 0.04
Lower John Day | 17070204 | Pine Creek | OR_SR_1707020404_05_101662 | 2001-2005 | Total suspended solids | 0 | 4 | 0 |  |  | 0.5 | 1
Lower John Day | 17070204 | Pine Creek | OR_SR_1707020404_05_101662 | 2001-2005 | Total suspended solids | 0 | 4 | 0 |  |  | 0.5 | 1
Lower John Day | 17070204 | Pine Creek | OR_SR_1707020404_05_101662 | 2001-2005 | Total suspended solids | 0 | 4 | 0 |  |  | 0.5 | 1
Lower John Day | 17070204 | Pine Creek | OR_SR_1707020404_05_101662 | 2001-2005 | Total suspended solids | 0 | 4 | 0 |  |  | 0.5 | 1
Lower John Day | 17070204 | Pine Creek | OR_SR_1707020404_05_101662 | 2001-2005 | Total suspended solids | 0 | 4 | 0 |  |  | 0.5 | 1
Lower John Day | 17070204 | Pine Creek | OR_SR_1707020404_05_101664 | 2001-2005 | Dissolved oxygen (DO) Not_Spawn | 0 | 6 | 0 |  |  | 7.2 | 8.8
Lower John Day | 17070204 | Pine Creek | OR_SR_1707020404_05_101664 | 2001-2005 | Dissolved oxygen (DO) Not_Spawn | 0 | 6 | 0 |  |  | 7.2 | 8.8
Lower John Day | 17070204 | Pine Creek | OR_SR_1707020404_05_101664 | 2001-2005 | Dissolved oxygen (DO) Not_Spawn | 0 | 6 | 0 |  |  | 7.2 | 8.8
Lower John Day | 17070204 | Pine Creek | OR_SR_1707020404_05_101664 | 2001-2005 | Dissolved oxygen (DO) Not_Spawn | 0 | 6 | 0 |  |  | 7.2 | 8.8
Lower John Day | 17070204 | Pine Creek | OR_SR_1707020404_05_101664 | 2001-2005 | Dissolved oxygen (DO) Not_Spawn | 0 | 6 | 0 |  |  | 7.2 | 8.8
Lower John Day | 17070204 | Pine Creek | OR_SR_1707020404_05_101664 | 2001-2005 | pH | 0 | 7 | 0 |  |  | 7.1 | 8.1
Lower John Day | 17070204 | Pine Creek | OR_SR_1707020404_05_101664 | 2001-2005 | pH | 0 | 7 | 0 |  |  | 7.1 | 8.1
Lower John Day | 17070204 | Pine Creek | OR_SR_1707020404_05_101664 | 2001-2005 | pH | 0 | 7 | 0 |  |  | 7.1 | 8.1
Lower John Day | 17070204 | Pine Creek | OR_SR_1707020404_05_101664 | 2001-2005 | pH | 0 | 7 | 0 |  |  | 7.1 | 8.1
Lower John Day | 17070204 | Pine Creek | OR_SR_1707020404_05_101664 | 2001-2005 | pH | 0 | 7 | 0 |  |  | 7.1 | 8.1
Lower John Day | 17070204 | Pine Creek | OR_SR_1707020404_05_101664 | 2001-2005 | Temperature, water Not_Spawn | 43 | 54 | 0.7963 | 18.5 | 22.9 | 16.6 | 22.9
Lower John Day | 17070204 | Pine Creek | OR_SR_1707020404_05_101664 | 2001-2005 | Temperature, water Not_Spawn | 43 | 54 | 0.7963 | 18.5 | 22.9 | 16.6 | 22.9
Lower John Day | 17070204 | Pine Creek | OR_SR_1707020404_05_101664 | 2001-2005 | Temperature, water Not_Spawn | 43 | 54 | 0.7963 | 18.5 | 22.9 | 16.6 | 22.9
Lower John Day | 17070204 | Pine Creek | OR_SR_1707020404_05_101664 | 2001-2005 | Temperature, water Not_Spawn | 43 | 54 | 0.7963 | 18.5 | 22.9 | 16.6 | 22.9
Lower John Day | 17070204 | Pine Creek | OR_SR_1707020404_05_101664 | 2001-2005 | Temperature, water Not_Spawn | 43 | 54 | 0.7963 | 18.5 | 22.9 | 16.6 | 22.9
Lower John Day | 17070204 | Pine Creek | OR_SR_1707020404_05_101664 | 2001-2005 | Total Phosphorus, mixed forms | 0 | 7 | 0 |  |  | 0.03 | 0.05
Lower John Day | 17070204 | Pine Creek | OR_SR_1707020404_05_101664 | 2001-2005 | Total Phosphorus, mixed forms | 0 | 7 | 0 |  |  | 0.03 | 0.05
Lower John Day | 17070204 | Pine Creek | OR_SR_1707020404_05_101664 | 2001-2005 | Total Phosphorus, mixed forms | 0 | 7 | 0 |  |  | 0.03 | 0.05
Lower John Day | 17070204 | Pine Creek | OR_SR_1707020404_05_101664 | 2001-2005 | Total Phosphorus, mixed forms | 0 | 7 | 0 |  |  | 0.03 | 0.05
Lower John Day | 17070204 | Pine Creek | OR_SR_1707020404_05_101664 | 2001-2005 | Total Phosphorus, mixed forms | 0 | 7 | 0 |  |  | 0.03 | 0.05
Lower John Day | 17070204 | Pine Creek | OR_SR_1707020404_05_101664 | 2001-2005 | Total suspended solids | 0 | 7 | 0 |  |  | 1 | 13
Lower John Day | 17070204 | Pine Creek | OR_SR_1707020404_05_101664 | 2001-2005 | Total suspended solids | 0 | 7 | 0 |  |  | 1 | 13
Lower John Day | 17070204 | Pine Creek | OR_SR_1707020404_05_101664 | 2001-2005 | Total suspended solids | 0 | 7 | 0 |  |  | 1 | 13
Lower John Day | 17070204 | Pine Creek | OR_SR_1707020404_05_101664 | 2001-2005 | Total suspended solids | 0 | 7 | 0 |  |  | 1 | 13
Lower John Day | 17070204 | Pine Creek | OR_SR_1707020404_05_101664 | 2001-2005 | Total suspended solids | 0 | 7 | 0 |  |  | 1 | 13
Lower John Day | 17070204 | Pine Hollow | OR_SR_1707020406_05_101673 | 2001-2005 | Temperature, water Not_Spawn | 0 | 0 | #NUM!
Lower John Day | 17070204 | John Day River | OR_SR_1707020407_05_101678 | 2001-2005 | Temperature, water Not_Spawn | 42 | 44 | 0.95455 | 22.2 | 27.6 | 22.2 | 27.9
Lower John Day | 17070204 | Dry Fork Thirtymile Creek | OR_SR_1707020408_05_101680 | 2001-2005 | Temperature, water Not_Spawn | 0 | 0 | #NUM!
Lower John Day | 17070204 | Condon Canyon | OR_SR_1707020408_05_101682 | 2001-2005 | Temperature, water Not_Spawn | 0 | 0 | #NUM!
Lower John Day | 17070204 | Thirtymile Creek | OR_SR_1707020408_05_101684 | 2001-2005 | Temperature, water Not_Spawn | 0 | 0 | #NUM!
Lower John Day | 17070204 | Thirtymile Creek | OR_SR_1707020408_05_101685 | 2001-2005 | Temperature, water Not_Spawn | 0 | 0 | #NUM!
Lower John Day | 17070204 | Shiption Canyon | OR_SR_1707020408_05_101686 | 2001-2005 | Temperature, water Not_Spawn | 0 | 0 | #NUM!
Lower John Day | 17070204 | John Day River | OR_SR_1707020410_05_101700 | 2001-2005 | Dissolved oxygen (DO) Not_Spawn | 0 | 32 | 0 |  |  | 8.6 | 14.6
Lower John Day | 17070204 | John Day River | OR_SR_1707020410_05_101700 | 2001-2005 | Dissolved oxygen (DO) Not_Spawn | 0 | 32 | 0 |  |  | 8.6 | 14.6
Lower John Day | 17070204 | John Day River | OR_SR_1707020410_05_101700 | 2001-2005 | Dissolved oxygen (DO) Not_Spawn | 0 | 32 | 0 |  |  | 8.6 | 14.6
Lower John Day | 17070204 | John Day River | OR_SR_1707020410_05_101700 | 2001-2005 | Dissolved oxygen (DO) Not_Spawn | 0 | 32 | 0 |  |  | 8.6 | 14.6
Lower John Day | 17070204 | John Day River | OR_SR_1707020410_05_101700 | 2001-2005 | Dissolved oxygen (DO) Not_Spawn | 0 | 32 | 0 |  |  | 8.6 | 14.6
Lower John Day | 17070204 | John Day River | OR_SR_1707020410_05_101700 | 2001-2005 | Dissolved oxygen (DO) Not_Spawn | 0 | 32 | 0 |  |  | 8.6 | 14.6
Lower John Day | 17070204 | John Day River | OR_SR_1707020410_05_101700 | 2001-2005 | Escherichia coli | 0 | 30 | 0 |  |  | 1 | 122
Lower John Day | 17070204 | John Day River | OR_SR_1707020410_05_101700 | 2001-2005 | Escherichia coli | 0 | 30 | 0 |  |  | 1 | 122
Lower John Day | 17070204 | John Day River | OR_SR_1707020410_05_101700 | 2001-2005 | Escherichia coli | 0 | 30 | 0 |  |  | 1 | 122
Lower John Day | 17070204 | John Day River | OR_SR_1707020410_05_101700 | 2001-2005 | Escherichia coli | 0 | 30 | 0 |  |  | 1 | 122
Lower John Day | 17070204 | John Day River | OR_SR_1707020410_05_101700 | 2001-2005 | Escherichia coli | 0 | 30 | 0 |  |  | 1 | 122
Lower John Day | 17070204 | John Day River | OR_SR_1707020410_05_101700 | 2001-2005 | Escherichia coli | 0 | 30 | 0 |  |  | 1 | 122
Lower John Day | 17070204 | John Day River | OR_SR_1707020410_05_101700 | 2001-2005 | pH | 1 | 33 | 0.030303 | 9.2 | 9.2 | 8 | 9.2
Lower John Day | 17070204 | John Day River | OR_SR_1707020410_05_101700 | 2001-2005 | pH | 1 | 33 | 0.030303 | 9.2 | 9.2 | 8 | 9.2
Lower John Day | 17070204 | John Day River | OR_SR_1707020410_05_101700 | 2001-2005 | pH | 1 | 33 | 0.030303 | 9.2 | 9.2 | 8 | 9.2
Lower John Day | 17070204 | John Day River | OR_SR_1707020410_05_101700 | 2001-2005 | pH | 1 | 33 | 0.030303 | 9.2 | 9.2 | 8 | 9.2
Lower John Day | 17070204 | John Day River | OR_SR_1707020410_05_101700 | 2001-2005 | pH | 1 | 33 | 0.030303 | 9.2 | 9.2 | 8 | 9.2
Lower John Day | 17070204 | John Day River | OR_SR_1707020410_05_101700 | 2001-2005 | pH | 1 | 33 | 0.030303 | 9.2 | 9.2 | 8 | 9.2
Lower John Day | 17070204 | John Day River | OR_SR_1707020410_05_101700 | 2001-2005 | Temperature, water Not_Spawn | 17 | 19 | 0.89474 | 21.8 | 27.8 | 21.8 | 27.8
Lower John Day | 17070204 | John Day River | OR_SR_1707020410_05_101700 | 2001-2005 | Temperature, water Not_Spawn | 17 | 19 | 0.89474 | 21.8 | 27.8 | 21.8 | 27.8
Lower John Day | 17070204 | John Day River | OR_SR_1707020410_05_101700 | 2001-2005 | Temperature, water Not_Spawn | 17 | 19 | 0.89474 | 21.8 | 27.8 | 21.8 | 27.8
Lower John Day | 17070204 | John Day River | OR_SR_1707020410_05_101700 | 2001-2005 | Temperature, water Not_Spawn | 17 | 19 | 0.89474 | 21.8 | 27.8 | 21.8 | 27.8
Lower John Day | 17070204 | John Day River | OR_SR_1707020410_05_101700 | 2001-2005 | Temperature, water Not_Spawn | 17 | 19 | 0.89474 | 21.8 | 27.8 | 21.8 | 27.8
Lower John Day | 17070204 | John Day River | OR_SR_1707020410_05_101700 | 2001-2005 | Temperature, water Not_Spawn | 17 | 19 | 0.89474 | 21.8 | 27.8 | 21.8 | 27.8
Lower John Day | 17070204 | John Day River | OR_SR_1707020410_05_101700 | 2001-2005 | Total Phosphorus, mixed forms | 0 | 32 | 0 |  |  | 0.01 | 0.19
Lower John Day | 17070204 | John Day River | OR_SR_1707020410_05_101700 | 2001-2005 | Total Phosphorus, mixed forms | 0 | 32 | 0 |  |  | 0.01 | 0.19
Lower John Day | 17070204 | John Day River | OR_SR_1707020410_05_101700 | 2001-2005 | Total Phosphorus, mixed forms | 0 | 32 | 0 |  |  | 0.01 | 0.19
Lower John Day | 17070204 | John Day River | OR_SR_1707020410_05_101700 | 2001-2005 | Total Phosphorus, mixed forms | 0 | 32 | 0 |  |  | 0.01 | 0.19
Lower John Day | 17070204 | John Day River | OR_SR_1707020410_05_101700 | 2001-2005 | Total Phosphorus, mixed forms | 0 | 32 | 0 |  |  | 0.01 | 0.19
Lower John Day | 17070204 | John Day River | OR_SR_1707020410_05_101700 | 2001-2005 | Total Phosphorus, mixed forms | 0 | 32 | 0 |  |  | 0.01 | 0.19
Lower John Day | 17070204 | John Day River | OR_SR_1707020410_05_101700 | 2001-2005 | Total suspended solids | 0 | 32 | 0 |  |  | 0.5 | 91
Lower John Day | 17070204 | John Day River | OR_SR_1707020410_05_101700 | 2001-2005 | Total suspended solids | 0 | 32 | 0 |  |  | 0.5 | 91
Lower John Day | 17070204 | John Day River | OR_SR_1707020410_05_101700 | 2001-2005 | Total suspended solids | 0 | 32 | 0 |  |  | 0.5 | 91
Lower John Day | 17070204 | John Day River | OR_SR_1707020410_05_101700 | 2001-2005 | Total suspended solids | 0 | 32 | 0 |  |  | 0.5 | 91
Lower John Day | 17070204 | John Day River | OR_SR_1707020410_05_101700 | 2001-2005 | Total suspended solids | 0 | 32 | 0 |  |  | 0.5 | 91
Lower John Day | 17070204 | John Day River | OR_SR_1707020410_05_101700 | 2001-2005 | Total suspended solids | 0 | 32 | 0 |  |  | 0.5 | 91
Lower John Day | 17070204 | Lone Rock Creek | OR_SR_1707020411_05_101702 | 2001-2005 | Dissolved oxygen (DO) Not_Spawn | 1 | 1 | 1 | 3.8 | 3.8 | 3.8 | 3.8
Lower John Day | 17070204 |  | OR_SR_1707020412_05_101701 | 2001-2005 | Dissolved oxygen (DO) Not_Spawn | 0 | 0 | #NUM!
Lower John Day | 17070204 |  | OR_SR_1707020412_05_101701 | 2001-2005 | Dissolved oxygen (DO) Not_Spawn | 0 | 0 | #NUM!
Lower John Day | 17070204 |  | OR_SR_1707020412_05_101701 | 2001-2005 | Dissolved oxygen (DO) Not_Spawn | 0 | 0 | #NUM!
Lower John Day | 17070204 |  | OR_SR_1707020412_05_101701 | 2001-2005 | Dissolved oxygen (DO) Not_Spawn | 0 | 0 | #NUM!
Lower John Day | 17070204 |  | OR_SR_1707020412_05_101701 | 2001-2005 | Dissolved oxygen (DO) Not_Spawn | 0 | 0 | #NUM!
Lower John Day | 17070204 |  | OR_SR_1707020412_05_101701 | 2001-2005 | Escherichia coli | 0 | 0 | #NUM!
Lower John Day | 17070204 |  | OR_SR_1707020412_05_101701 | 2001-2005 | Escherichia coli | 0 | 0 | #NUM!
Lower John Day | 17070204 |  | OR_SR_1707020412_05_101701 | 2001-2005 | Escherichia coli | 0 | 0 | #NUM!
Lower John Day | 17070204 |  | OR_SR_1707020412_05_101701 | 2001-2005 | Escherichia coli | 0 | 0 | #NUM!
Lower John Day | 17070204 |  | OR_SR_1707020412_05_101701 | 2001-2005 | Escherichia coli | 0 | 0 | #NUM!
Lower John Day | 17070204 |  | OR_SR_1707020412_05_101701 | 2001-2005 | pH | 0 | 0 | #NUM!
Lower John Day | 17070204 |  | OR_SR_1707020412_05_101701 | 2001-2005 | pH | 0 | 0 | #NUM!
Lower John Day | 17070204 |  | OR_SR_1707020412_05_101701 | 2001-2005 | pH | 0 | 0 | #NUM!
Lower John Day | 17070204 |  | OR_SR_1707020412_05_101701 | 2001-2005 | pH | 0 | 0 | #NUM!
Lower John Day | 17070204 |  | OR_SR_1707020412_05_101701 | 2001-2005 | pH | 0 | 0 | #NUM!
Lower John Day | 17070204 |  | OR_SR_1707020412_05_101701 | 2001-2005 | Total Phosphorus, mixed forms | 0 | 0 | #NUM!
Lower John Day | 17070204 |  | OR_SR_1707020412_05_101701 | 2001-2005 | Total Phosphorus, mixed forms | 0 | 0 | #NUM!
Lower John Day | 17070204 |  | OR_SR_1707020412_05_101701 | 2001-2005 | Total Phosphorus, mixed forms | 0 | 0 | #NUM!
Lower John Day | 17070204 |  | OR_SR_1707020412_05_101701 | 2001-2005 | Total Phosphorus, mixed forms | 0 | 0 | #NUM!
Lower John Day | 17070204 |  | OR_SR_1707020412_05_101701 | 2001-2005 | Total Phosphorus, mixed forms | 0 | 0 | #NUM!
Lower John Day | 17070204 |  | OR_SR_1707020412_05_101701 | 2001-2005 | Total suspended solids | 0 | 0 | #NUM!
Lower John Day | 17070204 |  | OR_SR_1707020412_05_101701 | 2001-2005 | Total suspended solids | 0 | 0 | #NUM!
Lower John Day | 17070204 |  | OR_SR_1707020412_05_101701 | 2001-2005 | Total suspended solids | 0 | 0 | #NUM!
Lower John Day | 17070204 |  | OR_SR_1707020412_05_101701 | 2001-2005 | Total suspended solids | 0 | 0 | #NUM!
Lower John Day | 17070204 |  | OR_SR_1707020412_05_101701 | 2001-2005 | Total suspended solids | 0 | 0 | #NUM!
Lower John Day | 17070204 | Grass Valley Canyon | OR_SR_1707020413_05_101708 | 2001-2005 | Temperature, water Not_Spawn | 0 | 0 | #NUM!
Lower John Day | 17070204 | Grass Valley Canyon | OR_SR_1707020413_05_101708 | 2001-2005 | Temperature, water Spawn | 0 | 0 | #NUM!
Lower John Day | 17070204 | John Day River | OR_SR_1707020414_05_101712 | 2001-2005 | Dissolved oxygen (DO) Not_Spawn | 0 | 0 | #NUM!
Lower John Day | 17070204 | John Day River | OR_SR_1707020414_05_101712 | 2001-2005 | Dissolved oxygen (DO) Not_Spawn | 0 | 0 | #NUM!
Lower John Day | 17070204 | John Day River | OR_SR_1707020414_05_101712 | 2001-2005 | Dissolved oxygen (DO) Not_Spawn | 0 | 0 | #NUM!
Lower John Day | 17070204 | John Day River | OR_SR_1707020414_05_101712 | 2001-2005 | Dissolved oxygen (DO) Not_Spawn | 0 | 0 | #NUM!
Lower John Day | 17070204 | John Day River | OR_SR_1707020414_05_101712 | 2001-2005 | Dissolved oxygen (DO) Not_Spawn | 0 | 0 | #NUM!
Lower John Day | 17070204 | John Day River | OR_SR_1707020414_05_101712 | 2001-2005 | Dissolved oxygen (DO) Not_Spawn | 0 | 0 | #NUM!
Lower John Day | 17070204 | John Day River | OR_SR_1707020414_05_101712 | 2001-2005 | Escherichia coli | 0 | 0 | #NUM!
Lower John Day | 17070204 | John Day River | OR_SR_1707020414_05_101712 | 2001-2005 | Escherichia coli | 0 | 0 | #NUM!
Lower John Day | 17070204 | John Day River | OR_SR_1707020414_05_101712 | 2001-2005 | Escherichia coli | 0 | 0 | #NUM!
Lower John Day | 17070204 | John Day River | OR_SR_1707020414_05_101712 | 2001-2005 | Escherichia coli | 0 | 0 | #NUM!
Lower John Day | 17070204 | John Day River | OR_SR_1707020414_05_101712 | 2001-2005 | Escherichia coli | 0 | 0 | #NUM!
Lower John Day | 17070204 | John Day River | OR_SR_1707020414_05_101712 | 2001-2005 | Escherichia coli | 0 | 0 | #NUM!
Lower John Day | 17070204 | John Day River | OR_SR_1707020414_05_101712 | 2001-2005 | pH | 0 | 0 | #NUM!
Lower John Day | 17070204 | John Day River | OR_SR_1707020414_05_101712 | 2001-2005 | pH | 0 | 0 | #NUM!
Lower John Day | 17070204 | John Day River | OR_SR_1707020414_05_101712 | 2001-2005 | pH | 0 | 0 | #NUM!
Lower John Day | 17070204 | John Day River | OR_SR_1707020414_05_101712 | 2001-2005 | pH | 0 | 0 | #NUM!
Lower John Day | 17070204 | John Day River | OR_SR_1707020414_05_101712 | 2001-2005 | pH | 0 | 0 | #NUM!
Lower John Day | 17070204 | John Day River | OR_SR_1707020414_05_101712 | 2001-2005 | pH | 0 | 0 | #NUM!
Lower John Day | 17070204 | John Day River | OR_SR_1707020414_05_101712 | 2001-2005 | Temperature, water Not_Spawn | 51 | 59 | 0.86441 | 21.1 | 28.1 | 17.7 | 28.1
Lower John Day | 17070204 | John Day River | OR_SR_1707020414_05_101712 | 2001-2005 | Temperature, water Not_Spawn | 51 | 59 | 0.86441 | 21.1 | 28.1 | 17.7 | 28.1
Lower John Day | 17070204 | John Day River | OR_SR_1707020414_05_101712 | 2001-2005 | Temperature, water Not_Spawn | 51 | 59 | 0.86441 | 21.1 | 28.1 | 17.7 | 28.1
Lower John Day | 17070204 | John Day River | OR_SR_1707020414_05_101712 | 2001-2005 | Temperature, water Not_Spawn | 51 | 59 | 0.86441 | 21.1 | 28.1 | 17.7 | 28.1
Lower John Day | 17070204 | John Day River | OR_SR_1707020414_05_101712 | 2001-2005 | Temperature, water Not_Spawn | 51 | 59 | 0.86441 | 21.1 | 28.1 | 17.7 | 28.1
Lower John Day | 17070204 | John Day River | OR_SR_1707020414_05_101712 | 2001-2005 | Temperature, water Not_Spawn | 51 | 59 | 0.86441 | 21.1 | 28.1 | 17.7 | 28.1
Lower John Day | 17070204 | John Day River | OR_SR_1707020414_05_101712 | 2001-2005 | Total Phosphorus, mixed forms | 0 | 0 | #NUM!
Lower John Day | 17070204 | John Day River | OR_SR_1707020414_05_101712 | 2001-2005 | Total Phosphorus, mixed forms | 0 | 0 | #NUM!
Lower John Day | 17070204 | John Day River | OR_SR_1707020414_05_101712 | 2001-2005 | Total Phosphorus, mixed forms | 0 | 0 | #NUM!
Lower John Day | 17070204 | John Day River | OR_SR_1707020414_05_101712 | 2001-2005 | Total Phosphorus, mixed forms | 0 | 0 | #NUM!
Lower John Day | 17070204 | John Day River | OR_SR_1707020414_05_101712 | 2001-2005 | Total Phosphorus, mixed forms | 0 | 0 | #NUM!
Lower John Day | 17070204 | John Day River | OR_SR_1707020414_05_101712 | 2001-2005 | Total Phosphorus, mixed forms | 0 | 0 | #NUM!
Lower John Day | 17070204 | John Day River | OR_SR_1707020414_05_101712 | 2001-2005 | Total suspended solids | 0 | 0 | #NUM!
Lower John Day | 17070204 | John Day River | OR_SR_1707020414_05_101712 | 2001-2005 | Total suspended solids | 0 | 0 | #NUM!
Lower John Day | 17070204 | John Day River | OR_SR_1707020414_05_101712 | 2001-2005 | Total suspended solids | 0 | 0 | #NUM!
Lower John Day | 17070204 | John Day River | OR_SR_1707020414_05_101712 | 2001-2005 | Total suspended solids | 0 | 0 | #NUM!
Lower John Day | 17070204 | John Day River | OR_SR_1707020414_05_101712 | 2001-2005 | Total suspended solids | 0 | 0 | #NUM!
Lower John Day | 17070204 | John Day River | OR_SR_1707020414_05_101712 | 2001-2005 | Total suspended solids | 0 | 0 | #NUM!
Upper John Day | 17070201 | Headwaters South Fork John Day River | OR_WS_170702010102_05_102016 | 2001-2005 | Temperature, water Not_Spawn | 0 | 0 | #NUM!
Upper John Day | 17070201 | Sunflower Creek | OR_WS_170702010204_05_102024 | 2001-2005 | Dissolved oxygen (DO) Not_Spawn | 0 | 1 | 0 |  |  | 8.5 | 8.5
Upper John Day | 17070201 | Sunflower Creek | OR_WS_170702010204_05_102024 | 2001-2005 | Dissolved oxygen (DO) Not_Spawn | 0 | 1 | 0 |  |  | 8.5 | 8.5
Upper John Day | 17070201 | Sunflower Creek | OR_WS_170702010204_05_102024 | 2001-2005 | Temperature, water Not_Spawn | 0 | 0 | #NUM!
Upper John Day | 17070201 | Sunflower Creek | OR_WS_170702010204_05_102024 | 2001-2005 | Temperature, water Not_Spawn | 0 | 0 | #NUM!
Upper John Day | 17070201 | Upper Deer Creek | OR_WS_170702010205_05_102025 | 2001-2005 | Temperature, water Not_Spawn | 29 | 56 | 0.51786 | 18.1 | 20.8 | 16.1 | 20.8
Upper John Day | 17070201 | Lower Deer Creek | OR_WS_170702010206_05_102026 | 2001-2005 | Temperature, water Not_Spawn | 0 | 0 | #NUM!
Upper John Day | 17070201 | Headwaters Murderers Creek | OR_WS_170702010301_05_102028 | 2001-2005 | Dissolved oxygen (DO) Not_Spawn | 1 | 1 | 1 | 7.8 | 7.8 | 7.8 | 7.8
Upper John Day | 17070201 | Headwaters Murderers Creek | OR_WS_170702010301_05_102028 | 2001-2005 | Dissolved oxygen (DO) Not_Spawn | 1 | 1 | 1 | 7.8 | 7.8 | 7.8 | 7.8
Upper John Day | 17070201 | Headwaters Murderers Creek | OR_WS_170702010301_05_102028 | 2001-2005 | Temperature, water Not_Spawn | 66 | 111 | 0.59459 | 18 | 21.4 | 12.8 | 21.4
Upper John Day | 17070201 | Headwaters Murderers Creek | OR_WS_170702010301_05_102028 | 2001-2005 | Temperature, water Not_Spawn | 66 | 111 | 0.59459 | 18 | 21.4 | 12.8 | 21.4
Upper John Day | 17070201 | South Fork Murderers Creek | OR_WS_170702010302_05_102029 | 2001-2005 | Dissolved oxygen (DO) Not_Spawn | 0 | 1 | 0 |  |  | 8.2 | 8.2
Upper John Day | 17070201 | South Fork Murderers Creek | OR_WS_170702010302_05_102029 | 2001-2005 | Dissolved oxygen (DO) Not_Spawn | 0 | 1 | 0 |  |  | 8.2 | 8.2
Upper John Day | 17070201 | South Fork Murderers Creek | OR_WS_170702010302_05_102029 | 2001-2005 | Temperature, water Not_Spawn | 0 | 42 | 0 |  |  | 11.1 | 16.8
Upper John Day | 17070201 | South Fork Murderers Creek | OR_WS_170702010302_05_102029 | 2001-2005 | Temperature, water Not_Spawn | 0 | 42 | 0 |  |  | 11.1 | 16.8
Upper John Day | 17070201 | Middle Murderers Creek | OR_WS_170702010304_05_102031 | 2001-2005 | Dissolved oxygen (DO) Not_Spawn | 0 | 1 | 0 |  |  | 8.4 | 8.4
Upper John Day | 17070201 | Wind Creek | OR_WS_170702010401_05_102033 | 2001-2005 | Dissolved oxygen (DO) Not_Spawn | 0 | 1 | 0 |  |  | 9.1 | 9.1
Upper John Day | 17070201 | Black Canyon Creek | OR_WS_170702010403_05_102035 | 2001-2005 | Dissolved oxygen (DO) Not_Spawn | 0 | 1 | 0 |  |  | 9.3 | 9.3
Upper John Day | 17070201 | Black Canyon Creek | OR_WS_170702010403_05_102035 | 2001-2005 | Dissolved oxygen (DO) Not_Spawn | 0 | 1 | 0 |  |  | 9.3 | 9.3
Upper John Day | 17070201 | Black Canyon Creek | OR_WS_170702010403_05_102035 | 2001-2005 | Dissolved oxygen (DO) Not_Spawn | 0 | 1 | 0 |  |  | 9.3 | 9.3
Upper John Day | 17070201 | Black Canyon Creek | OR_WS_170702010403_05_102035 | 2001-2005 | Dissolved oxygen (DO) Not_Spawn | 0 | 1 | 0 |  |  | 9.3 | 9.3
Upper John Day | 17070201 | Black Canyon Creek | OR_WS_170702010403_05_102035 | 2001-2005 | pH | 0 | 0 | #NUM!
Upper John Day | 17070201 | Black Canyon Creek | OR_WS_170702010403_05_102035 | 2001-2005 | pH | 0 | 0 | #NUM!
Upper John Day | 17070201 | Black Canyon Creek | OR_WS_170702010403_05_102035 | 2001-2005 | pH | 0 | 0 | #NUM!
Upper John Day | 17070201 | Black Canyon Creek | OR_WS_170702010403_05_102035 | 2001-2005 | pH | 0 | 0 | #NUM!
Upper John Day | 17070201 | Black Canyon Creek | OR_WS_170702010403_05_102035 | 2001-2005 | Total Phosphorus, mixed forms | 0 | 0 | #NUM!
Upper John Day | 17070201 | Black Canyon Creek | OR_WS_170702010403_05_102035 | 2001-2005 | Total Phosphorus, mixed forms | 0 | 0 | #NUM!
Upper John Day | 17070201 | Black Canyon Creek | OR_WS_170702010403_05_102035 | 2001-2005 | Total Phosphorus, mixed forms | 0 | 0 | #NUM!
Upper John Day | 17070201 | Black Canyon Creek | OR_WS_170702010403_05_102035 | 2001-2005 | Total Phosphorus, mixed forms | 0 | 0 | #NUM!
Upper John Day | 17070201 | Black Canyon Creek | OR_WS_170702010403_05_102035 | 2001-2005 | Total suspended solids | 0 | 0 | #NUM!
Upper John Day | 17070201 | Black Canyon Creek | OR_WS_170702010403_05_102035 | 2001-2005 | Total suspended solids | 0 | 0 | #NUM!
Upper John Day | 17070201 | Black Canyon Creek | OR_WS_170702010403_05_102035 | 2001-2005 | Total suspended solids | 0 | 0 | #NUM!
Upper John Day | 17070201 | Black Canyon Creek | OR_WS_170702010403_05_102035 | 2001-2005 | Total suspended solids | 0 | 0 | #NUM!
Upper John Day | 17070201 | Jackass Creek-South Fork John Day River | OR_WS_170702010404_05_102036 | 2001-2005 | Dissolved oxygen (DO) Not_Spawn | 0 | 1 | 0 |  |  | 8.4 | 8.4
Upper John Day | 17070201 | Jackass Creek-South Fork John Day River | OR_WS_170702010404_05_102036 | 2001-2005 | Dissolved oxygen (DO) Not_Spawn | 0 | 1 | 0 |  |  | 8.4 | 8.4
Upper John Day | 17070201 | Jackass Creek-South Fork John Day River | OR_WS_170702010404_05_102036 | 2001-2005 | Dissolved oxygen (DO) Not_Spawn | 0 | 1 | 0 |  |  | 8.4 | 8.4
Upper John Day | 17070201 | Jackass Creek-South Fork John Day River | OR_WS_170702010404_05_102036 | 2001-2005 | Dissolved oxygen (DO) Not_Spawn | 0 | 1 | 0 |  |  | 8.4 | 8.4
Upper John Day | 17070201 | Jackass Creek-South Fork John Day River | OR_WS_170702010404_05_102036 | 2001-2005 | pH | 0 | 0 | #NUM!
Upper John Day | 17070201 | Jackass Creek-South Fork John Day River | OR_WS_170702010404_05_102036 | 2001-2005 | pH | 0 | 0 | #NUM!
Upper John Day | 17070201 | Jackass Creek-South Fork John Day River | OR_WS_170702010404_05_102036 | 2001-2005 | pH | 0 | 0 | #NUM!
Upper John Day | 17070201 | Jackass Creek-South Fork John Day River | OR_WS_170702010404_05_102036 | 2001-2005 | pH | 0 | 0 | #NUM!
Upper John Day | 17070201 | Jackass Creek-South Fork John Day River | OR_WS_170702010404_05_102036 | 2001-2005 | Total Phosphorus, mixed forms | 0 | 0 | #NUM!
Upper John Day | 17070201 | Jackass Creek-South Fork John Day River | OR_WS_170702010404_05_102036 | 2001-2005 | Total Phosphorus, mixed forms | 0 | 0 | #NUM!
Upper John Day | 17070201 | Jackass Creek-South Fork John Day River | OR_WS_170702010404_05_102036 | 2001-2005 | Total Phosphorus, mixed forms | 0 | 0 | #NUM!
Upper John Day | 17070201 | Jackass Creek-South Fork John Day River | OR_WS_170702010404_05_102036 | 2001-2005 | Total Phosphorus, mixed forms | 0 | 0 | #NUM!
Upper John Day | 17070201 | Jackass Creek-South Fork John Day River | OR_WS_170702010404_05_102036 | 2001-2005 | Total suspended solids | 0 | 0 | #NUM!
Upper John Day | 17070201 | Jackass Creek-South Fork John Day River | OR_WS_170702010404_05_102036 | 2001-2005 | Total suspended solids | 0 | 0 | #NUM!
Upper John Day | 17070201 | Jackass Creek-South Fork John Day River | OR_WS_170702010404_05_102036 | 2001-2005 | Total suspended solids | 0 | 0 | #NUM!
Upper John Day | 17070201 | Jackass Creek-South Fork John Day River | OR_WS_170702010404_05_102036 | 2001-2005 | Total suspended solids | 0 | 0 | #NUM!
Upper John Day | 17070201 | Headwaters John Day River | OR_WS_170702010501_05_102038 | 2001-2005 | Dissolved oxygen (DO) Not_Spawn | 0 | 27 | 0 |  |  | 8.3 | 10.9
Upper John Day | 17070201 | Headwaters John Day River | OR_WS_170702010501_05_102038 | 2001-2005 | Dissolved oxygen (DO) Not_Spawn | 0 | 27 | 0 |  |  | 8.3 | 10.9
Upper John Day | 17070201 | Headwaters John Day River | OR_WS_170702010501_05_102038 | 2001-2005 | Dissolved oxygen (DO) Not_Spawn | 0 | 27 | 0 |  |  | 8.3 | 10.9
Upper John Day | 17070201 | Headwaters John Day River | OR_WS_170702010501_05_102038 | 2001-2005 | Dissolved oxygen (DO) Not_Spawn | 0 | 27 | 0 |  |  | 8.3 | 10.9
Upper John Day | 17070201 | Headwaters John Day River | OR_WS_170702010501_05_102038 | 2001-2005 | Dissolved oxygen (DO) Not_Spawn | 0 | 27 | 0 |  |  | 8.3 | 10.9
Upper John Day | 17070201 | Headwaters John Day River | OR_WS_170702010501_05_102038 | 2001-2005 | Dissolved oxygen (DO) Not_Spawn | 0 | 27 | 0 |  |  | 8.3 | 10.9
Upper John Day | 17070201 | Headwaters John Day River | OR_WS_170702010501_05_102038 | 2001-2005 | Escherichia coli | 0 | 14 | 0 |  |  | 0 | 6
Upper John Day | 17070201 | Headwaters John Day River | OR_WS_170702010501_05_102038 | 2001-2005 | Escherichia coli | 0 | 14 | 0 |  |  | 0 | 6
Upper John Day | 17070201 | Headwaters John Day River | OR_WS_170702010501_05_102038 | 2001-2005 | Escherichia coli | 0 | 14 | 0 |  |  | 0 | 6
Upper John Day | 17070201 | Headwaters John Day River | OR_WS_170702010501_05_102038 | 2001-2005 | Escherichia coli | 0 | 14 | 0 |  |  | 0 | 6
Upper John Day | 17070201 | Headwaters John Day River | OR_WS_170702010501_05_102038 | 2001-2005 | Escherichia coli | 0 | 14 | 0 |  |  | 0 | 6
Upper John Day | 17070201 | Headwaters John Day River | OR_WS_170702010501_05_102038 | 2001-2005 | Escherichia coli | 0 | 14 | 0 |  |  | 0 | 6
Upper John Day | 17070201 | Headwaters John Day River | OR_WS_170702010501_05_102038 | 2001-2005 | pH | 0 | 21 | 0 |  |  | 7.2 | 8.2
Upper John Day | 17070201 | Headwaters John Day River | OR_WS_170702010501_05_102038 | 2001-2005 | pH | 0 | 21 | 0 |  |  | 7.2 | 8.2
Upper John Day | 17070201 | Headwaters John Day River | OR_WS_170702010501_05_102038 | 2001-2005 | pH | 0 | 21 | 0 |  |  | 7.2 | 8.2
Upper John Day | 17070201 | Headwaters John Day River | OR_WS_170702010501_05_102038 | 2001-2005 | pH | 0 | 21 | 0 |  |  | 7.2 | 8.2
Upper John Day | 17070201 | Headwaters John Day River | OR_WS_170702010501_05_102038 | 2001-2005 | pH | 0 | 21 | 0 |  |  | 7.2 | 8.2
Upper John Day | 17070201 | Headwaters John Day River | OR_WS_170702010501_05_102038 | 2001-2005 | pH | 0 | 21 | 0 |  |  | 7.2 | 8.2
Upper John Day | 17070201 | Headwaters John Day River | OR_WS_170702010501_05_102038 | 2001-2005 | Temperature, water Not_Spawn | 131 | 272 | 0.48162 | 12 | 14.7 | 5.5 | 14.7
Upper John Day | 17070201 | Headwaters John Day River | OR_WS_170702010501_05_102038 | 2001-2005 | Temperature, water Not_Spawn | 131 | 272 | 0.48162 | 12 | 14.7 | 5.5 | 14.7
Upper John Day | 17070201 | Headwaters John Day River | OR_WS_170702010501_05_102038 | 2001-2005 | Temperature, water Not_Spawn | 131 | 272 | 0.48162 | 12 | 14.7 | 5.5 | 14.7
Upper John Day | 17070201 | Headwaters John Day River | OR_WS_170702010501_05_102038 | 2001-2005 | Temperature, water Not_Spawn | 131 | 272 | 0.48162 | 12 | 14.7 | 5.5 | 14.7
Upper John Day | 17070201 | Headwaters John Day River | OR_WS_170702010501_05_102038 | 2001-2005 | Temperature, water Not_Spawn | 131 | 272 | 0.48162 | 12 | 14.7 | 5.5 | 14.7
Upper John Day | 17070201 | Headwaters John Day River | OR_WS_170702010501_05_102038 | 2001-2005 | Temperature, water Not_Spawn | 131 | 272 | 0.48162 | 12 | 14.7 | 5.5 | 14.7
Upper John Day | 17070201 | Headwaters John Day River | OR_WS_170702010501_05_102038 | 2001-2005 | Total Phosphorus, mixed forms | 0 | 2 | 0 |  |  | 0.06 | 0.06
Upper John Day | 17070201 | Headwaters John Day River | OR_WS_170702010501_05_102038 | 2001-2005 | Total Phosphorus, mixed forms | 0 | 2 | 0 |  |  | 0.06 | 0.06
Upper John Day | 17070201 | Headwaters John Day River | OR_WS_170702010501_05_102038 | 2001-2005 | Total Phosphorus, mixed forms | 0 | 2 | 0 |  |  | 0.06 | 0.06
Upper John Day | 17070201 | Headwaters John Day River | OR_WS_170702010501_05_102038 | 2001-2005 | Total Phosphorus, mixed forms | 0 | 2 | 0 |  |  | 0.06 | 0.06
Upper John Day | 17070201 | Headwaters John Day River | OR_WS_170702010501_05_102038 | 2001-2005 | Total Phosphorus, mixed forms | 0 | 2 | 0 |  |  | 0.06 | 0.06
Upper John Day | 17070201 | Headwaters John Day River | OR_WS_170702010501_05_102038 | 2001-2005 | Total Phosphorus, mixed forms | 0 | 2 | 0 |  |  | 0.06 | 0.06
Upper John Day | 17070201 | Headwaters John Day River | OR_WS_170702010501_05_102038 | 2001-2005 | Total suspended solids | 0 | 2 | 0 |  |  | 0.5 | 0.5
Upper John Day | 17070201 | Headwaters John Day River | OR_WS_170702010501_05_102038 | 2001-2005 | Total suspended solids | 0 | 2 | 0 |  |  | 0.5 | 0.5
Upper John Day | 17070201 | Headwaters John Day River | OR_WS_170702010501_05_102038 | 2001-2005 | Total suspended solids | 0 | 2 | 0 |  |  | 0.5 | 0.5
Upper John Day | 17070201 | Headwaters John Day River | OR_WS_170702010501_05_102038 | 2001-2005 | Total suspended solids | 0 | 2 | 0 |  |  | 0.5 | 0.5
Upper John Day | 17070201 | Headwaters John Day River | OR_WS_170702010501_05_102038 | 2001-2005 | Total suspended solids | 0 | 2 | 0 |  |  | 0.5 | 0.5
Upper John Day | 17070201 | Headwaters John Day River | OR_WS_170702010501_05_102038 | 2001-2005 | Total suspended solids | 0 | 2 | 0 |  |  | 0.5 | 0.5
Upper John Day | 17070201 | Deardorff Creek | OR_WS_170702010502_05_102039 | 2001-2005 | Dissolved oxygen (DO) Not_Spawn | 0 | 2 | 0 |  |  | 9.2 | 10
Upper John Day | 17070201 | Deardorff Creek | OR_WS_170702010502_05_102039 | 2001-2005 | Dissolved oxygen (DO) Not_Spawn | 0 | 2 | 0 |  |  | 9.2 | 10
Upper John Day | 17070201 | Deardorff Creek | OR_WS_170702010502_05_102039 | 2001-2005 | Dissolved oxygen (DO) Not_Spawn | 0 | 2 | 0 |  |  | 9.2 | 10
Upper John Day | 17070201 | Deardorff Creek | OR_WS_170702010502_05_102039 | 2001-2005 | Dissolved oxygen (DO) Not_Spawn | 0 | 2 | 0 |  |  | 9.2 | 10
Upper John Day | 17070201 | Deardorff Creek | OR_WS_170702010502_05_102039 | 2001-2005 | Dissolved oxygen (DO) Not_Spawn | 0 | 2 | 0 |  |  | 9.2 | 10
Upper John Day | 17070201 | Deardorff Creek | OR_WS_170702010502_05_102039 | 2001-2005 | pH | 0 | 2 | 0 |  |  | 7.8 | 7.9
Upper John Day | 17070201 | Deardorff Creek | OR_WS_170702010502_05_102039 | 2001-2005 | pH | 0 | 2 | 0 |  |  | 7.8 | 7.9
Upper John Day | 17070201 | Deardorff Creek | OR_WS_170702010502_05_102039 | 2001-2005 | pH | 0 | 2 | 0 |  |  | 7.8 | 7.9
Upper John Day | 17070201 | Deardorff Creek | OR_WS_170702010502_05_102039 | 2001-2005 | pH | 0 | 2 | 0 |  |  | 7.8 | 7.9
Upper John Day | 17070201 | Deardorff Creek | OR_WS_170702010502_05_102039 | 2001-2005 | pH | 0 | 2 | 0 |  |  | 7.8 | 7.9
Upper John Day | 17070201 | Deardorff Creek | OR_WS_170702010502_05_102039 | 2001-2005 | Temperature, water Not_Spawn | 90 | 209 | 0.43062 | 12 | 16.5 | 6 | 16.5
Upper John Day | 17070201 | Deardorff Creek | OR_WS_170702010502_05_102039 | 2001-2005 | Temperature, water Not_Spawn | 90 | 209 | 0.43062 | 12 | 16.5 | 6 | 16.5
Upper John Day | 17070201 | Deardorff Creek | OR_WS_170702010502_05_102039 | 2001-2005 | Temperature, water Not_Spawn | 90 | 209 | 0.43062 | 12 | 16.5 | 6 | 16.5
Upper John Day | 17070201 | Deardorff Creek | OR_WS_170702010502_05_102039 | 2001-2005 | Temperature, water Not_Spawn | 90 | 209 | 0.43062 | 12 | 16.5 | 6 | 16.5
Upper John Day | 17070201 | Deardorff Creek | OR_WS_170702010502_05_102039 | 2001-2005 | Temperature, water Not_Spawn | 90 | 209 | 0.43062 | 12 | 16.5 | 6 | 16.5
Upper John Day | 17070201 | Deardorff Creek | OR_WS_170702010502_05_102039 | 2001-2005 | Total Phosphorus, mixed forms | 0 | 2 | 0 |  |  | 0.04 | 0.07
Upper John Day | 17070201 | Deardorff Creek | OR_WS_170702010502_05_102039 | 2001-2005 | Total Phosphorus, mixed forms | 0 | 2 | 0 |  |  | 0.04 | 0.07
Upper John Day | 17070201 | Deardorff Creek | OR_WS_170702010502_05_102039 | 2001-2005 | Total Phosphorus, mixed forms | 0 | 2 | 0 |  |  | 0.04 | 0.07
Upper John Day | 17070201 | Deardorff Creek | OR_WS_170702010502_05_102039 | 2001-2005 | Total Phosphorus, mixed forms | 0 | 2 | 0 |  |  | 0.04 | 0.07
Upper John Day | 17070201 | Deardorff Creek | OR_WS_170702010502_05_102039 | 2001-2005 | Total Phosphorus, mixed forms | 0 | 2 | 0 |  |  | 0.04 | 0.07
Upper John Day | 17070201 | Deardorff Creek | OR_WS_170702010502_05_102039 | 2001-2005 | Total suspended solids | 0 | 2 | 0 |  |  | 2 | 2
Upper John Day | 17070201 | Deardorff Creek | OR_WS_170702010502_05_102039 | 2001-2005 | Total suspended solids | 0 | 2 | 0 |  |  | 2 | 2
Upper John Day | 17070201 | Deardorff Creek | OR_WS_170702010502_05_102039 | 2001-2005 | Total suspended solids | 0 | 2 | 0 |  |  | 2 | 2
Upper John Day | 17070201 | Deardorff Creek | OR_WS_170702010502_05_102039 | 2001-2005 | Total suspended solids | 0 | 2 | 0 |  |  | 2 | 2
Upper John Day | 17070201 | Deardorff Creek | OR_WS_170702010502_05_102039 | 2001-2005 | Total suspended solids | 0 | 2 | 0 |  |  | 2 | 2
Upper John Day | 17070201 | Reynolds Creek | OR_WS_170702010503_05_102040 | 2001-2005 | Dissolved oxygen (DO) Not_Spawn | 0 | 2 | 0 |  |  | 9.7 | 9.7
Upper John Day | 17070201 | Reynolds Creek | OR_WS_170702010503_05_102040 | 2001-2005 | Dissolved oxygen (DO) Not_Spawn | 0 | 2 | 0 |  |  | 9.7 | 9.7
Upper John Day | 17070201 | Reynolds Creek | OR_WS_170702010503_05_102040 | 2001-2005 | Dissolved oxygen (DO) Not_Spawn | 0 | 2 | 0 |  |  | 9.7 | 9.7
Upper John Day | 17070201 | Reynolds Creek | OR_WS_170702010503_05_102040 | 2001-2005 | Dissolved oxygen (DO) Not_Spawn | 0 | 2 | 0 |  |  | 9.7 | 9.7
Upper John Day | 17070201 | Reynolds Creek | OR_WS_170702010503_05_102040 | 2001-2005 | Dissolved oxygen (DO) Not_Spawn | 0 | 2 | 0 |  |  | 9.7 | 9.7
Upper John Day | 17070201 | Reynolds Creek | OR_WS_170702010503_05_102040 | 2001-2005 | pH | 0 | 2 | 0 |  |  | 7.7 | 7.7
Upper John Day | 17070201 | Reynolds Creek | OR_WS_170702010503_05_102040 | 2001-2005 | pH | 0 | 2 | 0 |  |  | 7.7 | 7.7
Upper John Day | 17070201 | Reynolds Creek | OR_WS_170702010503_05_102040 | 2001-2005 | pH | 0 | 2 | 0 |  |  | 7.7 | 7.7
Upper John Day | 17070201 | Reynolds Creek | OR_WS_170702010503_05_102040 | 2001-2005 | pH | 0 | 2 | 0 |  |  | 7.7 | 7.7
Upper John Day | 17070201 | Reynolds Creek | OR_WS_170702010503_05_102040 | 2001-2005 | pH | 0 | 2 | 0 |  |  | 7.7 | 7.7
Upper John Day | 17070201 | Reynolds Creek | OR_WS_170702010503_05_102040 | 2001-2005 | Temperature, water Not_Spawn | 151 | 455 | 0.33187 | 12 | 16.4 | 5.2 | 16.4
Upper John Day | 17070201 | Reynolds Creek | OR_WS_170702010503_05_102040 | 2001-2005 | Temperature, water Not_Spawn | 151 | 455 | 0.33187 | 12 | 16.4 | 5.2 | 16.4
Upper John Day | 17070201 | Reynolds Creek | OR_WS_170702010503_05_102040 | 2001-2005 | Temperature, water Not_Spawn | 151 | 455 | 0.33187 | 12 | 16.4 | 5.2 | 16.4
Upper John Day | 17070201 | Reynolds Creek | OR_WS_170702010503_05_102040 | 2001-2005 | Temperature, water Not_Spawn | 151 | 455 | 0.33187 | 12 | 16.4 | 5.2 | 16.4
Upper John Day | 17070201 | Reynolds Creek | OR_WS_170702010503_05_102040 | 2001-2005 | Temperature, water Not_Spawn | 151 | 455 | 0.33187 | 12 | 16.4 | 5.2 | 16.4
Upper John Day | 17070201 | Reynolds Creek | OR_WS_170702010503_05_102040 | 2001-2005 | Total Phosphorus, mixed forms | 0 | 2 | 0 |  |  | 0.05 | 0.05
Upper John Day | 17070201 | Reynolds Creek | OR_WS_170702010503_05_102040 | 2001-2005 | Total Phosphorus, mixed forms | 0 | 2 | 0 |  |  | 0.05 | 0.05
Upper John Day | 17070201 | Reynolds Creek | OR_WS_170702010503_05_102040 | 2001-2005 | Total Phosphorus, mixed forms | 0 | 2 | 0 |  |  | 0.05 | 0.05
Upper John Day | 17070201 | Reynolds Creek | OR_WS_170702010503_05_102040 | 2001-2005 | Total Phosphorus, mixed forms | 0 | 2 | 0 |  |  | 0.05 | 0.05
Upper John Day | 17070201 | Reynolds Creek | OR_WS_170702010503_05_102040 | 2001-2005 | Total Phosphorus, mixed forms | 0 | 2 | 0 |  |  | 0.05 | 0.05
Upper John Day | 17070201 | Reynolds Creek | OR_WS_170702010503_05_102040 | 2001-2005 | Total suspended solids | 0 | 2 | 0 |  |  | 2 | 2
Upper John Day | 17070201 | Reynolds Creek | OR_WS_170702010503_05_102040 | 2001-2005 | Total suspended solids | 0 | 2 | 0 |  |  | 2 | 2
Upper John Day | 17070201 | Reynolds Creek | OR_WS_170702010503_05_102040 | 2001-2005 | Total suspended solids | 0 | 2 | 0 |  |  | 2 | 2
Upper John Day | 17070201 | Reynolds Creek | OR_WS_170702010503_05_102040 | 2001-2005 | Total suspended solids | 0 | 2 | 0 |  |  | 2 | 2
Upper John Day | 17070201 | Reynolds Creek | OR_WS_170702010503_05_102040 | 2001-2005 | Total suspended solids | 0 | 2 | 0 |  |  | 2 | 2
Upper John Day | 17070201 | Strawberry Creek-John Day River | OR_WS_170702010601_05_102043 | 2001-2005 | Dissolved oxygen (DO) Not_Spawn | 0 | 2 | 0 |  |  | 9 | 9
Upper John Day | 17070201 | Strawberry Creek-John Day River | OR_WS_170702010601_05_102043 | 2001-2005 | Dissolved oxygen (DO) Not_Spawn | 0 | 2 | 0 |  |  | 9 | 9
Upper John Day | 17070201 | Strawberry Creek-John Day River | OR_WS_170702010601_05_102043 | 2001-2005 | Dissolved oxygen (DO) Not_Spawn | 0 | 2 | 0 |  |  | 9 | 9
Upper John Day | 17070201 | Strawberry Creek-John Day River | OR_WS_170702010601_05_102043 | 2001-2005 | Dissolved oxygen (DO) Not_Spawn | 0 | 2 | 0 |  |  | 9 | 9
Upper John Day | 17070201 | Strawberry Creek-John Day River | OR_WS_170702010601_05_102043 | 2001-2005 | Dissolved oxygen (DO) Not_Spawn | 0 | 2 | 0 |  |  | 9 | 9
Upper John Day | 17070201 | Strawberry Creek-John Day River | OR_WS_170702010601_05_102043 | 2001-2005 | pH | 0 | 2 | 0 |  |  | 7.5 | 7.5
Upper John Day | 17070201 | Strawberry Creek-John Day River | OR_WS_170702010601_05_102043 | 2001-2005 | pH | 0 | 2 | 0 |  |  | 7.5 | 7.5
Upper John Day | 17070201 | Strawberry Creek-John Day River | OR_WS_170702010601_05_102043 | 2001-2005 | pH | 0 | 2 | 0 |  |  | 7.5 | 7.5
Upper John Day | 17070201 | Strawberry Creek-John Day River | OR_WS_170702010601_05_102043 | 2001-2005 | pH | 0 | 2 | 0 |  |  | 7.5 | 7.5
Upper John Day | 17070201 | Strawberry Creek-John Day River | OR_WS_170702010601_05_102043 | 2001-2005 | pH | 0 | 2 | 0 |  |  | 7.5 | 7.5
Upper John Day | 17070201 | Strawberry Creek-John Day River | OR_WS_170702010601_05_102043 | 2001-2005 | Temperature, water Not_Spawn | 0 | 89 | 0 |  |  | 5.2 | 10.4
Upper John Day | 17070201 | Strawberry Creek-John Day River | OR_WS_170702010601_05_102043 | 2001-2005 | Temperature, water Not_Spawn | 0 | 89 | 0 |  |  | 5.2 | 10.4
Upper John Day | 17070201 | Strawberry Creek-John Day River | OR_WS_170702010601_05_102043 | 2001-2005 | Temperature, water Not_Spawn | 0 | 89 | 0 |  |  | 5.2 | 10.4
Upper John Day | 17070201 | Strawberry Creek-John Day River | OR_WS_170702010601_05_102043 | 2001-2005 | Temperature, water Not_Spawn | 0 | 89 | 0 |  |  | 5.2 | 10.4
Upper John Day | 17070201 | Strawberry Creek-John Day River | OR_WS_170702010601_05_102043 | 2001-2005 | Temperature, water Not_Spawn | 0 | 89 | 0 |  |  | 5.2 | 10.4
Upper John Day | 17070201 | Strawberry Creek-John Day River | OR_WS_170702010601_05_102043 | 2001-2005 | Total Phosphorus, mixed forms | 0 | 2 | 0 |  |  | 0.03 | 0.03
Upper John Day | 17070201 | Strawberry Creek-John Day River | OR_WS_170702010601_05_102043 | 2001-2005 | Total Phosphorus, mixed forms | 0 | 2 | 0 |  |  | 0.03 | 0.03
Upper John Day | 17070201 | Strawberry Creek-John Day River | OR_WS_170702010601_05_102043 | 2001-2005 | Total Phosphorus, mixed forms | 0 | 2 | 0 |  |  | 0.03 | 0.03
Upper John Day | 17070201 | Strawberry Creek-John Day River | OR_WS_170702010601_05_102043 | 2001-2005 | Total Phosphorus, mixed forms | 0 | 2 | 0 |  |  | 0.03 | 0.03
Upper John Day | 17070201 | Strawberry Creek-John Day River | OR_WS_170702010601_05_102043 | 2001-2005 | Total Phosphorus, mixed forms | 0 | 2 | 0 |  |  | 0.03 | 0.03
Upper John Day | 17070201 | Strawberry Creek-John Day River | OR_WS_170702010601_05_102043 | 2001-2005 | Total suspended solids | 0 | 2 | 0
Upper John Day | 17070201 | Strawberry Creek-John Day River | OR_WS_170702010601_05_102043 | 2001-2005 | Total suspended solids | 0 | 2 | 0
Upper John Day | 17070201 | Strawberry Creek-John Day River | OR_WS_170702010601_05_102043 | 2001-2005 | Total suspended solids | 0 | 2 | 0
Upper John Day | 17070201 | Strawberry Creek-John Day River | OR_WS_170702010601_05_102043 | 2001-2005 | Total suspended solids | 0 | 2 | 0
Upper John Day | 17070201 | Strawberry Creek-John Day River | OR_WS_170702010601_05_102043 | 2001-2005 | Total suspended solids | 0 | 2 | 0
Upper John Day | 17070201 | Upper Canyon Creek | OR_WS_170702010701_05_102051 | 2001-2005 | Dissolved oxygen (DO) Not_Spawn | 0 | 1 | 0 |  |  | 8.1 | 8.1
Upper John Day | 17070201 | Upper Canyon Creek | OR_WS_170702010701_05_102051 | 2001-2005 | Dissolved oxygen (DO) Not_Spawn | 0 | 1 | 0 |  |  | 8.1 | 8.1
Upper John Day | 17070201 | Upper Canyon Creek | OR_WS_170702010701_05_102051 | 2001-2005 | Temperature, water Not_Spawn | 73 | 137 | 0.53285 | 12 | 16.4 | 6 | 16.4
Upper John Day | 17070201 | Upper Canyon Creek | OR_WS_170702010701_05_102051 | 2001-2005 | Temperature, water Not_Spawn | 73 | 137 | 0.53285 | 12 | 16.4 | 6 | 16.4
Upper John Day | 17070201 | Upper Beech Creek | OR_WS_170702010801_05_102055 | 2001-2005 | Temperature, water Not_Spawn | 0 | 0 | #NUM!
Upper John Day | 17070201 | Laycock Creek | OR_WS_170702010901_05_102058 | 2001-2005 | Temperature, water Not_Spawn | 0 | 92 | 0 |  |  | 9.9 | 13.2
Upper John Day | 17070201 | Riley Creek | OR_WS_170702010903_05_102060 | 2001-2005 | Temperature, water Not_Spawn | 0 | 89 | 0 |  |  | 8.7 | 15.4
Upper John Day | 17070201 | Cottonwood Creek | OR_WS_170702011102_05_102072 | 2001-2005 | Temperature, water Not_Spawn | 62 | 182 | 0.34066 | 18 | 20.1 | 7.6 | 20.1
Upper John Day | 17070201 | Middle Mountain Creek | OR_WS_170702011202_05_102075 | 2001-2005 | Temperature, water Not_Spawn | 0 | 85 | 0 |  |  | 11.2 | 17.4
Upper John Day | 17070201 | Upper Rock Creek | OR_WS_170702011301_05_102079 | 2001-2005 | Dissolved oxygen (DO) Not_Spawn | 0 | 1 | 0 |  |  | 9.3 | 9.3
Upper John Day | 17070201 | Johnny Creek-John Day River | OR_WS_170702011402_05_102083 | 2001-2005 | Dissolved oxygen (DO) Not_Spawn | 0 | 1 | 0 |  |  | 8.9 | 8.9
North Fork John Day | 17070202 | Baldy Creek-North Fork John Day River | OR_WS_170702020101_05_102087 | 2001-2005 | Temperature, water Not_Spawn | 121 | 215 | 0.56279 | 12.1 | 16.6 | 4.3 | 16.6
North Fork John Day | 17070202 | Trail Creek | OR_WS_170702020102_05_102088 | 2001-2005 | Temperature, water Not_Spawn | 490 | 783 | 0.6258 | 12 | 24.9 | 2.6 | 24.9
North Fork John Day | 17070202 | Onion Creek-North Fork John Day River | OR_WS_170702020103_05_102089 | 2001-2005 | Temperature, water Not_Spawn | 111 | 338 | 0.3284 | 12 | 15.7 | 5 | 15.7
North Fork John Day | 17070202 | Crane Creek-North Fork John Day River | OR_WS_170702020105_05_102091 | 2001-2005 | Temperature, water Not_Spawn | 18 | 306 | 0.058824 | 12.1 | 12.9 | 3.6 | 12.9
North Fork John Day | 17070202 | Upper Granite Creek | OR_WS_170702020201_05_102092 | 2001-2005 | Temperature, water Not_Spawn | 165 | 314 | 0.52548 | 12 | 16.3 | 4.4 | 16.3
North Fork John Day | 17070202 | Bull Run Creek | OR_WS_170702020202_05_102093 | 2001-2005 | Temperature, water Not_Spawn | 374 | 607 | 0.61614 | 12 | 20.2 | 4.9 | 20.2
North Fork John Day | 17070202 | Beaver Creek | OR_WS_170702020203_05_102094 | 2001-2005 | Dissolved oxygen (DO) Not_Spawn | 1 | 1 | 1 | 7.8 | 7.8 | 7.8 | 7.8
North Fork John Day | 17070202 | Beaver Creek | OR_WS_170702020203_05_102094 | 2001-2005 | Dissolved oxygen (DO) Not_Spawn | 1 | 1 | 1 | 7.8 | 7.8 | 7.8 | 7.8
North Fork John Day | 17070202 | Beaver Creek | OR_WS_170702020203_05_102094 | 2001-2005 | Temperature, water Not_Spawn | 141 | 143 | 0.98601 | 14.2 | 20.6 | 14.2 | 20.6
North Fork John Day | 17070202 | Beaver Creek | OR_WS_170702020203_05_102094 | 2001-2005 | Temperature, water Not_Spawn | 141 | 143 | 0.98601 | 14.2 | 20.6 | 14.2 | 20.6
North Fork John Day | 17070202 | Clear Creek | OR_WS_170702020204_05_102095 | 2001-2005 | Temperature, water Not_Spawn | 0 | 0 | #NUM!
North Fork John Day | 17070202 | Meadow Creek | OR_WS_170702020302_05_102098 | 2001-2005 | Dissolved oxygen (DO) Not_Spawn | 0 | 1 | 0 |  |  | 8.8 | 8.8
North Fork John Day | 17070202 | Meadow Creek | OR_WS_170702020302_05_102098 | 2001-2005 | Dissolved oxygen (DO) Not_Spawn | 0 | 1 | 0 |  |  | 8.8 | 8.8
North Fork John Day | 17070202 | Meadow Creek | OR_WS_170702020302_05_102098 | 2001-2005 | Temperature, water Not_Spawn | 10 | 63 | 0.15873 | 16.2 | 17.2 | 9.6 | 17.3
North Fork John Day | 17070202 | Meadow Creek | OR_WS_170702020302_05_102098 | 2001-2005 | Temperature, water Not_Spawn | 10 | 63 | 0.15873 | 16.2 | 17.2 | 9.6 | 17.3
North Fork John Day | 17070202 | Big Creek | OR_WS_170702020303_05_102099 | 2001-2005 | Dissolved oxygen (DO) Not_Spawn | 0 | 1 | 0 |  |  | 8.3 | 8.3
North Fork John Day | 17070202 | Big Creek | OR_WS_170702020303_05_102099 | 2001-2005 | Dissolved oxygen (DO) Not_Spawn | 0 | 1 | 0 |  |  | 8.3 | 8.3
North Fork John Day | 17070202 | Big Creek | OR_WS_170702020303_05_102099 | 2001-2005 | Dissolved oxygen (DO) Not_Spawn | 0 | 1 | 0 |  |  | 8.3 | 8.3
North Fork John Day | 17070202 | Big Creek | OR_WS_170702020303_05_102099 | 2001-2005 | Dissolved oxygen (DO) Not_Spawn | 0 | 1 | 0 |  |  | 8.3 | 8.3
North Fork John Day | 17070202 | Big Creek | OR_WS_170702020303_05_102099 | 2001-2005 | pH | 0 | 1 | 0 |  |  | 7.3 | 7.3
North Fork John Day | 17070202 | Big Creek | OR_WS_170702020303_05_102099 | 2001-2005 | pH | 0 | 1 | 0 |  |  | 7.3 | 7.3
North Fork John Day | 17070202 | Big Creek | OR_WS_170702020303_05_102099 | 2001-2005 | pH | 0 | 1 | 0 |  |  | 7.3 | 7.3
North Fork John Day | 17070202 | Big Creek | OR_WS_170702020303_05_102099 | 2001-2005 | pH | 0 | 1 | 0 |  |  | 7.3 | 7.3
North Fork John Day | 17070202 | Big Creek | OR_WS_170702020303_05_102099 | 2001-2005 | Total Phosphorus, mixed forms | 0 | 1 | 0 |  |  | 0.01 | 0.01
North Fork John Day | 17070202 | Big Creek | OR_WS_170702020303_05_102099 | 2001-2005 | Total Phosphorus, mixed forms | 0 | 1 | 0 |  |  | 0.01 | 0.01
North Fork John Day | 17070202 | Big Creek | OR_WS_170702020303_05_102099 | 2001-2005 | Total Phosphorus, mixed forms | 0 | 1 | 0 |  |  | 0.01 | 0.01
North Fork John Day | 17070202 | Big Creek | OR_WS_170702020303_05_102099 | 2001-2005 | Total Phosphorus, mixed forms | 0 | 1 | 0 |  |  | 0.01 | 0.01
North Fork John Day | 17070202 | Big Creek | OR_WS_170702020303_05_102099 | 2001-2005 | Total suspended solids | 0 | 1 | 0 |  |  | 1 | 1
North Fork John Day | 17070202 | Big Creek | OR_WS_170702020303_05_102099 | 2001-2005 | Total suspended solids | 0 | 1 | 0 |  |  | 1 | 1
North Fork John Day | 17070202 | Big Creek | OR_WS_170702020303_05_102099 | 2001-2005 | Total suspended solids | 0 | 1 | 0 |  |  | 1 | 1
North Fork John Day | 17070202 | Big Creek | OR_WS_170702020303_05_102099 | 2001-2005 | Total suspended solids | 0 | 1 | 0 |  |  | 1 | 1
North Fork John Day | 17070202 | Oriental Creek-North Fork John Day River | OR_WS_170702020305_05_102101 | 2001-2005 | Dissolved oxygen (DO) Not_Spawn | 1 | 1 | 1 | 7.3 | 7.3 | 7.3 | 7.3
North Fork John Day | 17070202 | Oriental Creek-North Fork John Day River | OR_WS_170702020305_05_102101 | 2001-2005 | Dissolved oxygen (DO) Not_Spawn | 1 | 1 | 1 | 7.3 | 7.3 | 7.3 | 7.3
North Fork John Day | 17070202 | Oriental Creek-North Fork John Day River | OR_WS_170702020305_05_102101 | 2001-2005 | Temperature, water Not_Spawn | 60 | 62 | 0.96774 | 19.3 | 27.2 | 19.3 | 27.2
North Fork John Day | 17070202 | Oriental Creek-North Fork John Day River | OR_WS_170702020305_05_102101 | 2001-2005 | Temperature, water Not_Spawn | 60 | 62 | 0.96774 | 19.3 | 27.2 | 19.3 | 27.2
North Fork John Day | 17070202 | Texas Bar Creek-North Fork John Day River | OR_WS_170702020306_05_102102 | 2001-2005 | Temperature, water Not_Spawn | 164 | 202 | 0.81188 | 16.1 | 24.4 | 12.3 | 24.4
North Fork John Day | 17070202 | Texas Bar Creek-North Fork John Day River | OR_WS_170702020306_05_102102 | 2001-2005 | Temperature, water Spawn | 11 | 26 | 0.42308 | 13.2 | 16.4 | 10.1 | 16.4
North Fork John Day | 17070202 | Headwaters Desolation Creek | OR_WS_170702020401_05_102103 | 2001-2005 | Dissolved oxygen (DO) Not_Spawn | 0 | 1 | 0 |  |  | 9 | 9
North Fork John Day | 17070202 | Headwaters Desolation Creek | OR_WS_170702020401_05_102103 | 2001-2005 | Dissolved oxygen (DO) Not_Spawn | 0 | 1 | 0 |  |  | 9 | 9
North Fork John Day | 17070202 | Headwaters Desolation Creek | OR_WS_170702020401_05_102103 | 2001-2005 | Dissolved oxygen (DO) Not_Spawn | 0 | 1 | 0 |  |  | 9 | 9
North Fork John Day | 17070202 | Headwaters Desolation Creek | OR_WS_170702020401_05_102103 | 2001-2005 | Dissolved oxygen (DO) Not_Spawn | 0 | 1 | 0 |  |  | 9 | 9
North Fork John Day | 17070202 | Headwaters Desolation Creek | OR_WS_170702020401_05_102103 | 2001-2005 | Dissolved oxygen (DO) Not_Spawn | 0 | 1 | 0 |  |  | 9 | 9
North Fork John Day | 17070202 | Headwaters Desolation Creek | OR_WS_170702020401_05_102103 | 2001-2005 | pH | 0 | 1 | 0 |  |  | 7.9 | 7.9
North Fork John Day | 17070202 | Headwaters Desolation Creek | OR_WS_170702020401_05_102103 | 2001-2005 | pH | 0 | 1 | 0 |  |  | 7.9 | 7.9
North Fork John Day | 17070202 | Headwaters Desolation Creek | OR_WS_170702020401_05_102103 | 2001-2005 | pH | 0 | 1 | 0 |  |  | 7.9 | 7.9
North Fork John Day | 17070202 | Headwaters Desolation Creek | OR_WS_170702020401_05_102103 | 2001-2005 | pH | 0 | 1 | 0 |  |  | 7.9 | 7.9
North Fork John Day | 17070202 | Headwaters Desolation Creek | OR_WS_170702020401_05_102103 | 2001-2005 | pH | 0 | 1 | 0 |  |  | 7.9 | 7.9
North Fork John Day | 17070202 | Headwaters Desolation Creek | OR_WS_170702020401_05_102103 | 2001-2005 | Temperature, water Not_Spawn | 13 | 38 | 0.34211 | 12.4 | 15.5 | 5.6 | 15.5
North Fork John Day | 17070202 | Headwaters Desolation Creek | OR_WS_170702020401_05_102103 | 2001-2005 | Temperature, water Not_Spawn | 13 | 38 | 0.34211 | 12.4 | 15.5 | 5.6 | 15.5
North Fork John Day | 17070202 | Headwaters Desolation Creek | OR_WS_170702020401_05_102103 | 2001-2005 | Temperature, water Not_Spawn | 13 | 38 | 0.34211 | 12.4 | 15.5 | 5.6 | 15.5
North Fork John Day | 17070202 | Headwaters Desolation Creek | OR_WS_170702020401_05_102103 | 2001-2005 | Temperature, water Not_Spawn | 13 | 38 | 0.34211 | 12.4 | 15.5 | 5.6 | 15.5
North Fork John Day | 17070202 | Headwaters Desolation Creek | OR_WS_170702020401_05_102103 | 2001-2005 | Temperature, water Not_Spawn | 13 | 38 | 0.34211 | 12.4 | 15.5 | 5.6 | 15.5
North Fork John Day | 17070202 | Headwaters Desolation Creek | OR_WS_170702020401_05_102103 | 2001-2005 | Total Phosphorus, mixed forms | 0 | 1 | 0 |  |  | 0.01 | 0.01
North Fork John Day | 17070202 | Headwaters Desolation Creek | OR_WS_170702020401_05_102103 | 2001-2005 | Total Phosphorus, mixed forms | 0 | 1 | 0 |  |  | 0.01 | 0.01
North Fork John Day | 17070202 | Headwaters Desolation Creek | OR_WS_170702020401_05_102103 | 2001-2005 | Total Phosphorus, mixed forms | 0 | 1 | 0 |  |  | 0.01 | 0.01
North Fork John Day | 17070202 | Headwaters Desolation Creek | OR_WS_170702020401_05_102103 | 2001-2005 | Total Phosphorus, mixed forms | 0 | 1 | 0 |  |  | 0.01 | 0.01
North Fork John Day | 17070202 | Headwaters Desolation Creek | OR_WS_170702020401_05_102103 | 2001-2005 | Total Phosphorus, mixed forms | 0 | 1 | 0 |  |  | 0.01 | 0.01
North Fork John Day | 17070202 | Headwaters Desolation Creek | OR_WS_170702020401_05_102103 | 2001-2005 | Total suspended solids | 0 | 1 | 0
North Fork John Day | 17070202 | Headwaters Desolation Creek | OR_WS_170702020401_05_102103 | 2001-2005 | Total suspended solids | 0 | 1 | 0
North Fork John Day | 17070202 | Headwaters Desolation Creek | OR_WS_170702020401_05_102103 | 2001-2005 | Total suspended solids | 0 | 1 | 0
North Fork John Day | 17070202 | Headwaters Desolation Creek | OR_WS_170702020401_05_102103 | 2001-2005 | Total suspended solids | 0 | 1 | 0
North Fork John Day | 17070202 | Headwaters Desolation Creek | OR_WS_170702020401_05_102103 | 2001-2005 | Total suspended solids | 0 | 1 | 0
North Fork John Day | 17070202 | Upper Desolation Creek | OR_WS_170702020402_05_102104 | 2001-2005 | Dissolved oxygen (DO) Not_Spawn | 0 | 1 | 0 |  |  | 8.2 | 8.2
North Fork John Day | 17070202 | Upper Desolation Creek | OR_WS_170702020402_05_102104 | 2001-2005 | Dissolved oxygen (DO) Not_Spawn | 0 | 1 | 0 |  |  | 8.2 | 8.2
North Fork John Day | 17070202 | Upper Desolation Creek | OR_WS_170702020402_05_102104 | 2001-2005 | Temperature, water Not_Spawn | 1 | 3 | 0.33333 | 13.3 | 13.3 | 13 | 13.4
North Fork John Day | 17070202 | Upper Desolation Creek | OR_WS_170702020402_05_102104 | 2001-2005 | Temperature, water Not_Spawn | 1 | 3 | 0.33333 | 13.3 | 13.3 | 13 | 13.4
North Fork John Day | 17070202 | Middle Desolation Creek | OR_WS_170702020403_05_102105 | 2001-2005 | Temperature, water Not_Spawn | 0 | 0 | #NUM!
North Fork John Day | 17070202 | Bowman Creek-Camas Creek | OR_WS_170702020502_05_102108 | 2001-2005 | Temperature, water Not_Spawn | 135 | 200 | 0.675 | 16 | 21.7 | 9.8 | 21.7
North Fork John Day | 17070202 | Bowman Creek-Camas Creek | OR_WS_170702020502_05_102108 | 2001-2005 | Temperature, water Spawn | 0 | 39 | 0 |  |  | 7.5 | 11.7
North Fork John Day | 17070202 | Cable Creek | OR_WS_170702020504_05_102110 | 2001-2005 | Dissolved oxygen (DO) Not_Spawn | 1 | 2 | 0.5 | 6.8 | 6.8 | 6.8 | 9.1
North Fork John Day | 17070202 | Cable Creek | OR_WS_170702020504_05_102110 | 2001-2005 | Dissolved oxygen (DO) Not_Spawn | 1 | 2 | 0.5 | 6.8 | 6.8 | 6.8 | 9.1
North Fork John Day | 17070202 | Cable Creek | OR_WS_170702020504_05_102110 | 2001-2005 | Dissolved oxygen (DO) Not_Spawn | 1 | 2 | 0.5 | 6.8 | 6.8 | 6.8 | 9.1
North Fork John Day | 17070202 | Cable Creek | OR_WS_170702020504_05_102110 | 2001-2005 | Dissolved oxygen (DO) Not_Spawn | 1 | 2 | 0.5 | 6.8 | 6.8 | 6.8 | 9.1
North Fork John Day | 17070202 | Cable Creek | OR_WS_170702020504_05_102110 | 2001-2005 | Dissolved oxygen (DO) Not_Spawn | 1 | 2 | 0.5 | 6.8 | 6.8 | 6.8 | 9.1
North Fork John Day | 17070202 | Cable Creek | OR_WS_170702020504_05_102110 | 2001-2005 | pH | 0 | 1 | 0 |  |  | 7.9 | 7.9
North Fork John Day | 17070202 | Cable Creek | OR_WS_170702020504_05_102110 | 2001-2005 | pH | 0 | 1 | 0 |  |  | 7.9 | 7.9
North Fork John Day | 17070202 | Cable Creek | OR_WS_170702020504_05_102110 | 2001-2005 | pH | 0 | 1 | 0 |  |  | 7.9 | 7.9
North Fork John Day | 17070202 | Cable Creek | OR_WS_170702020504_05_102110 | 2001-2005 | pH | 0 | 1 | 0 |  |  | 7.9 | 7.9
North Fork John Day | 17070202 | Cable Creek | OR_WS_170702020504_05_102110 | 2001-2005 | pH | 0 | 1 | 0 |  |  | 7.9 | 7.9
North Fork John Day | 17070202 | Cable Creek | OR_WS_170702020504_05_102110 | 2001-2005 | Temperature, water Not_Spawn | 301 | 424 | 0.70991 | 16 | 22.8 | 9.5 | 22.8
North Fork John Day | 17070202 | Cable Creek | OR_WS_170702020504_05_102110 | 2001-2005 | Temperature, water Not_Spawn | 301 | 424 | 0.70991 | 16 | 22.8 | 9.5 | 22.8
North Fork John Day | 17070202 | Cable Creek | OR_WS_170702020504_05_102110 | 2001-2005 | Temperature, water Not_Spawn | 301 | 424 | 0.70991 | 16 | 22.8 | 9.5 | 22.8
North Fork John Day | 17070202 | Cable Creek | OR_WS_170702020504_05_102110 | 2001-2005 | Temperature, water Not_Spawn | 301 | 424 | 0.70991 | 16 | 22.8 | 9.5 | 22.8
North Fork John Day | 17070202 | Cable Creek | OR_WS_170702020504_05_102110 | 2001-2005 | Temperature, water Not_Spawn | 301 | 424 | 0.70991 | 16 | 22.8 | 9.5 | 22.8
North Fork John Day | 17070202 | Cable Creek | OR_WS_170702020504_05_102110 | 2001-2005 | Temperature, water Spawn | 39 | 52 | 0.75 | 13.2 | 18.5 | 11.5 | 18.5
North Fork John Day | 17070202 | Cable Creek | OR_WS_170702020504_05_102110 | 2001-2005 | Temperature, water Spawn | 39 | 52 | 0.75 | 13.2 | 18.5 | 11.5 | 18.5
North Fork John Day | 17070202 | Cable Creek | OR_WS_170702020504_05_102110 | 2001-2005 | Temperature, water Spawn | 39 | 52 | 0.75 | 13.2 | 18.5 | 11.5 | 18.5
North Fork John Day | 17070202 | Cable Creek | OR_WS_170702020504_05_102110 | 2001-2005 | Temperature, water Spawn | 39 | 52 | 0.75 | 13.2 | 18.5 | 11.5 | 18.5
North Fork John Day | 17070202 | Cable Creek | OR_WS_170702020504_05_102110 | 2001-2005 | Temperature, water Spawn | 39 | 52 | 0.75 | 13.2 | 18.5 | 11.5 | 18.5
North Fork John Day | 17070202 | Cable Creek | OR_WS_170702020504_05_102110 | 2001-2005 | Total Phosphorus, mixed forms | 0 | 1 | 0 |  |  | 0.02 | 0.02
North Fork John Day | 17070202 | Cable Creek | OR_WS_170702020504_05_102110 | 2001-2005 | Total Phosphorus, mixed forms | 0 | 1 | 0 |  |  | 0.02 | 0.02
North Fork John Day | 17070202 | Cable Creek | OR_WS_170702020504_05_102110 | 2001-2005 | Total Phosphorus, mixed forms | 0 | 1 | 0 |  |  | 0.02 | 0.02
North Fork John Day | 17070202 | Cable Creek | OR_WS_170702020504_05_102110 | 2001-2005 | Total Phosphorus, mixed forms | 0 | 1 | 0 |  |  | 0.02 | 0.02
North Fork John Day | 17070202 | Cable Creek | OR_WS_170702020504_05_102110 | 2001-2005 | Total Phosphorus, mixed forms | 0 | 1 | 0 |  |  | 0.02 | 0.02
North Fork John Day | 17070202 | Cable Creek | OR_WS_170702020504_05_102110 | 2001-2005 | Total suspended solids | 0 | 1 | 0 |  |  | 5 | 5
North Fork John Day | 17070202 | Cable Creek | OR_WS_170702020504_05_102110 | 2001-2005 | Total suspended solids | 0 | 1 | 0 |  |  | 5 | 5
North Fork John Day | 17070202 | Cable Creek | OR_WS_170702020504_05_102110 | 2001-2005 | Total suspended solids | 0 | 1 | 0 |  |  | 5 | 5
North Fork John Day | 17070202 | Cable Creek | OR_WS_170702020504_05_102110 | 2001-2005 | Total suspended solids | 0 | 1 | 0 |  |  | 5 | 5
North Fork John Day | 17070202 | Cable Creek | OR_WS_170702020504_05_102110 | 2001-2005 | Total suspended solids | 0 | 1 | 0 |  |  | 5 | 5
North Fork John Day | 17070202 | East Fork Meadow Brook | OR_WS_170702020701_05_102121 | 2001-2005 | Temperature, water Not_Spawn | 53 | 55 | 0.96364 | 16.3 | 22.9 | 16.3 | 22.9
North Fork John Day | 17070202 | Matlock Creek-Stony Creek | OR_WS_170702020705_05_102125 | 2001-2005 | Temperature, water Not_Spawn | 4 | 50 | 0.08 | 18.6 | 19.7 | 13.4 | 19.7
North Fork John Day | 17070202 | Ellis Creek-Potamus Creek | OR_WS_170702020706_05_102126 | 2001-2005 | Dissolved oxygen (DO) Not_Spawn | 1 | 1 | 1 | 7.9 | 7.9 | 7.9 | 7.9
North Fork John Day | 17070202 | Ellis Creek-Potamus Creek | OR_WS_170702020706_05_102126 | 2001-2005 | Dissolved oxygen (DO) Not_Spawn | 1 | 1 | 1 | 7.9 | 7.9 | 7.9 | 7.9
North Fork John Day | 17070202 | Ellis Creek-Potamus Creek | OR_WS_170702020706_05_102126 | 2001-2005 | Temperature, water Not_Spawn | 130 | 189 | 0.68783 | 18.1 | 24.3 | 11 | 24.3
North Fork John Day | 17070202 | Ellis Creek-Potamus Creek | OR_WS_170702020706_05_102126 | 2001-2005 | Temperature, water Not_Spawn | 130 | 189 | 0.68783 | 18.1 | 24.3 | 11 | 24.3
North Fork John Day | 17070202 | Ellis Creek-Potamus Creek | OR_WS_170702020706_05_102126 | 2001-2005 | Temperature, water Spawn | 0 | 0 | #NUM!
North Fork John Day | 17070202 | Ellis Creek-Potamus Creek | OR_WS_170702020706_05_102126 | 2001-2005 | Temperature, water Spawn | 0 | 0 | #NUM!
North Fork John Day | 17070202 | Mallory Creek | OR_WS_170702020708_05_102128 | 2001-2005 | Temperature, water Not_Spawn | 121 | 220 | 0.55 | 18.2 | 24.8 | 12.9 | 24.8
North Fork John Day | 17070202 | Mallory Creek | OR_WS_170702020708_05_102128 | 2001-2005 | Temperature, water Spawn | 0 | 1 | 0 |  |  | 17.8 | 17.8
North Fork John Day | 17070202 | Little Wall Creek | OR_WS_170702020802_05_102133 | 2001-2005 | Temperature, water Not_Spawn | 67 | 336 | 0.1994 | 18 | 20.7 | 11.6 | 20.7
North Fork John Day | 17070202 | Little Wall Creek | OR_WS_170702020802_05_102133 | 2001-2005 | Temperature, water Spawn | 5 | 29 | 0.17241 | 13.4 | 13.9 | 8.2 | 13.9
North Fork John Day | 17070202 | Skookum Creek-Little Wall Creek | OR_WS_170702020803_05_102134 | 2001-2005 | Dissolved oxygen (DO) Not_Spawn | 0 | 1 | 0 |  |  | 8.1 | 8.1
North Fork John Day | 17070202 | Skookum Creek-Little Wall Creek | OR_WS_170702020803_05_102134 | 2001-2005 | Dissolved oxygen (DO) Not_Spawn | 0 | 1 | 0 |  |  | 8.1 | 8.1
North Fork John Day | 17070202 | Skookum Creek-Little Wall Creek | OR_WS_170702020803_05_102134 | 2001-2005 | Temperature, water Not_Spawn | 123 | 400 | 0.3075 | 18 | 22.8 | 9.6 | 22.8
North Fork John Day | 17070202 | Skookum Creek-Little Wall Creek | OR_WS_170702020803_05_102134 | 2001-2005 | Temperature, water Not_Spawn | 123 | 400 | 0.3075 | 18 | 22.8 | 9.6 | 22.8
North Fork John Day | 17070202 | Skookum Creek-Little Wall Creek | OR_WS_170702020803_05_102134 | 2001-2005 | Temperature, water Spawn | 0 | 0 | #NUM!
North Fork John Day | 17070202 | Skookum Creek-Little Wall Creek | OR_WS_170702020803_05_102134 | 2001-2005 | Temperature, water Spawn | 0 | 0 | #NUM!
North Fork John Day | 17070202 | Wilson Creek | OR_WS_170702020804_05_102135 | 2001-2005 | Temperature, water Not_Spawn | 16 | 287 | 0.055749 | 18 | 20.5 | 7.7 | 20.5
North Fork John Day | 17070202 | Wilson Creek | OR_WS_170702020804_05_102135 | 2001-2005 | Temperature, water Spawn | 0 | 4 | 0 |  |  | 10.7 | 11.3
Middle Fork John Day | 17070203 | Squaw Creek | OR_WS_170702030101_05_102151 | 2001-2005 | Temperature, water Not_Spawn | 81 | 116 | 0.69828 | 12.2 | 22.7 | 4.7 | 22.7
Middle Fork John Day | 17070203 | Summit Creek | OR_WS_170702030102_05_102152 | 2001-2005 | Temperature, water Not_Spawn | 298 | 392 | 0.7602 | 12.1 | 27 | 2.4 | 27
Middle Fork John Day | 17070203 | Dry Fork Clear Creek | OR_WS_170702030103_05_102153 | 2001-2005 | Temperature, water Not_Spawn | 73 | 116 | 0.62931 | 12.1 | 21.2 | 4.6 | 21.2
Middle Fork John Day | 17070203 | Clear Creek | OR_WS_170702030104_05_102154 | 2001-2005 | Temperature, water Not_Spawn | 276 | 534 | 0.51685 | 12 | 19.7 | 6.5 | 19.7
Middle Fork John Day | 17070203 | Bridge Creek | OR_WS_170702030105_05_102155 | 2001-2005 | Temperature, water Not_Spawn | 395 | 790 | 0.5 | 16 | 21.5 | 4.5 | 21.5
Middle Fork John Day | 17070203 | Bridge Creek | OR_WS_170702030105_05_102155 | 2001-2005 | Temperature, water Spawn | 49 | 108 | 0.4537 | 13 | 18 | 6 | 18
Middle Fork John Day | 17070203 | Mill Creek-Middle Fork John Day River | OR_WS_170702030106_05_102156 | 2001-2005 | Temperature, water Not_Spawn | 531 | 557 | 0.95332 | 12.1 | 25.1 | 8.5 | 25.1
Middle Fork John Day | 17070203 | Vinegar Creek-Middle Fork John Day River | OR_WS_170702030201_05_102157 | 2001-2005 | Temperature, water Not_Spawn | 0 | 177 | 0 |  |  | 8.3 | 15.9
Middle Fork John Day | 17070203 | Vinegar Creek-Middle Fork John Day River | OR_WS_170702030201_05_102157 | 2001-2005 | Temperature, water Spawn | 0 | 38 | 0 |  |  | 8.1 | 12.8
Middle Fork John Day | 17070203 | Granite Boulder Creek-Middle Fork John Day River | OR_WS_170702030203_05_102571 | 2001-2005 | Dissolved oxygen (DO) Not_Spawn | 0 | 1 | 0 |  |  | 8.2 | 8.2
Middle Fork John Day | 17070203 | Granite Boulder Creek-Middle Fork John Day River | OR_WS_170702030203_05_102571 | 2001-2005 | Dissolved oxygen (DO) Not_Spawn | 0 | 1 | 0 |  |  | 8.2 | 8.2
Middle Fork John Day | 17070203 | Granite Boulder Creek-Middle Fork John Day River | OR_WS_170702030203_05_102571 | 2001-2005 | Dissolved oxygen (DO) Not_Spawn | 0 | 1 | 0 |  |  | 8.2 | 8.2
Middle Fork John Day | 17070203 | Granite Boulder Creek-Middle Fork John Day River | OR_WS_170702030203_05_102571 | 2001-2005 | Dissolved oxygen (DO) Not_Spawn | 0 | 1 | 0 |  |  | 8.2 | 8.2
Middle Fork John Day | 17070203 | Granite Boulder Creek-Middle Fork John Day River | OR_WS_170702030203_05_102571 | 2001-2005 | Dissolved oxygen (DO) Not_Spawn | 0 | 1 | 0 |  |  | 8.2 | 8.2
Middle Fork John Day | 17070203 | Granite Boulder Creek-Middle Fork John Day River | OR_WS_170702030203_05_102571 | 2001-2005 | pH | 0 | 1 | 0 |  |  | 8 | 8
Middle Fork John Day | 17070203 | Granite Boulder Creek-Middle Fork John Day River | OR_WS_170702030203_05_102571 | 2001-2005 | pH | 0 | 1 | 0 |  |  | 8 | 8
Middle Fork John Day | 17070203 | Granite Boulder Creek-Middle Fork John Day River | OR_WS_170702030203_05_102571 | 2001-2005 | pH | 0 | 1 | 0 |  |  | 8 | 8
Middle Fork John Day | 17070203 | Granite Boulder Creek-Middle Fork John Day River | OR_WS_170702030203_05_102571 | 2001-2005 | pH | 0 | 1 | 0 |  |  | 8 | 8
Middle Fork John Day | 17070203 | Granite Boulder Creek-Middle Fork John Day River | OR_WS_170702030203_05_102571 | 2001-2005 | pH | 0 | 1 | 0 |  |  | 8 | 8
Middle Fork John Day | 17070203 | Granite Boulder Creek-Middle Fork John Day River | OR_WS_170702030203_05_102571 | 2001-2005 | Temperature, water Not_Spawn | 0 | 79 | 0 |  |  | 7.2 | 10.4
Middle Fork John Day | 17070203 | Granite Boulder Creek-Middle Fork John Day River | OR_WS_170702030203_05_102571 | 2001-2005 | Temperature, water Not_Spawn | 0 | 79 | 0 |  |  | 7.2 | 10.4
Middle Fork John Day | 17070203 | Granite Boulder Creek-Middle Fork John Day River | OR_WS_170702030203_05_102571 | 2001-2005 | Temperature, water Not_Spawn | 0 | 79 | 0 |  |  | 7.2 | 10.4
Middle Fork John Day | 17070203 | Granite Boulder Creek-Middle Fork John Day River | OR_WS_170702030203_05_102571 | 2001-2005 | Temperature, water Not_Spawn | 0 | 79 | 0 |  |  | 7.2 | 10.4
Middle Fork John Day | 17070203 | Granite Boulder Creek-Middle Fork John Day River | OR_WS_170702030203_05_102571 | 2001-2005 | Temperature, water Not_Spawn | 0 | 79 | 0 |  |  | 7.2 | 10.4
Middle Fork John Day | 17070203 | Granite Boulder Creek-Middle Fork John Day River | OR_WS_170702030203_05_102571 | 2001-2005 | Total Phosphorus, mixed forms | 0 | 1 | 0 |  |  | 0.005 | 0.005
Middle Fork John Day | 17070203 | Granite Boulder Creek-Middle Fork John Day River | OR_WS_170702030203_05_102571 | 2001-2005 | Total Phosphorus, mixed forms | 0 | 1 | 0 |  |  | 0.005 | 0.005
Middle Fork John Day | 17070203 | Granite Boulder Creek-Middle Fork John Day River | OR_WS_170702030203_05_102571 | 2001-2005 | Total Phosphorus, mixed forms | 0 | 1 | 0 |  |  | 0.005 | 0.005
Middle Fork John Day | 17070203 | Granite Boulder Creek-Middle Fork John Day River | OR_WS_170702030203_05_102571 | 2001-2005 | Total Phosphorus, mixed forms | 0 | 1 | 0 |  |  | 0.005 | 0.005
Middle Fork John Day | 17070203 | Granite Boulder Creek-Middle Fork John Day River | OR_WS_170702030203_05_102571 | 2001-2005 | Total Phosphorus, mixed forms | 0 | 1 | 0 |  |  | 0.005 | 0.005
Middle Fork John Day | 17070203 | Granite Boulder Creek-Middle Fork John Day River | OR_WS_170702030203_05_102571 | 2001-2005 | Total suspended solids | 0 | 1 | 0 |  |  | 0.5 | 0.5
Middle Fork John Day | 17070203 | Granite Boulder Creek-Middle Fork John Day River | OR_WS_170702030203_05_102571 | 2001-2005 | Total suspended solids | 0 | 1 | 0 |  |  | 0.5 | 0.5
Middle Fork John Day | 17070203 | Granite Boulder Creek-Middle Fork John Day River | OR_WS_170702030203_05_102571 | 2001-2005 | Total suspended solids | 0 | 1 | 0 |  |  | 0.5 | 0.5
Middle Fork John Day | 17070203 | Granite Boulder Creek-Middle Fork John Day River | OR_WS_170702030203_05_102571 | 2001-2005 | Total suspended solids | 0 | 1 | 0 |  |  | 0.5 | 0.5
Middle Fork John Day | 17070203 | Granite Boulder Creek-Middle Fork John Day River | OR_WS_170702030203_05_102571 | 2001-2005 | Total suspended solids | 0 | 1 | 0 |  |  | 0.5 | 0.5
Middle Fork John Day | 17070203 | Big Boulder Creek | OR_WS_170702030204_05_102159 | 2001-2005 | Dissolved oxygen (DO) Not_Spawn | 2 | 3 | 0.66667 | 7.5 | 7.9 | 7.5 | 8.6
Middle Fork John Day | 17070203 | Big Boulder Creek | OR_WS_170702030204_05_102159 | 2001-2005 | Dissolved oxygen (DO) Not_Spawn | 2 | 3 | 0.66667 | 7.5 | 7.9 | 7.5 | 8.6
Middle Fork John Day | 17070203 | Big Boulder Creek | OR_WS_170702030204_05_102159 | 2001-2005 | Dissolved oxygen (DO) Not_Spawn | 2 | 3 | 0.66667 | 7.5 | 7.9 | 7.5 | 8.6
Middle Fork John Day | 17070203 | Big Boulder Creek | OR_WS_170702030204_05_102159 | 2001-2005 | Dissolved oxygen (DO) Not_Spawn | 2 | 3 | 0.66667 | 7.5 | 7.9 | 7.5 | 8.6
Middle Fork John Day | 17070203 | Big Boulder Creek | OR_WS_170702030204_05_102159 | 2001-2005 | Dissolved oxygen (DO) Not_Spawn | 2 | 3 | 0.66667 | 7.5 | 7.9 | 7.5 | 8.6
Middle Fork John Day | 17070203 | Big Boulder Creek | OR_WS_170702030204_05_102159 | 2001-2005 | pH | 0 | 3 | 0 |  |  | 7.9 | 8.2
Middle Fork John Day | 17070203 | Big Boulder Creek | OR_WS_170702030204_05_102159 | 2001-2005 | pH | 0 | 3 | 0 |  |  | 7.9 | 8.2
Middle Fork John Day | 17070203 | Big Boulder Creek | OR_WS_170702030204_05_102159 | 2001-2005 | pH | 0 | 3 | 0 |  |  | 7.9 | 8.2
Middle Fork John Day | 17070203 | Big Boulder Creek | OR_WS_170702030204_05_102159 | 2001-2005 | pH | 0 | 3 | 0 |  |  | 7.9 | 8.2
Middle Fork John Day | 17070203 | Big Boulder Creek | OR_WS_170702030204_05_102159 | 2001-2005 | pH | 0 | 3 | 0 |  |  | 7.9 | 8.2
Middle Fork John Day | 17070203 | Big Boulder Creek | OR_WS_170702030204_05_102159 | 2001-2005 | Temperature, water Not_Spawn | 56 | 69 | 0.81159 | 12 | 18.4 | 9 | 18.4
Middle Fork John Day | 17070203 | Big Boulder Creek | OR_WS_170702030204_05_102159 | 2001-2005 | Temperature, water Not_Spawn | 56 | 69 | 0.81159 | 12 | 18.4 | 9 | 18.4
Middle Fork John Day | 17070203 | Big Boulder Creek | OR_WS_170702030204_05_102159 | 2001-2005 | Temperature, water Not_Spawn | 56 | 69 | 0.81159 | 12 | 18.4 | 9 | 18.4
Middle Fork John Day | 17070203 | Big Boulder Creek | OR_WS_170702030204_05_102159 | 2001-2005 | Temperature, water Not_Spawn | 56 | 69 | 0.81159 | 12 | 18.4 | 9 | 18.4
Middle Fork John Day | 17070203 | Big Boulder Creek | OR_WS_170702030204_05_102159 | 2001-2005 | Temperature, water Not_Spawn | 56 | 69 | 0.81159 | 12 | 18.4 | 9 | 18.4
Middle Fork John Day | 17070203 | Big Boulder Creek | OR_WS_170702030204_05_102159 | 2001-2005 | Total Phosphorus, mixed forms | 0 | 3 | 0 |  |  | 0.02 | 0.02
Middle Fork John Day | 17070203 | Big Boulder Creek | OR_WS_170702030204_05_102159 | 2001-2005 | Total Phosphorus, mixed forms | 0 | 3 | 0 |  |  | 0.02 | 0.02
Middle Fork John Day | 17070203 | Big Boulder Creek | OR_WS_170702030204_05_102159 | 2001-2005 | Total Phosphorus, mixed forms | 0 | 3 | 0 |  |  | 0.02 | 0.02
Middle Fork John Day | 17070203 | Big Boulder Creek | OR_WS_170702030204_05_102159 | 2001-2005 | Total Phosphorus, mixed forms | 0 | 3 | 0 |  |  | 0.02 | 0.02
Middle Fork John Day | 17070203 | Big Boulder Creek | OR_WS_170702030204_05_102159 | 2001-2005 | Total Phosphorus, mixed forms | 0 | 3 | 0 |  |  | 0.02 | 0.02
Middle Fork John Day | 17070203 | Big Boulder Creek | OR_WS_170702030204_05_102159 | 2001-2005 | Total suspended solids | 0 | 3 | 0 |  |  | 0.5 | 3
Middle Fork John Day | 17070203 | Big Boulder Creek | OR_WS_170702030204_05_102159 | 2001-2005 | Total suspended solids | 0 | 3 | 0 |  |  | 0.5 | 3
Middle Fork John Day | 17070203 | Big Boulder Creek | OR_WS_170702030204_05_102159 | 2001-2005 | Total suspended solids | 0 | 3 | 0 |  |  | 0.5 | 3
Middle Fork John Day | 17070203 | Big Boulder Creek | OR_WS_170702030204_05_102159 | 2001-2005 | Total suspended solids | 0 | 3 | 0 |  |  | 0.5 | 3
Middle Fork John Day | 17070203 | Big Boulder Creek | OR_WS_170702030204_05_102159 | 2001-2005 | Total suspended solids | 0 | 3 | 0 |  |  | 0.5 | 3
Middle Fork John Day | 17070203 | Upper Camp Creek | OR_WS_170702030205_05_102160 | 2001-2005 | Temperature, water Not_Spawn | 0 | 0 | #NUM!
Middle Fork John Day | 17070203 | Upper Camp Creek | OR_WS_170702030205_05_102160 | 2001-2005 | Temperature, water Spawn | 0 | 0 | #NUM!
Middle Fork John Day | 17070203 | Lick Creek | OR_WS_170702030206_05_102161 | 2001-2005 | Temperature, water Not_Spawn | 61 | 117 | 0.52137 | 16.1 | 22.9 | 7.9 | 22.9
Middle Fork John Day | 17070203 | Lower Camp Creek | OR_WS_170702030207_05_102162 | 2001-2005 | Temperature, water Not_Spawn | 0 | 0 | #NUM!
Middle Fork John Day | 17070203 | Balance Creek-Middle Fork John Day River | OR_WS_170702030208_05_102163 | 2001-2005 | Temperature, water Not_Spawn | 67 | 194 | 0.34536 | 16 | 18.4 | 9.3 | 18.4
Middle Fork John Day | 17070203 | Balance Creek-Middle Fork John Day River | OR_WS_170702030208_05_102163 | 2001-2005 | Temperature, water Spawn | 0 | 38 | 0 |  |  | 8.3 | 12.8
Middle Fork John Day | 17070203 | Bear Creek-Middle Fork John Day River | OR_WS_170702030301_05_102164 | 2001-2005 | Temperature, water Not_Spawn | 41 | 104 | 0.39423 | 16.1 | 18.8 | 11.4 | 18.8
Middle Fork John Day | 17070203 | Bear Creek-Middle Fork John Day River | OR_WS_170702030301_05_102164 | 2001-2005 | Temperature, water Spawn | 16 | 30 | 0.53333 | 13.1 | 16.5 | 11.7 | 16.5
Middle Fork John Day | 17070203 | Big Creek | OR_WS_170702030302_05_102165 | 2001-2005 | Dissolved oxygen (DO) Not_Spawn | 1 | 3 | 0.33333 | 7.6 | 7.6 | 7.6 | 9.1
Middle Fork John Day | 17070203 | Big Creek | OR_WS_170702030302_05_102165 | 2001-2005 | Dissolved oxygen (DO) Not_Spawn | 1 | 3 | 0.33333 | 7.6 | 7.6 | 7.6 | 9.1
Middle Fork John Day | 17070203 | Big Creek | OR_WS_170702030302_05_102165 | 2001-2005 | Dissolved oxygen (DO) Not_Spawn | 1 | 3 | 0.33333 | 7.6 | 7.6 | 7.6 | 9.1
Middle Fork John Day | 17070203 | Big Creek | OR_WS_170702030302_05_102165 | 2001-2005 | Dissolved oxygen (DO) Not_Spawn | 1 | 3 | 0.33333 | 7.6 | 7.6 | 7.6 | 9.1
Middle Fork John Day | 17070203 | Big Creek | OR_WS_170702030302_05_102165 | 2001-2005 | Dissolved oxygen (DO) Not_Spawn | 1 | 3 | 0.33333 | 7.6 | 7.6 | 7.6 | 9.1
Middle Fork John Day | 17070203 | Big Creek | OR_WS_170702030302_05_102165 | 2001-2005 | pH | 0 | 2 | 0 |  |  | 6.9 | 8
Middle Fork John Day | 17070203 | Big Creek | OR_WS_170702030302_05_102165 | 2001-2005 | pH | 0 | 2 | 0 |  |  | 6.9 | 8
Middle Fork John Day | 17070203 | Big Creek | OR_WS_170702030302_05_102165 | 2001-2005 | pH | 0 | 2 | 0 |  |  | 6.9 | 8
Middle Fork John Day | 17070203 | Big Creek | OR_WS_170702030302_05_102165 | 2001-2005 | pH | 0 | 2 | 0 |  |  | 6.9 | 8
Middle Fork John Day | 17070203 | Big Creek | OR_WS_170702030302_05_102165 | 2001-2005 | pH | 0 | 2 | 0 |  |  | 6.9 | 8
Middle Fork John Day | 17070203 | Big Creek | OR_WS_170702030302_05_102165 | 2001-2005 | Temperature, water Not_Spawn | 79 | 124 | 0.6371 | 12.5 | 18.4 | 5.8 | 18.4
Middle Fork John Day | 17070203 | Big Creek | OR_WS_170702030302_05_102165 | 2001-2005 | Temperature, water Not_Spawn | 79 | 124 | 0.6371 | 12.5 | 18.4 | 5.8 | 18.4
Middle Fork John Day | 17070203 | Big Creek | OR_WS_170702030302_05_102165 | 2001-2005 | Temperature, water Not_Spawn | 79 | 124 | 0.6371 | 12.5 | 18.4 | 5.8 | 18.4
Middle Fork John Day | 17070203 | Big Creek | OR_WS_170702030302_05_102165 | 2001-2005 | Temperature, water Not_Spawn | 79 | 124 | 0.6371 | 12.5 | 18.4 | 5.8 | 18.4
Middle Fork John Day | 17070203 | Big Creek | OR_WS_170702030302_05_102165 | 2001-2005 | Temperature, water Not_Spawn | 79 | 124 | 0.6371 | 12.5 | 18.4 | 5.8 | 18.4
Middle Fork John Day | 17070203 | Big Creek | OR_WS_170702030302_05_102165 | 2001-2005 | Total Phosphorus, mixed forms | 0 | 2 | 0 |  |  | 0.01 | 0.02
Middle Fork John Day | 17070203 | Big Creek | OR_WS_170702030302_05_102165 | 2001-2005 | Total Phosphorus, mixed forms | 0 | 2 | 0 |  |  | 0.01 | 0.02
Middle Fork John Day | 17070203 | Big Creek | OR_WS_170702030302_05_102165 | 2001-2005 | Total Phosphorus, mixed forms | 0 | 2 | 0 |  |  | 0.01 | 0.02
Middle Fork John Day | 17070203 | Big Creek | OR_WS_170702030302_05_102165 | 2001-2005 | Total Phosphorus, mixed forms | 0 | 2 | 0 |  |  | 0.01 | 0.02
Middle Fork John Day | 17070203 | Big Creek | OR_WS_170702030302_05_102165 | 2001-2005 | Total Phosphorus, mixed forms | 0 | 2 | 0 |  |  | 0.01 | 0.02
Middle Fork John Day | 17070203 | Big Creek | OR_WS_170702030302_05_102165 | 2001-2005 | Total suspended solids | 0 | 2 | 0 |  |  | 4 | 4
Middle Fork John Day | 17070203 | Big Creek | OR_WS_170702030302_05_102165 | 2001-2005 | Total suspended solids | 0 | 2 | 0 |  |  | 4 | 4
Middle Fork John Day | 17070203 | Big Creek | OR_WS_170702030302_05_102165 | 2001-2005 | Total suspended solids | 0 | 2 | 0 |  |  | 4 | 4
Middle Fork John Day | 17070203 | Big Creek | OR_WS_170702030302_05_102165 | 2001-2005 | Total suspended solids | 0 | 2 | 0 |  |  | 4 | 4
Middle Fork John Day | 17070203 | Big Creek | OR_WS_170702030302_05_102165 | 2001-2005 | Total suspended solids | 0 | 2 | 0 |  |  | 4 | 4
Middle Fork John Day | 17070203 | Indian Creek-Middle Fork John Day River | OR_WS_170702030303_05_102166 | 2001-2005 | Temperature, water Not_Spawn | 294 | 387 | 0.75969 | 12.1 | 20.3 | 7.4 | 20.3
Middle Fork John Day | 17070203 | Indian Creek-Middle Fork John Day River | OR_WS_170702030303_05_102166 | 2001-2005 | Temperature, water Spawn | 2 | 25 | 0.08 | 13.2 | 13.5 | 9.4 | 13.5
Middle Fork John Day | 17070203 | Slide Creek | OR_WS_170702030304_05_102167 | 2001-2005 | Dissolved oxygen (DO) Not_Spawn | 1 | 1 | 1 | 7.4 | 7.4 | 7.4 | 7.4
Middle Fork John Day | 17070203 | Slide Creek | OR_WS_170702030304_05_102167 | 2001-2005 | Dissolved oxygen (DO) Not_Spawn | 1 | 1 | 1 | 7.4 | 7.4 | 7.4 | 7.4
Middle Fork John Day | 17070203 | Slide Creek | OR_WS_170702030304_05_102167 | 2001-2005 | Temperature, water Not_Spawn | 68 | 109 | 0.62385 | 16.4 | 21.8 | 11.6 | 21.8
Middle Fork John Day | 17070203 | Slide Creek | OR_WS_170702030304_05_102167 | 2001-2005 | Temperature, water Not_Spawn | 68 | 109 | 0.62385 | 16.4 | 21.8 | 11.6 | 21.8
Middle Fork John Day | 17070203 | Headwaters Long Creek | OR_WS_170702030401_05_102169 | 2001-2005 | Dissolved oxygen (DO) Not_Spawn | 0 | 1 | 0 |  |  | 8.1 | 8.1
Middle Fork John Day | 17070203 | Headwaters Long Creek | OR_WS_170702030401_05_102169 | 2001-2005 | Dissolved oxygen (DO) Not_Spawn | 0 | 1 | 0 |  |  | 8.1 | 8.1
Middle Fork John Day | 17070203 | Headwaters Long Creek | OR_WS_170702030401_05_102169 | 2001-2005 | Dissolved oxygen (DO) Not_Spawn | 0 | 1 | 0 |  |  | 8.1 | 8.1
Middle Fork John Day | 17070203 | Headwaters Long Creek | OR_WS_170702030401_05_102169 | 2001-2005 | Dissolved oxygen (DO) Not_Spawn | 0 | 1 | 0 |  |  | 8.1 | 8.1
Middle Fork John Day | 17070203 | Headwaters Long Creek | OR_WS_170702030401_05_102169 | 2001-2005 | Dissolved oxygen (DO) Not_Spawn | 0 | 1 | 0 |  |  | 8.1 | 8.1
Middle Fork John Day | 17070203 | Headwaters Long Creek | OR_WS_170702030401_05_102169 | 2001-2005 | pH | 0 | 1 | 0 |  |  | 7.4 | 7.4
Middle Fork John Day | 17070203 | Headwaters Long Creek | OR_WS_170702030401_05_102169 | 2001-2005 | pH | 0 | 1 | 0 |  |  | 7.4 | 7.4
Middle Fork John Day | 17070203 | Headwaters Long Creek | OR_WS_170702030401_05_102169 | 2001-2005 | pH | 0 | 1 | 0 |  |  | 7.4 | 7.4
Middle Fork John Day | 17070203 | Headwaters Long Creek | OR_WS_170702030401_05_102169 | 2001-2005 | pH | 0 | 1 | 0 |  |  | 7.4 | 7.4
Middle Fork John Day | 17070203 | Headwaters Long Creek | OR_WS_170702030401_05_102169 | 2001-2005 | pH | 0 | 1 | 0 |  |  | 7.4 | 7.4
Middle Fork John Day | 17070203 | Headwaters Long Creek | OR_WS_170702030401_05_102169 | 2001-2005 | Temperature, water Not_Spawn | 22 | 90 | 0.24444 | 18 | 19.6 | 13.5 | 19.6
Middle Fork John Day | 17070203 | Headwaters Long Creek | OR_WS_170702030401_05_102169 | 2001-2005 | Temperature, water Not_Spawn | 22 | 90 | 0.24444 | 18 | 19.6 | 13.5 | 19.6
Middle Fork John Day | 17070203 | Headwaters Long Creek | OR_WS_170702030401_05_102169 | 2001-2005 | Temperature, water Not_Spawn | 22 | 90 | 0.24444 | 18 | 19.6 | 13.5 | 19.6
Middle Fork John Day | 17070203 | Headwaters Long Creek | OR_WS_170702030401_05_102169 | 2001-2005 | Temperature, water Not_Spawn | 22 | 90 | 0.24444 | 18 | 19.6 | 13.5 | 19.6
Middle Fork John Day | 17070203 | Headwaters Long Creek | OR_WS_170702030401_05_102169 | 2001-2005 | Temperature, water Not_Spawn | 22 | 90 | 0.24444 | 18 | 19.6 | 13.5 | 19.6
Middle Fork John Day | 17070203 | Headwaters Long Creek | OR_WS_170702030401_05_102169 | 2001-2005 | Total Phosphorus, mixed forms | 0 | 1 | 0 |  |  | 0.03 | 0.03
Middle Fork John Day | 17070203 | Headwaters Long Creek | OR_WS_170702030401_05_102169 | 2001-2005 | Total Phosphorus, mixed forms | 0 | 1 | 0 |  |  | 0.03 | 0.03
Middle Fork John Day | 17070203 | Headwaters Long Creek | OR_WS_170702030401_05_102169 | 2001-2005 | Total Phosphorus, mixed forms | 0 | 1 | 0 |  |  | 0.03 | 0.03
Middle Fork John Day | 17070203 | Headwaters Long Creek | OR_WS_170702030401_05_102169 | 2001-2005 | Total Phosphorus, mixed forms | 0 | 1 | 0 |  |  | 0.03 | 0.03
Middle Fork John Day | 17070203 | Headwaters Long Creek | OR_WS_170702030401_05_102169 | 2001-2005 | Total Phosphorus, mixed forms | 0 | 1 | 0 |  |  | 0.03 | 0.03
Middle Fork John Day | 17070203 | Headwaters Long Creek | OR_WS_170702030401_05_102169 | 2001-2005 | Total suspended solids | 0 | 1 | 0 |  |  | 6 | 6
Middle Fork John Day | 17070203 | Headwaters Long Creek | OR_WS_170702030401_05_102169 | 2001-2005 | Total suspended solids | 0 | 1 | 0 |  |  | 6 | 6
Middle Fork John Day | 17070203 | Headwaters Long Creek | OR_WS_170702030401_05_102169 | 2001-2005 | Total suspended solids | 0 | 1 | 0 |  |  | 6 | 6
Middle Fork John Day | 17070203 | Headwaters Long Creek | OR_WS_170702030401_05_102169 | 2001-2005 | Total suspended solids | 0 | 1 | 0 |  |  | 6 | 6
Middle Fork John Day | 17070203 | Headwaters Long Creek | OR_WS_170702030401_05_102169 | 2001-2005 | Total suspended solids | 0 | 1 | 0 |  |  | 6 | 6
Lower John Day | 17070204 | Bologna Canyon | OR_WS_170702040101_05_102180 | 2001-2005 | Dissolved oxygen (DO) Not_Spawn | 0 | 1 | 0 |  |  | 8.5 | 8.5
Lower John Day | 17070204 | Upper Kahler Creek | OR_WS_170702040103_05_102182 | 2001-2005 | Temperature, water Not_Spawn | 136 | 280 | 0.48571 | 18.1 | 22.8 | 11.2 | 22.8
Lower John Day | 17070204 | Upper Kahler Creek | OR_WS_170702040103_05_102182 | 2001-2005 | Temperature, water Spawn | 7 | 9 | 0.77778 | 13.4 | 14.7 | 13.4 | 14.7
Lower John Day | 17070204 | Horseshoe Creek | OR_WS_170702040106_05_102185 | 2001-2005 | Dissolved oxygen (DO) Not_Spawn | 0 | 1 | 0 |  |  | 8.3 | 8.3
Lower John Day | 17070204 | Horseshoe Creek | OR_WS_170702040106_05_102185 | 2001-2005 | Dissolved oxygen (DO) Not_Spawn | 0 | 1 | 0 |  |  | 8.3 | 8.3
Lower John Day | 17070204 | Horseshoe Creek | OR_WS_170702040106_05_102185 | 2001-2005 | Temperature, water Not_Spawn | 80 | 126 | 0.63492 | 18 | 20.7 | 13.5 | 20.7
Lower John Day | 17070204 | Horseshoe Creek | OR_WS_170702040106_05_102185 | 2001-2005 | Temperature, water Not_Spawn | 80 | 126 | 0.63492 | 18 | 20.7 | 13.5 | 20.7
Lower John Day | 17070204 | Lake Creek | OR_WS_170702040107_05_102186 | 2001-2005 | Dissolved oxygen (DO) Not_Spawn | 0 | 1 | 0 |  |  | 9.5 | 9.5
Lower John Day | 17070204 | Lake Creek | OR_WS_170702040107_05_102186 | 2001-2005 | Dissolved oxygen (DO) Not_Spawn | 0 | 1 | 0 |  |  | 9.5 | 9.5
Lower John Day | 17070204 | Lake Creek | OR_WS_170702040107_05_102186 | 2001-2005 | Temperature, water Not_Spawn | 38 | 40 | 0.95 | 19 | 26.5 | 19 | 26.5
Lower John Day | 17070204 | Lake Creek | OR_WS_170702040107_05_102186 | 2001-2005 | Temperature, water Not_Spawn | 38 | 40 | 0.95 | 19 | 26.5 | 19 | 26.5
Lower John Day | 17070204 | Alder Creek | OR_WS_170702040108_05_102187 | 2001-2005 | Temperature, water Not_Spawn | 154 | 278 | 0.55396 | 18.1 | 24 | 11.6 | 24
Lower John Day | 17070204 | Alder Creek | OR_WS_170702040108_05_102187 | 2001-2005 | Temperature, water Spawn | 2 | 4 | 0.5 | 13.5 | 13.8 | 13.5 | 14.6
Lower John Day | 17070204 | West Branch Bridge Creek | OR_WS_170702040302_05_102197 | 2001-2005 | Dissolved oxygen (DO) Not_Spawn | 0 | 1 | 0 |  |  | 8.6 | 8.6
Lower John Day | 17070204 | West Branch Bridge Creek | OR_WS_170702040302_05_102197 | 2001-2005 | Dissolved oxygen (DO) Not_Spawn | 0 | 1 | 0 |  |  | 8.6 | 8.6
Lower John Day | 17070204 | West Branch Bridge Creek | OR_WS_170702040302_05_102197 | 2001-2005 | Dissolved oxygen (DO) Not_Spawn | 0 | 1 | 0 |  |  | 8.6 | 8.6
Lower John Day | 17070204 | West Branch Bridge Creek | OR_WS_170702040302_05_102197 | 2001-2005 | Dissolved oxygen (DO) Not_Spawn | 0 | 1 | 0 |  |  | 8.6 | 8.6
Lower John Day | 17070204 | West Branch Bridge Creek | OR_WS_170702040302_05_102197 | 2001-2005 | Dissolved oxygen (DO) Not_Spawn | 0 | 1 | 0 |  |  | 8.6 | 8.6
Lower John Day | 17070204 | West Branch Bridge Creek | OR_WS_170702040302_05_102197 | 2001-2005 | pH | 0 | 1 | 0 |  |  | 8.4 | 8.4
Lower John Day | 17070204 | West Branch Bridge Creek | OR_WS_170702040302_05_102197 | 2001-2005 | pH | 0 | 1 | 0 |  |  | 8.4 | 8.4
Lower John Day | 17070204 | West Branch Bridge Creek | OR_WS_170702040302_05_102197 | 2001-2005 | pH | 0 | 1 | 0 |  |  | 8.4 | 8.4
Lower John Day | 17070204 | West Branch Bridge Creek | OR_WS_170702040302_05_102197 | 2001-2005 | pH | 0 | 1 | 0 |  |  | 8.4 | 8.4
Lower John Day | 17070204 | West Branch Bridge Creek | OR_WS_170702040302_05_102197 | 2001-2005 | pH | 0 | 1 | 0 |  |  | 8.4 | 8.4
Lower John Day | 17070204 | West Branch Bridge Creek | OR_WS_170702040302_05_102197 | 2001-2005 | Temperature, water Not_Spawn | 0 | 70 | 0 |  |  | 6.7 | 14.5
Lower John Day | 17070204 | West Branch Bridge Creek | OR_WS_170702040302_05_102197 | 2001-2005 | Temperature, water Not_Spawn | 0 | 70 | 0 |  |  | 6.7 | 14.5
Lower John Day | 17070204 | West Branch Bridge Creek | OR_WS_170702040302_05_102197 | 2001-2005 | Temperature, water Not_Spawn | 0 | 70 | 0 |  |  | 6.7 | 14.5
Lower John Day | 17070204 | West Branch Bridge Creek | OR_WS_170702040302_05_102197 | 2001-2005 | Temperature, water Not_Spawn | 0 | 70 | 0 |  |  | 6.7 | 14.5
Lower John Day | 17070204 | West Branch Bridge Creek | OR_WS_170702040302_05_102197 | 2001-2005 | Temperature, water Not_Spawn | 0 | 70 | 0 |  |  | 6.7 | 14.5
Lower John Day | 17070204 | West Branch Bridge Creek | OR_WS_170702040302_05_102197 | 2001-2005 | Total Phosphorus, mixed forms | 0 | 1 | 0 |  |  | 0.07 | 0.07
Lower John Day | 17070204 | West Branch Bridge Creek | OR_WS_170702040302_05_102197 | 2001-2005 | Total Phosphorus, mixed forms | 0 | 1 | 0 |  |  | 0.07 | 0.07
Lower John Day | 17070204 | West Branch Bridge Creek | OR_WS_170702040302_05_102197 | 2001-2005 | Total Phosphorus, mixed forms | 0 | 1 | 0 |  |  | 0.07 | 0.07
Lower John Day | 17070204 | West Branch Bridge Creek | OR_WS_170702040302_05_102197 | 2001-2005 | Total Phosphorus, mixed forms | 0 | 1 | 0 |  |  | 0.07 | 0.07
Lower John Day | 17070204 | West Branch Bridge Creek | OR_WS_170702040302_05_102197 | 2001-2005 | Total Phosphorus, mixed forms | 0 | 1 | 0 |  |  | 0.07 | 0.07
Lower John Day | 17070204 | West Branch Bridge Creek | OR_WS_170702040302_05_102197 | 2001-2005 | Total suspended solids | 0 | 1 | 0 |  |  | 26 | 26
Lower John Day | 17070204 | West Branch Bridge Creek | OR_WS_170702040302_05_102197 | 2001-2005 | Total suspended solids | 0 | 1 | 0 |  |  | 26 | 26
Lower John Day | 17070204 | West Branch Bridge Creek | OR_WS_170702040302_05_102197 | 2001-2005 | Total suspended solids | 0 | 1 | 0 |  |  | 26 | 26
Lower John Day | 17070204 | West Branch Bridge Creek | OR_WS_170702040302_05_102197 | 2001-2005 | Total suspended solids | 0 | 1 | 0 |  |  | 26 | 26
Lower John Day | 17070204 | West Branch Bridge Creek | OR_WS_170702040302_05_102197 | 2001-2005 | Total suspended solids | 0 | 1 | 0 |  |  | 26 | 26
Lower John Day | 17070204 | Upper Bridge Creek | OR_WS_170702040303_05_102198 | 2001-2005 | Dissolved oxygen (DO) Not_Spawn | 0 | 1 | 0 |  |  | 9 | 9
Lower John Day | 17070204 | Upper Bear Creek | OR_WS_170702040304_05_102199 | 2001-2005 | Temperature, water Not_Spawn | 59 | 130 | 0.45385 | 18.1 | 21.4 | 5 | 21.4
Lower John Day | 17070204 | Middle Bear Creek | OR_WS_170702040305_05_102200 | 2001-2005 | Temperature, water Not_Spawn | 0 | 0 | #NUM!
Lower John Day | 17070204 | Middle Bear Creek | OR_WS_170702040305_05_102200 | 2001-2005 | Temperature, water Spawn | 0 | 0 | #NUM!
Lower John Day | 17070204 | Lost Valley Creek-East Fork Thirtymile Creek | OR_WS_170702040802_05_102226 | 2001-2005 | Temperature, water Not_Spawn | 0 | 0 | #NUM!
Lower John Day | 17070204 |  |  | 2006-2010 | pH | 0 | 2 | 0 |  |  | 7.6 | 7.7
Lower John Day | 17070204 |  |  | 2006-2010 | pH | 0 | 2 | 0 |  |  | 7.6 | 7.7
Lower John Day | 17070204 |  |  | 2006-2010 | pH | 0 | 2 | 0 |  |  | 7.6 | 7.7
Lower John Day | 17070204 |  |  | 2006-2010 | Total Phosphorus, mixed forms | 0 | 0 | #NUM!
Lower John Day | 17070204 |  |  | 2006-2010 | Total Phosphorus, mixed forms | 0 | 0 | #NUM!
Lower John Day | 17070204 |  |  | 2006-2010 | Total Phosphorus, mixed forms | 0 | 0 | #NUM!
Lower John Day | 17070204 |  |  | 2006-2010 | Total suspended solids | 0 | 2 | 0 |  |  | 0.5 | 0.5
Lower John Day | 17070204 |  |  | 2006-2010 | Total suspended solids | 0 | 2 | 0 |  |  | 0.5 | 0.5
Lower John Day | 17070204 |  |  | 2006-2010 | Total suspended solids | 0 | 2 | 0 |  |  | 0.5 | 0.5
Upper John Day | 17070201 |  | OR_LK_1707020106_02_107261 | 2006-2010 | Dissolved oxygen (DO) Not_Spawn | 0 | 0 | #NUM!
Upper John Day | 17070201 |  | OR_LK_1707020106_02_107261 | 2006-2010 | Dissolved oxygen (DO) Not_Spawn | 0 | 0 | #NUM!
Upper John Day | 17070201 |  | OR_LK_1707020106_02_107261 | 2006-2010 | Dissolved oxygen (DO) Not_Spawn | 0 | 0 | #NUM!
Upper John Day | 17070201 |  | OR_LK_1707020106_02_107261 | 2006-2010 | Dissolved oxygen (DO) Not_Spawn | 0 | 0 | #NUM!
Upper John Day | 17070201 |  | OR_LK_1707020106_02_107261 | 2006-2010 | Dissolved oxygen (DO) Not_Spawn | 0 | 0 | #NUM!
Upper John Day | 17070201 |  | OR_LK_1707020106_02_107261 | 2006-2010 | Escherichia coli | 0 | 0 | #NUM!
Upper John Day | 17070201 |  | OR_LK_1707020106_02_107261 | 2006-2010 | Escherichia coli | 0 | 0 | #NUM!
Upper John Day | 17070201 |  | OR_LK_1707020106_02_107261 | 2006-2010 | Escherichia coli | 0 | 0 | #NUM!
Upper John Day | 17070201 |  | OR_LK_1707020106_02_107261 | 2006-2010 | Escherichia coli | 0 | 0 | #NUM!
Upper John Day | 17070201 |  | OR_LK_1707020106_02_107261 | 2006-2010 | Escherichia coli | 0 | 0 | #NUM!
Upper John Day | 17070201 |  | OR_LK_1707020106_02_107261 | 2006-2010 | pH | 0 | 0 | #NUM!
Upper John Day | 17070201 |  | OR_LK_1707020106_02_107261 | 2006-2010 | pH | 0 | 0 | #NUM!
Upper John Day | 17070201 |  | OR_LK_1707020106_02_107261 | 2006-2010 | pH | 0 | 0 | #NUM!
Upper John Day | 17070201 |  | OR_LK_1707020106_02_107261 | 2006-2010 | pH | 0 | 0 | #NUM!
Upper John Day | 17070201 |  | OR_LK_1707020106_02_107261 | 2006-2010 | pH | 0 | 0 | #NUM!
Upper John Day | 17070201 |  | OR_LK_1707020106_02_107261 | 2006-2010 | Total Phosphorus, mixed forms | 0 | 0 | #NUM!
Upper John Day | 17070201 |  | OR_LK_1707020106_02_107261 | 2006-2010 | Total Phosphorus, mixed forms | 0 | 0 | #NUM!
Upper John Day | 17070201 |  | OR_LK_1707020106_02_107261 | 2006-2010 | Total Phosphorus, mixed forms | 0 | 0 | #NUM!
Upper John Day | 17070201 |  | OR_LK_1707020106_02_107261 | 2006-2010 | Total Phosphorus, mixed forms | 0 | 0 | #NUM!
Upper John Day | 17070201 |  | OR_LK_1707020106_02_107261 | 2006-2010 | Total Phosphorus, mixed forms | 0 | 0 | #NUM!
Upper John Day | 17070201 |  | OR_LK_1707020106_02_107261 | 2006-2010 | Total suspended solids | 0 | 0 | #NUM!
Upper John Day | 17070201 |  | OR_LK_1707020106_02_107261 | 2006-2010 | Total suspended solids | 0 | 0 | #NUM!
Upper John Day | 17070201 |  | OR_LK_1707020106_02_107261 | 2006-2010 | Total suspended solids | 0 | 0 | #NUM!
Upper John Day | 17070201 |  | OR_LK_1707020106_02_107261 | 2006-2010 | Total suspended solids | 0 | 0 | #NUM!
Upper John Day | 17070201 |  | OR_LK_1707020106_02_107261 | 2006-2010 | Total suspended solids | 0 | 0 | #NUM!
Upper John Day | 17070201 | Canyon Meadows Lake | OR_LK_1707020107_05_100025 | 2006-2010 | Dissolved oxygen (DO) Not_Spawn | 0 | 0 | #NUM!
Upper John Day | 17070201 | Canyon Meadows Lake | OR_LK_1707020107_05_100025 | 2006-2010 | Dissolved oxygen (DO) Not_Spawn | 0 | 0 | #NUM!
Upper John Day | 17070201 | Canyon Meadows Lake | OR_LK_1707020107_05_100025 | 2006-2010 | Dissolved oxygen (DO) Not_Spawn | 0 | 0 | #NUM!
Upper John Day | 17070201 | Canyon Meadows Lake | OR_LK_1707020107_05_100025 | 2006-2010 | Dissolved oxygen (DO) Not_Spawn | 0 | 0 | #NUM!
Upper John Day | 17070201 | Canyon Meadows Lake | OR_LK_1707020107_05_100025 | 2006-2010 | pH | 0 | 0 | #NUM!
Upper John Day | 17070201 | Canyon Meadows Lake | OR_LK_1707020107_05_100025 | 2006-2010 | pH | 0 | 0 | #NUM!
Upper John Day | 17070201 | Canyon Meadows Lake | OR_LK_1707020107_05_100025 | 2006-2010 | pH | 0 | 0 | #NUM!
Upper John Day | 17070201 | Canyon Meadows Lake | OR_LK_1707020107_05_100025 | 2006-2010 | pH | 0 | 0 | #NUM!
Upper John Day | 17070201 | Canyon Meadows Lake | OR_LK_1707020107_05_100025 | 2006-2010 | Total Phosphorus, mixed forms | 0 | 0 | #NUM!
Upper John Day | 17070201 | Canyon Meadows Lake | OR_LK_1707020107_05_100025 | 2006-2010 | Total Phosphorus, mixed forms | 0 | 0 | #NUM!
Upper John Day | 17070201 | Canyon Meadows Lake | OR_LK_1707020107_05_100025 | 2006-2010 | Total Phosphorus, mixed forms | 0 | 0 | #NUM!
Upper John Day | 17070201 | Canyon Meadows Lake | OR_LK_1707020107_05_100025 | 2006-2010 | Total Phosphorus, mixed forms | 0 | 0 | #NUM!
Upper John Day | 17070201 | Canyon Meadows Lake | OR_LK_1707020107_05_100025 | 2006-2010 | Total suspended solids | 0 | 0 | #NUM!
Upper John Day | 17070201 | Canyon Meadows Lake | OR_LK_1707020107_05_100025 | 2006-2010 | Total suspended solids | 0 | 0 | #NUM!
Upper John Day | 17070201 | Canyon Meadows Lake | OR_LK_1707020107_05_100025 | 2006-2010 | Total suspended solids | 0 | 0 | #NUM!
Upper John Day | 17070201 | Canyon Meadows Lake | OR_LK_1707020107_05_100025 | 2006-2010 | Total suspended solids | 0 | 0 | #NUM!
Upper John Day | 17070201 | South Fork John Day River | OR_SR_1707020101_05_101516 | 2006-2010 | Dissolved oxygen (DO) Not_Spawn | 0 | 0 | #NUM!
Upper John Day | 17070201 | South Fork John Day River | OR_SR_1707020101_05_101516 | 2006-2010 | Dissolved oxygen (DO) Not_Spawn | 0 | 0 | #NUM!
Upper John Day | 17070201 | South Fork John Day River | OR_SR_1707020101_05_101516 | 2006-2010 | Temperature, water Not_Spawn | 0 | 0 | #NUM!
Upper John Day | 17070201 | South Fork John Day River | OR_SR_1707020101_05_101516 | 2006-2010 | Temperature, water Not_Spawn | 0 | 0 | #NUM!
Upper John Day | 17070201 | South Fork John Day River | OR_SR_1707020102_05_101519 | 2006-2010 | Dissolved oxygen (DO) Not_Spawn | 0 | 0 | #NUM!
Upper John Day | 17070201 | South Fork John Day River | OR_SR_1707020102_05_101519 | 2006-2010 | Dissolved oxygen (DO) Not_Spawn | 0 | 0 | #NUM!
Upper John Day | 17070201 | South Fork John Day River | OR_SR_1707020102_05_101519 | 2006-2010 | Dissolved oxygen (DO) Not_Spawn | 0 | 0 | #NUM!
Upper John Day | 17070201 | South Fork John Day River | OR_SR_1707020102_05_101519 | 2006-2010 | Dissolved oxygen (DO) Not_Spawn | 0 | 0 | #NUM!
Upper John Day | 17070201 | South Fork John Day River | OR_SR_1707020102_05_101519 | 2006-2010 | pH | 0 | 0 | #NUM!
Upper John Day | 17070201 | South Fork John Day River | OR_SR_1707020102_05_101519 | 2006-2010 | pH | 0 | 0 | #NUM!
Upper John Day | 17070201 | South Fork John Day River | OR_SR_1707020102_05_101519 | 2006-2010 | pH | 0 | 0 | #NUM!
Upper John Day | 17070201 | South Fork John Day River | OR_SR_1707020102_05_101519 | 2006-2010 | pH | 0 | 0 | #NUM!
Upper John Day | 17070201 | South Fork John Day River | OR_SR_1707020102_05_101519 | 2006-2010 | Total Phosphorus, mixed forms | 0 | 0 | #NUM!
Upper John Day | 17070201 | South Fork John Day River | OR_SR_1707020102_05_101519 | 2006-2010 | Total Phosphorus, mixed forms | 0 | 0 | #NUM!
Upper John Day | 17070201 | South Fork John Day River | OR_SR_1707020102_05_101519 | 2006-2010 | Total Phosphorus, mixed forms | 0 | 0 | #NUM!
Upper John Day | 17070201 | South Fork John Day River | OR_SR_1707020102_05_101519 | 2006-2010 | Total Phosphorus, mixed forms | 0 | 0 | #NUM!
Upper John Day | 17070201 | South Fork John Day River | OR_SR_1707020102_05_101519 | 2006-2010 | Total suspended solids | 0 | 0 | #NUM!
Upper John Day | 17070201 | South Fork John Day River | OR_SR_1707020102_05_101519 | 2006-2010 | Total suspended solids | 0 | 0 | #NUM!
Upper John Day | 17070201 | South Fork John Day River | OR_SR_1707020102_05_101519 | 2006-2010 | Total suspended solids | 0 | 0 | #NUM!
Upper John Day | 17070201 | South Fork John Day River | OR_SR_1707020102_05_101519 | 2006-2010 | Total suspended solids | 0 | 0 | #NUM!
Upper John Day | 17070201 | Pine Creek | OR_SR_1707020102_05_101521 | 2006-2010 | Temperature, water Not_Spawn | 0 | 0 | #NUM!
Upper John Day | 17070201 | Murderers Creek | OR_SR_1707020103_05_101525 | 2006-2010 | Dissolved oxygen (DO) Not_Spawn | 0 | 0 | #NUM!
Upper John Day | 17070201 | Murderers Creek | OR_SR_1707020103_05_101525 | 2006-2010 | Dissolved oxygen (DO) Not_Spawn | 0 | 0 | #NUM!
Upper John Day | 17070201 | Murderers Creek | OR_SR_1707020103_05_101525 | 2006-2010 | Dissolved oxygen (DO) Not_Spawn | 0 | 0 | #NUM!
Upper John Day | 17070201 | Murderers Creek | OR_SR_1707020103_05_101525 | 2006-2010 | Dissolved oxygen (DO) Not_Spawn | 0 | 0 | #NUM!
Upper John Day | 17070201 | Murderers Creek | OR_SR_1707020103_05_101525 | 2006-2010 | Dissolved oxygen (DO) Not_Spawn | 0 | 0 | #NUM!
Upper John Day | 17070201 | Murderers Creek | OR_SR_1707020103_05_101525 | 2006-2010 | pH | 0 | 0 | #NUM!
Upper John Day | 17070201 | Murderers Creek | OR_SR_1707020103_05_101525 | 2006-2010 | pH | 0 | 0 | #NUM!
Upper John Day | 17070201 | Murderers Creek | OR_SR_1707020103_05_101525 | 2006-2010 | pH | 0 | 0 | #NUM!
Upper John Day | 17070201 | Murderers Creek | OR_SR_1707020103_05_101525 | 2006-2010 | pH | 0 | 0 | #NUM!
Upper John Day | 17070201 | Murderers Creek | OR_SR_1707020103_05_101525 | 2006-2010 | pH | 0 | 0 | #NUM!
Upper John Day | 17070201 | Murderers Creek | OR_SR_1707020103_05_101525 | 2006-2010 | Temperature, water Not_Spawn | 53 | 258 | 0.20543 | 18.1 | 21.1 | 3.7 | 21.1
Upper John Day | 17070201 | Murderers Creek | OR_SR_1707020103_05_101525 | 2006-2010 | Temperature, water Not_Spawn | 53 | 258 | 0.20543 | 18.1 | 21.1 | 3.7 | 21.1
Upper John Day | 17070201 | Murderers Creek | OR_SR_1707020103_05_101525 | 2006-2010 | Temperature, water Not_Spawn | 53 | 258 | 0.20543 | 18.1 | 21.1 | 3.7 | 21.1
Upper John Day | 17070201 | Murderers Creek | OR_SR_1707020103_05_101525 | 2006-2010 | Temperature, water Not_Spawn | 53 | 258 | 0.20543 | 18.1 | 21.1 | 3.7 | 21.1
Upper John Day | 17070201 | Murderers Creek | OR_SR_1707020103_05_101525 | 2006-2010 | Temperature, water Not_Spawn | 53 | 258 | 0.20543 | 18.1 | 21.1 | 3.7 | 21.1
Upper John Day | 17070201 | Murderers Creek | OR_SR_1707020103_05_101525 | 2006-2010 | Total Phosphorus, mixed forms | 0 | 0 | #NUM!
Upper John Day | 17070201 | Murderers Creek | OR_SR_1707020103_05_101525 | 2006-2010 | Total Phosphorus, mixed forms | 0 | 0 | #NUM!
Upper John Day | 17070201 | Murderers Creek | OR_SR_1707020103_05_101525 | 2006-2010 | Total Phosphorus, mixed forms | 0 | 0 | #NUM!
Upper John Day | 17070201 | Murderers Creek | OR_SR_1707020103_05_101525 | 2006-2010 | Total Phosphorus, mixed forms | 0 | 0 | #NUM!
Upper John Day | 17070201 | Murderers Creek | OR_SR_1707020103_05_101525 | 2006-2010 | Total Phosphorus, mixed forms | 0 | 0 | #NUM!
Upper John Day | 17070201 | Murderers Creek | OR_SR_1707020103_05_101525 | 2006-2010 | Total suspended solids | 0 | 0 | #NUM!
Upper John Day | 17070201 | Murderers Creek | OR_SR_1707020103_05_101525 | 2006-2010 | Total suspended solids | 0 | 0 | #NUM!
Upper John Day | 17070201 | Murderers Creek | OR_SR_1707020103_05_101525 | 2006-2010 | Total suspended solids | 0 | 0 | #NUM!
Upper John Day | 17070201 | Murderers Creek | OR_SR_1707020103_05_101525 | 2006-2010 | Total suspended solids | 0 | 0 | #NUM!
Upper John Day | 17070201 | Murderers Creek | OR_SR_1707020103_05_101525 | 2006-2010 | Total suspended solids | 0 | 0 | #NUM!
Upper John Day | 17070201 | South Fork John Day River | OR_SR_1707020104_05_101527 | 2006-2010 | Dissolved oxygen (DO) Not_Spawn | 0 | 18 | 0 |  |  | 7.8 | 12.3
Upper John Day | 17070201 | South Fork John Day River | OR_SR_1707020104_05_101527 | 2006-2010 | Dissolved oxygen (DO) Not_Spawn | 0 | 18 | 0 |  |  | 7.8 | 12.3
Upper John Day | 17070201 | South Fork John Day River | OR_SR_1707020104_05_101527 | 2006-2010 | Dissolved oxygen (DO) Not_Spawn | 0 | 18 | 0 |  |  | 7.8 | 12.3
Upper John Day | 17070201 | South Fork John Day River | OR_SR_1707020104_05_101527 | 2006-2010 | Dissolved oxygen (DO) Not_Spawn | 0 | 18 | 0 |  |  | 7.8 | 12.3
Upper John Day | 17070201 | South Fork John Day River | OR_SR_1707020104_05_101527 | 2006-2010 | Dissolved oxygen (DO) Not_Spawn | 0 | 18 | 0 |  |  | 7.8 | 12.3
Upper John Day | 17070201 | South Fork John Day River | OR_SR_1707020104_05_101527 | 2006-2010 | Dissolved oxygen (DO) Not_Spawn | 0 | 18 | 0 |  |  | 7.8 | 12.3
Upper John Day | 17070201 | South Fork John Day River | OR_SR_1707020104_05_101527 | 2006-2010 | Dissolved oxygen (DO) Spawn | 24 | 38 | 0.63158 | 9.4 | 10.2 | 9.4 | 12.8
Upper John Day | 17070201 | South Fork John Day River | OR_SR_1707020104_05_101527 | 2006-2010 | Dissolved oxygen (DO) Spawn | 24 | 38 | 0.63158 | 9.4 | 10.2 | 9.4 | 12.8
Upper John Day | 17070201 | South Fork John Day River | OR_SR_1707020104_05_101527 | 2006-2010 | Dissolved oxygen (DO) Spawn | 24 | 38 | 0.63158 | 9.4 | 10.2 | 9.4 | 12.8
Upper John Day | 17070201 | South Fork John Day River | OR_SR_1707020104_05_101527 | 2006-2010 | Dissolved oxygen (DO) Spawn | 24 | 38 | 0.63158 | 9.4 | 10.2 | 9.4 | 12.8
Upper John Day | 17070201 | South Fork John Day River | OR_SR_1707020104_05_101527 | 2006-2010 | Dissolved oxygen (DO) Spawn | 24 | 38 | 0.63158 | 9.4 | 10.2 | 9.4 | 12.8
Upper John Day | 17070201 | South Fork John Day River | OR_SR_1707020104_05_101527 | 2006-2010 | Dissolved oxygen (DO) Spawn | 24 | 38 | 0.63158 | 9.4 | 10.2 | 9.4 | 12.8
Upper John Day | 17070201 | South Fork John Day River | OR_SR_1707020104_05_101527 | 2006-2010 | Escherichia coli | 0 | 28 | 0 |  |  | 1 | 206
Upper John Day | 17070201 | South Fork John Day River | OR_SR_1707020104_05_101527 | 2006-2010 | Escherichia coli | 0 | 28 | 0 |  |  | 1 | 206
Upper John Day | 17070201 | South Fork John Day River | OR_SR_1707020104_05_101527 | 2006-2010 | Escherichia coli | 0 | 28 | 0 |  |  | 1 | 206
Upper John Day | 17070201 | South Fork John Day River | OR_SR_1707020104_05_101527 | 2006-2010 | Escherichia coli | 0 | 28 | 0 |  |  | 1 | 206
Upper John Day | 17070201 | South Fork John Day River | OR_SR_1707020104_05_101527 | 2006-2010 | Escherichia coli | 0 | 28 | 0 |  |  | 1 | 206
Upper John Day | 17070201 | South Fork John Day River | OR_SR_1707020104_05_101527 | 2006-2010 | Escherichia coli | 0 | 28 | 0 |  |  | 1 | 206
Upper John Day | 17070201 | South Fork John Day River | OR_SR_1707020104_05_101527 | 2006-2010 | pH | 0 | 50 | 0 |  |  | 8.1 | 8.7
Upper John Day | 17070201 | South Fork John Day River | OR_SR_1707020104_05_101527 | 2006-2010 | pH | 0 | 50 | 0 |  |  | 8.1 | 8.7
Upper John Day | 17070201 | South Fork John Day River | OR_SR_1707020104_05_101527 | 2006-2010 | pH | 0 | 50 | 0 |  |  | 8.1 | 8.7
Upper John Day | 17070201 | South Fork John Day River | OR_SR_1707020104_05_101527 | 2006-2010 | pH | 0 | 50 | 0 |  |  | 8.1 | 8.7
Upper John Day | 17070201 | South Fork John Day River | OR_SR_1707020104_05_101527 | 2006-2010 | pH | 0 | 50 | 0 |  |  | 8.1 | 8.7
Upper John Day | 17070201 | South Fork John Day River | OR_SR_1707020104_05_101527 | 2006-2010 | pH | 0 | 50 | 0 |  |  | 8.1 | 8.7
Upper John Day | 17070201 | South Fork John Day River | OR_SR_1707020104_05_101527 | 2006-2010 | Temperature, water Not_Spawn | 0 | 0 | #NUM!
Upper John Day | 17070201 | South Fork John Day River | OR_SR_1707020104_05_101527 | 2006-2010 | Temperature, water Not_Spawn | 0 | 0 | #NUM!
Upper John Day | 17070201 | South Fork John Day River | OR_SR_1707020104_05_101527 | 2006-2010 | Temperature, water Not_Spawn | 0 | 0 | #NUM!
Upper John Day | 17070201 | South Fork John Day River | OR_SR_1707020104_05_101527 | 2006-2010 | Temperature, water Not_Spawn | 0 | 0 | #NUM!
Upper John Day | 17070201 | South Fork John Day River | OR_SR_1707020104_05_101527 | 2006-2010 | Temperature, water Not_Spawn | 0 | 0 | #NUM!
Upper John Day | 17070201 | South Fork John Day River | OR_SR_1707020104_05_101527 | 2006-2010 | Temperature, water Not_Spawn | 0 | 0 | #NUM!
Upper John Day | 17070201 | South Fork John Day River | OR_SR_1707020104_05_101527 | 2006-2010 | Total Phosphorus, mixed forms | 0 | 30 | 0 |  |  | 0.02 | 0.22
Upper John Day | 17070201 | South Fork John Day River | OR_SR_1707020104_05_101527 | 2006-2010 | Total Phosphorus, mixed forms | 0 | 30 | 0 |  |  | 0.02 | 0.22
Upper John Day | 17070201 | South Fork John Day River | OR_SR_1707020104_05_101527 | 2006-2010 | Total Phosphorus, mixed forms | 0 | 30 | 0 |  |  | 0.02 | 0.22
Upper John Day | 17070201 | South Fork John Day River | OR_SR_1707020104_05_101527 | 2006-2010 | Total Phosphorus, mixed forms | 0 | 30 | 0 |  |  | 0.02 | 0.22
Upper John Day | 17070201 | South Fork John Day River | OR_SR_1707020104_05_101527 | 2006-2010 | Total Phosphorus, mixed forms | 0 | 30 | 0 |  |  | 0.02 | 0.22
Upper John Day | 17070201 | South Fork John Day River | OR_SR_1707020104_05_101527 | 2006-2010 | Total Phosphorus, mixed forms | 0 | 30 | 0 |  |  | 0.02 | 0.22
Upper John Day | 17070201 | South Fork John Day River | OR_SR_1707020104_05_101527 | 2006-2010 | Total suspended solids | 0 | 27 | 0 |  |  | 1 | 120
Upper John Day | 17070201 | South Fork John Day River | OR_SR_1707020104_05_101527 | 2006-2010 | Total suspended solids | 0 | 27 | 0 |  |  | 1 | 120
Upper John Day | 17070201 | South Fork John Day River | OR_SR_1707020104_05_101527 | 2006-2010 | Total suspended solids | 0 | 27 | 0 |  |  | 1 | 120
Upper John Day | 17070201 | South Fork John Day River | OR_SR_1707020104_05_101527 | 2006-2010 | Total suspended solids | 0 | 27 | 0 |  |  | 1 | 120
Upper John Day | 17070201 | South Fork John Day River | OR_SR_1707020104_05_101527 | 2006-2010 | Total suspended solids | 0 | 27 | 0 |  |  | 1 | 120
Upper John Day | 17070201 | South Fork John Day River | OR_SR_1707020104_05_101527 | 2006-2010 | Total suspended solids | 0 | 27 | 0 |  |  | 1 | 120
Upper John Day | 17070201 | John Day River | OR_SR_1707020106_05_101533 | 2006-2010 | Dissolved oxygen (DO) Not_Spawn | 0 | 0 | #NUM!
Upper John Day | 17070201 | John Day River | OR_SR_1707020106_05_101533 | 2006-2010 | Dissolved oxygen (DO) Not_Spawn | 0 | 0 | #NUM!
Upper John Day | 17070201 | John Day River | OR_SR_1707020106_05_101533 | 2006-2010 | Dissolved oxygen (DO) Not_Spawn | 0 | 0 | #NUM!
Upper John Day | 17070201 | John Day River | OR_SR_1707020106_05_101533 | 2006-2010 | Dissolved oxygen (DO) Not_Spawn | 0 | 0 | #NUM!
Upper John Day | 17070201 | John Day River | OR_SR_1707020106_05_101533 | 2006-2010 | Dissolved oxygen (DO) Not_Spawn | 0 | 0 | #NUM!
Upper John Day | 17070201 | John Day River | OR_SR_1707020106_05_101533 | 2006-2010 | Dissolved oxygen (DO) Spawn | 0 | 4 | 0 |  |  | 10.2 | 11.4
Upper John Day | 17070201 | John Day River | OR_SR_1707020106_05_101533 | 2006-2010 | Dissolved oxygen (DO) Spawn | 0 | 4 | 0 |  |  | 10.2 | 11.4
Upper John Day | 17070201 | John Day River | OR_SR_1707020106_05_101533 | 2006-2010 | Dissolved oxygen (DO) Spawn | 0 | 4 | 0 |  |  | 10.2 | 11.4
Upper John Day | 17070201 | John Day River | OR_SR_1707020106_05_101533 | 2006-2010 | Dissolved oxygen (DO) Spawn | 0 | 4 | 0 |  |  | 10.2 | 11.4
Upper John Day | 17070201 | John Day River | OR_SR_1707020106_05_101533 | 2006-2010 | Dissolved oxygen (DO) Spawn | 0 | 4 | 0 |  |  | 10.2 | 11.4
Upper John Day | 17070201 | John Day River | OR_SR_1707020106_05_101533 | 2006-2010 | Escherichia coli | 0 | 5 | 0 |  |  | 73 | 222
Upper John Day | 17070201 | John Day River | OR_SR_1707020106_05_101533 | 2006-2010 | Escherichia coli | 0 | 5 | 0 |  |  | 73 | 222
Upper John Day | 17070201 | John Day River | OR_SR_1707020106_05_101533 | 2006-2010 | Escherichia coli | 0 | 5 | 0 |  |  | 73 | 222
Upper John Day | 17070201 | John Day River | OR_SR_1707020106_05_101533 | 2006-2010 | Escherichia coli | 0 | 5 | 0 |  |  | 73 | 222
Upper John Day | 17070201 | John Day River | OR_SR_1707020106_05_101533 | 2006-2010 | Escherichia coli | 0 | 5 | 0 |  |  | 73 | 222
Upper John Day | 17070201 | John Day River | OR_SR_1707020106_05_101533 | 2006-2010 | pH | 0 | 0 | #NUM!
Upper John Day | 17070201 | John Day River | OR_SR_1707020106_05_101533 | 2006-2010 | pH | 0 | 0 | #NUM!
Upper John Day | 17070201 | John Day River | OR_SR_1707020106_05_101533 | 2006-2010 | pH | 0 | 0 | #NUM!
Upper John Day | 17070201 | John Day River | OR_SR_1707020106_05_101533 | 2006-2010 | pH | 0 | 0 | #NUM!
Upper John Day | 17070201 | John Day River | OR_SR_1707020106_05_101533 | 2006-2010 | pH | 0 | 0 | #NUM!
Upper John Day | 17070201 | John Day River | OR_SR_1707020106_05_101533 | 2006-2010 | Total Phosphorus, mixed forms | 0 | 0 | #NUM!
Upper John Day | 17070201 | John Day River | OR_SR_1707020106_05_101533 | 2006-2010 | Total Phosphorus, mixed forms | 0 | 0 | #NUM!
Upper John Day | 17070201 | John Day River | OR_SR_1707020106_05_101533 | 2006-2010 | Total Phosphorus, mixed forms | 0 | 0 | #NUM!
Upper John Day | 17070201 | John Day River | OR_SR_1707020106_05_101533 | 2006-2010 | Total Phosphorus, mixed forms | 0 | 0 | #NUM!
Upper John Day | 17070201 | John Day River | OR_SR_1707020106_05_101533 | 2006-2010 | Total Phosphorus, mixed forms | 0 | 0 | #NUM!
Upper John Day | 17070201 | John Day River | OR_SR_1707020106_05_101533 | 2006-2010 | Total suspended solids | 0 | 0 | #NUM!
Upper John Day | 17070201 | John Day River | OR_SR_1707020106_05_101533 | 2006-2010 | Total suspended solids | 0 | 0 | #NUM!
Upper John Day | 17070201 | John Day River | OR_SR_1707020106_05_101533 | 2006-2010 | Total suspended solids | 0 | 0 | #NUM!
Upper John Day | 17070201 | John Day River | OR_SR_1707020106_05_101533 | 2006-2010 | Total suspended solids | 0 | 0 | #NUM!
Upper John Day | 17070201 | John Day River | OR_SR_1707020106_05_101533 | 2006-2010 | Total suspended solids | 0 | 0 | #NUM!
Upper John Day | 17070201 | Canyon Creek | OR_SR_1707020107_05_101537 | 2006-2010 | Dissolved oxygen (DO) Not_Spawn | 0 | 0 | #NUM!
Upper John Day | 17070201 | Canyon Creek | OR_SR_1707020107_05_101537 | 2006-2010 | Dissolved oxygen (DO) Not_Spawn | 0 | 0 | #NUM!
Upper John Day | 17070201 | Canyon Creek | OR_SR_1707020107_05_101537 | 2006-2010 | Dissolved oxygen (DO) Not_Spawn | 0 | 0 | #NUM!
Upper John Day | 17070201 | Canyon Creek | OR_SR_1707020107_05_101537 | 2006-2010 | Dissolved oxygen (DO) Not_Spawn | 0 | 0 | #NUM!
Upper John Day | 17070201 | Canyon Creek | OR_SR_1707020107_05_101537 | 2006-2010 | Dissolved oxygen (DO) Not_Spawn | 0 | 0 | #NUM!
Upper John Day | 17070201 | Canyon Creek | OR_SR_1707020107_05_101537 | 2006-2010 | pH | 0 | 0 | #NUM!
Upper John Day | 17070201 | Canyon Creek | OR_SR_1707020107_05_101537 | 2006-2010 | pH | 0 | 0 | #NUM!
Upper John Day | 17070201 | Canyon Creek | OR_SR_1707020107_05_101537 | 2006-2010 | pH | 0 | 0 | #NUM!
Upper John Day | 17070201 | Canyon Creek | OR_SR_1707020107_05_101537 | 2006-2010 | pH | 0 | 0 | #NUM!
Upper John Day | 17070201 | Canyon Creek | OR_SR_1707020107_05_101537 | 2006-2010 | pH | 0 | 0 | #NUM!
Upper John Day | 17070201 | Canyon Creek | OR_SR_1707020107_05_101537 | 2006-2010 | Temperature, water Not_Spawn | 0 | 0 | #NUM!
Upper John Day | 17070201 | Canyon Creek | OR_SR_1707020107_05_101537 | 2006-2010 | Temperature, water Not_Spawn | 0 | 0 | #NUM!
Upper John Day | 17070201 | Canyon Creek | OR_SR_1707020107_05_101537 | 2006-2010 | Temperature, water Not_Spawn | 0 | 0 | #NUM!
Upper John Day | 17070201 | Canyon Creek | OR_SR_1707020107_05_101537 | 2006-2010 | Temperature, water Not_Spawn | 0 | 0 | #NUM!
Upper John Day | 17070201 | Canyon Creek | OR_SR_1707020107_05_101537 | 2006-2010 | Temperature, water Not_Spawn | 0 | 0 | #NUM!
Upper John Day | 17070201 | Canyon Creek | OR_SR_1707020107_05_101537 | 2006-2010 | Total Phosphorus, mixed forms | 0 | 0 | #NUM!
Upper John Day | 17070201 | Canyon Creek | OR_SR_1707020107_05_101537 | 2006-2010 | Total Phosphorus, mixed forms | 0 | 0 | #NUM!
Upper John Day | 17070201 | Canyon Creek | OR_SR_1707020107_05_101537 | 2006-2010 | Total Phosphorus, mixed forms | 0 | 0 | #NUM!
Upper John Day | 17070201 | Canyon Creek | OR_SR_1707020107_05_101537 | 2006-2010 | Total Phosphorus, mixed forms | 0 | 0 | #NUM!
Upper John Day | 17070201 | Canyon Creek | OR_SR_1707020107_05_101537 | 2006-2010 | Total Phosphorus, mixed forms | 0 | 0 | #NUM!
Upper John Day | 17070201 | Canyon Creek | OR_SR_1707020107_05_101537 | 2006-2010 | Total suspended solids | 0 | 0 | #NUM!
Upper John Day | 17070201 | Canyon Creek | OR_SR_1707020107_05_101537 | 2006-2010 | Total suspended solids | 0 | 0 | #NUM!
Upper John Day | 17070201 | Canyon Creek | OR_SR_1707020107_05_101537 | 2006-2010 | Total suspended solids | 0 | 0 | #NUM!
Upper John Day | 17070201 | Canyon Creek | OR_SR_1707020107_05_101537 | 2006-2010 | Total suspended solids | 0 | 0 | #NUM!
Upper John Day | 17070201 | Canyon Creek | OR_SR_1707020107_05_101537 | 2006-2010 | Total suspended solids | 0 | 0 | #NUM!
Upper John Day | 17070201 | Canyon Creek | OR_SR_1707020107_05_101538 | 2006-2010 | Temperature, water Not_Spawn | 200 | 234 | 0.8547 | 12.1 | 22.8 | 5.4 | 22.8
Upper John Day | 17070201 | East Fork Canyon Creek | OR_SR_1707020107_05_101539 | 2006-2010 | Dissolved oxygen (DO) Not_Spawn | 0 | 0 | #NUM!
Upper John Day | 17070201 | East Fork Canyon Creek | OR_SR_1707020107_05_101539 | 2006-2010 | Dissolved oxygen (DO) Not_Spawn | 0 | 0 | #NUM!
Upper John Day | 17070201 | East Fork Canyon Creek | OR_SR_1707020107_05_101539 | 2006-2010 | Dissolved oxygen (DO) Not_Spawn | 0 | 0 | #NUM!
Upper John Day | 17070201 | East Fork Canyon Creek | OR_SR_1707020107_05_101539 | 2006-2010 | Dissolved oxygen (DO) Not_Spawn | 0 | 0 | #NUM!
Upper John Day | 17070201 | East Fork Canyon Creek | OR_SR_1707020107_05_101539 | 2006-2010 | Dissolved oxygen (DO) Not_Spawn | 0 | 0 | #NUM!
Upper John Day | 17070201 | East Fork Canyon Creek | OR_SR_1707020107_05_101539 | 2006-2010 | pH | 0 | 0 | #NUM!
Upper John Day | 17070201 | East Fork Canyon Creek | OR_SR_1707020107_05_101539 | 2006-2010 | pH | 0 | 0 | #NUM!
Upper John Day | 17070201 | East Fork Canyon Creek | OR_SR_1707020107_05_101539 | 2006-2010 | pH | 0 | 0 | #NUM!
Upper John Day | 17070201 | East Fork Canyon Creek | OR_SR_1707020107_05_101539 | 2006-2010 | pH | 0 | 0 | #NUM!
Upper John Day | 17070201 | East Fork Canyon Creek | OR_SR_1707020107_05_101539 | 2006-2010 | pH | 0 | 0 | #NUM!
Upper John Day | 17070201 | East Fork Canyon Creek | OR_SR_1707020107_05_101539 | 2006-2010 | Temperature, water Not_Spawn | 150 | 241 | 0.62241 | 12 | 20.3 | 4.6 | 20.3
Upper John Day | 17070201 | East Fork Canyon Creek | OR_SR_1707020107_05_101539 | 2006-2010 | Temperature, water Not_Spawn | 150 | 241 | 0.62241 | 12 | 20.3 | 4.6 | 20.3
Upper John Day | 17070201 | East Fork Canyon Creek | OR_SR_1707020107_05_101539 | 2006-2010 | Temperature, water Not_Spawn | 150 | 241 | 0.62241 | 12 | 20.3 | 4.6 | 20.3
Upper John Day | 17070201 | East Fork Canyon Creek | OR_SR_1707020107_05_101539 | 2006-2010 | Temperature, water Not_Spawn | 150 | 241 | 0.62241 | 12 | 20.3 | 4.6 | 20.3
Upper John Day | 17070201 | East Fork Canyon Creek | OR_SR_1707020107_05_101539 | 2006-2010 | Temperature, water Not_Spawn | 150 | 241 | 0.62241 | 12 | 20.3 | 4.6 | 20.3
Upper John Day | 17070201 | East Fork Canyon Creek | OR_SR_1707020107_05_101539 | 2006-2010 | Total Phosphorus, mixed forms | 0 | 0 | #NUM!
Upper John Day | 17070201 | East Fork Canyon Creek | OR_SR_1707020107_05_101539 | 2006-2010 | Total Phosphorus, mixed forms | 0 | 0 | #NUM!
Upper John Day | 17070201 | East Fork Canyon Creek | OR_SR_1707020107_05_101539 | 2006-2010 | Total Phosphorus, mixed forms | 0 | 0 | #NUM!
Upper John Day | 17070201 | East Fork Canyon Creek | OR_SR_1707020107_05_101539 | 2006-2010 | Total Phosphorus, mixed forms | 0 | 0 | #NUM!
Upper John Day | 17070201 | East Fork Canyon Creek | OR_SR_1707020107_05_101539 | 2006-2010 | Total Phosphorus, mixed forms | 0 | 0 | #NUM!
Upper John Day | 17070201 | East Fork Canyon Creek | OR_SR_1707020107_05_101539 | 2006-2010 | Total suspended solids | 0 | 0 | #NUM!
Upper John Day | 17070201 | East Fork Canyon Creek | OR_SR_1707020107_05_101539 | 2006-2010 | Total suspended solids | 0 | 0 | #NUM!
Upper John Day | 17070201 | East Fork Canyon Creek | OR_SR_1707020107_05_101539 | 2006-2010 | Total suspended solids | 0 | 0 | #NUM!
Upper John Day | 17070201 | East Fork Canyon Creek | OR_SR_1707020107_05_101539 | 2006-2010 | Total suspended solids | 0 | 0 | #NUM!
Upper John Day | 17070201 | East Fork Canyon Creek | OR_SR_1707020107_05_101539 | 2006-2010 | Total suspended solids | 0 | 0 | #NUM!
Upper John Day | 17070201 | Beech Creek | OR_SR_1707020108_05_101540 | 2006-2010 | Temperature, water Not_Spawn | 0 | 0 | #NUM!
Upper John Day | 17070201 | John Day River | OR_SR_1707020109_05_101547 | 2006-2010 | Dissolved oxygen (DO) Not_Spawn | 0 | 22 | 0 |  |  | 9 | 11.4
Upper John Day | 17070201 | John Day River | OR_SR_1707020109_05_101547 | 2006-2010 | Dissolved oxygen (DO) Not_Spawn | 0 | 22 | 0 |  |  | 9 | 11.4
Upper John Day | 17070201 | John Day River | OR_SR_1707020109_05_101547 | 2006-2010 | Dissolved oxygen (DO) Not_Spawn | 0 | 22 | 0 |  |  | 9 | 11.4
Upper John Day | 17070201 | John Day River | OR_SR_1707020109_05_101547 | 2006-2010 | Dissolved oxygen (DO) Not_Spawn | 0 | 22 | 0 |  |  | 9 | 11.4
Upper John Day | 17070201 | John Day River | OR_SR_1707020109_05_101547 | 2006-2010 | Dissolved oxygen (DO) Not_Spawn | 0 | 22 | 0 |  |  | 9 | 11.4
Upper John Day | 17070201 | John Day River | OR_SR_1707020109_05_101547 | 2006-2010 | Dissolved oxygen (DO) Not_Spawn | 0 | 22 | 0 |  |  | 9 | 11.4
Upper John Day | 17070201 | John Day River | OR_SR_1707020109_05_101547 | 2006-2010 | Dissolved oxygen (DO) Spawn | 0 | 7 | 0 |  |  | 10.9 | 11.5
Upper John Day | 17070201 | John Day River | OR_SR_1707020109_05_101547 | 2006-2010 | Dissolved oxygen (DO) Spawn | 0 | 7 | 0 |  |  | 10.9 | 11.5
Upper John Day | 17070201 | John Day River | OR_SR_1707020109_05_101547 | 2006-2010 | Dissolved oxygen (DO) Spawn | 0 | 7 | 0 |  |  | 10.9 | 11.5
Upper John Day | 17070201 | John Day River | OR_SR_1707020109_05_101547 | 2006-2010 | Dissolved oxygen (DO) Spawn | 0 | 7 | 0 |  |  | 10.9 | 11.5
Upper John Day | 17070201 | John Day River | OR_SR_1707020109_05_101547 | 2006-2010 | Dissolved oxygen (DO) Spawn | 0 | 7 | 0 |  |  | 10.9 | 11.5
Upper John Day | 17070201 | John Day River | OR_SR_1707020109_05_101547 | 2006-2010 | Dissolved oxygen (DO) Spawn | 0 | 7 | 0 |  |  | 10.9 | 11.5
Upper John Day | 17070201 | John Day River | OR_SR_1707020109_05_101547 | 2006-2010 | Escherichia coli | 0 | 15 | 0 |  |  | 26 | 91
Upper John Day | 17070201 | John Day River | OR_SR_1707020109_05_101547 | 2006-2010 | Escherichia coli | 0 | 15 | 0 |  |  | 26 | 91
Upper John Day | 17070201 | John Day River | OR_SR_1707020109_05_101547 | 2006-2010 | Escherichia coli | 0 | 15 | 0 |  |  | 26 | 91
Upper John Day | 17070201 | John Day River | OR_SR_1707020109_05_101547 | 2006-2010 | Escherichia coli | 0 | 15 | 0 |  |  | 26 | 91
Upper John Day | 17070201 | John Day River | OR_SR_1707020109_05_101547 | 2006-2010 | Escherichia coli | 0 | 15 | 0 |  |  | 26 | 91
Upper John Day | 17070201 | John Day River | OR_SR_1707020109_05_101547 | 2006-2010 | Escherichia coli | 0 | 15 | 0 |  |  | 26 | 91
Upper John Day | 17070201 | John Day River | OR_SR_1707020109_05_101547 | 2006-2010 | pH | 0 | 20 | 0 |  |  | 7.86 | 8.3
Upper John Day | 17070201 | John Day River | OR_SR_1707020109_05_101547 | 2006-2010 | pH | 0 | 20 | 0 |  |  | 7.86 | 8.3
Upper John Day | 17070201 | John Day River | OR_SR_1707020109_05_101547 | 2006-2010 | pH | 0 | 20 | 0 |  |  | 7.86 | 8.3
Upper John Day | 17070201 | John Day River | OR_SR_1707020109_05_101547 | 2006-2010 | pH | 0 | 20 | 0 |  |  | 7.86 | 8.3
Upper John Day | 17070201 | John Day River | OR_SR_1707020109_05_101547 | 2006-2010 | pH | 0 | 20 | 0 |  |  | 7.86 | 8.3
Upper John Day | 17070201 | John Day River | OR_SR_1707020109_05_101547 | 2006-2010 | pH | 0 | 20 | 0 |  |  | 7.86 | 8.3
Upper John Day | 17070201 | John Day River | OR_SR_1707020109_05_101547 | 2006-2010 | Temperature, water Not_Spawn | 0 | 0 | #NUM!
Upper John Day | 17070201 | John Day River | OR_SR_1707020109_05_101547 | 2006-2010 | Temperature, water Not_Spawn | 0 | 0 | #NUM!
Upper John Day | 17070201 | John Day River | OR_SR_1707020109_05_101547 | 2006-2010 | Temperature, water Not_Spawn | 0 | 0 | #NUM!
Upper John Day | 17070201 | John Day River | OR_SR_1707020109_05_101547 | 2006-2010 | Temperature, water Not_Spawn | 0 | 0 | #NUM!
Upper John Day | 17070201 | John Day River | OR_SR_1707020109_05_101547 | 2006-2010 | Temperature, water Not_Spawn | 0 | 0 | #NUM!
Upper John Day | 17070201 | John Day River | OR_SR_1707020109_05_101547 | 2006-2010 | Temperature, water Not_Spawn | 0 | 0 | #NUM!
Upper John Day | 17070201 | John Day River | OR_SR_1707020109_05_101547 | 2006-2010 | Total Phosphorus, mixed forms | 0 | 5 | 0 |  |  | 0.06 | 0.07
Upper John Day | 17070201 | John Day River | OR_SR_1707020109_05_101547 | 2006-2010 | Total Phosphorus, mixed forms | 0 | 5 | 0 |  |  | 0.06 | 0.07
Upper John Day | 17070201 | John Day River | OR_SR_1707020109_05_101547 | 2006-2010 | Total Phosphorus, mixed forms | 0 | 5 | 0 |  |  | 0.06 | 0.07
Upper John Day | 17070201 | John Day River | OR_SR_1707020109_05_101547 | 2006-2010 | Total Phosphorus, mixed forms | 0 | 5 | 0 |  |  | 0.06 | 0.07
Upper John Day | 17070201 | John Day River | OR_SR_1707020109_05_101547 | 2006-2010 | Total Phosphorus, mixed forms | 0 | 5 | 0 |  |  | 0.06 | 0.07
Upper John Day | 17070201 | John Day River | OR_SR_1707020109_05_101547 | 2006-2010 | Total Phosphorus, mixed forms | 0 | 5 | 0 |  |  | 0.06 | 0.07
Upper John Day | 17070201 | John Day River | OR_SR_1707020109_05_101547 | 2006-2010 | Total suspended solids | 0 | 5 | 0 |  |  | 8 | 11
Upper John Day | 17070201 | John Day River | OR_SR_1707020109_05_101547 | 2006-2010 | Total suspended solids | 0 | 5 | 0 |  |  | 8 | 11
Upper John Day | 17070201 | John Day River | OR_SR_1707020109_05_101547 | 2006-2010 | Total suspended solids | 0 | 5 | 0 |  |  | 8 | 11
Upper John Day | 17070201 | John Day River | OR_SR_1707020109_05_101547 | 2006-2010 | Total suspended solids | 0 | 5 | 0 |  |  | 8 | 11
Upper John Day | 17070201 | John Day River | OR_SR_1707020109_05_101547 | 2006-2010 | Total suspended solids | 0 | 5 | 0 |  |  | 8 | 11
Upper John Day | 17070201 | John Day River | OR_SR_1707020109_05_101547 | 2006-2010 | Total suspended solids | 0 | 5 | 0 |  |  | 8 | 11
Upper John Day | 17070201 | Fields Creek | OR_SR_1707020110_05_101550 | 2006-2010 | Temperature, water Not_Spawn | 0 | 0 | #NUM!
Upper John Day | 17070201 | John Day River | OR_SR_1707020110_05_101552 | 2006-2010 | Dissolved oxygen (DO) Not_Spawn | 2 | 18 | 0.11111 | 5.2 | 6.1 | 5.2 | 12.3
Upper John Day | 17070201 | John Day River | OR_SR_1707020110_05_101552 | 2006-2010 | Dissolved oxygen (DO) Not_Spawn | 2 | 18 | 0.11111 | 5.2 | 6.1 | 5.2 | 12.3
Upper John Day | 17070201 | John Day River | OR_SR_1707020110_05_101552 | 2006-2010 | Dissolved oxygen (DO) Not_Spawn | 2 | 18 | 0.11111 | 5.2 | 6.1 | 5.2 | 12.3
Upper John Day | 17070201 | John Day River | OR_SR_1707020110_05_101552 | 2006-2010 | Dissolved oxygen (DO) Not_Spawn | 2 | 18 | 0.11111 | 5.2 | 6.1 | 5.2 | 12.3
Upper John Day | 17070201 | John Day River | OR_SR_1707020110_05_101552 | 2006-2010 | Dissolved oxygen (DO) Not_Spawn | 2 | 18 | 0.11111 | 5.2 | 6.1 | 5.2 | 12.3
Upper John Day | 17070201 | John Day River | OR_SR_1707020110_05_101552 | 2006-2010 | Dissolved oxygen (DO) Not_Spawn | 2 | 18 | 0.11111 | 5.2 | 6.1 | 5.2 | 12.3
Upper John Day | 17070201 | John Day River | OR_SR_1707020110_05_101552 | 2006-2010 | Dissolved oxygen (DO) Spawn | 25 | 47 | 0.53191 | 9.3 | 10.4 | 9.3 | 12.5
Upper John Day | 17070201 | John Day River | OR_SR_1707020110_05_101552 | 2006-2010 | Dissolved oxygen (DO) Spawn | 25 | 47 | 0.53191 | 9.3 | 10.4 | 9.3 | 12.5
Upper John Day | 17070201 | John Day River | OR_SR_1707020110_05_101552 | 2006-2010 | Dissolved oxygen (DO) Spawn | 25 | 47 | 0.53191 | 9.3 | 10.4 | 9.3 | 12.5
Upper John Day | 17070201 | John Day River | OR_SR_1707020110_05_101552 | 2006-2010 | Dissolved oxygen (DO) Spawn | 25 | 47 | 0.53191 | 9.3 | 10.4 | 9.3 | 12.5
Upper John Day | 17070201 | John Day River | OR_SR_1707020110_05_101552 | 2006-2010 | Dissolved oxygen (DO) Spawn | 25 | 47 | 0.53191 | 9.3 | 10.4 | 9.3 | 12.5
Upper John Day | 17070201 | John Day River | OR_SR_1707020110_05_101552 | 2006-2010 | Dissolved oxygen (DO) Spawn | 25 | 47 | 0.53191 | 9.3 | 10.4 | 9.3 | 12.5
Upper John Day | 17070201 | John Day River | OR_SR_1707020110_05_101552 | 2006-2010 | Escherichia coli | 0 | 38 | 0 |  |  | 12 | 1300
Upper John Day | 17070201 | John Day River | OR_SR_1707020110_05_101552 | 2006-2010 | Escherichia coli | 0 | 38 | 0 |  |  | 12 | 1300
Upper John Day | 17070201 | John Day River | OR_SR_1707020110_05_101552 | 2006-2010 | Escherichia coli | 0 | 38 | 0 |  |  | 12 | 1300
Upper John Day | 17070201 | John Day River | OR_SR_1707020110_05_101552 | 2006-2010 | Escherichia coli | 0 | 38 | 0 |  |  | 12 | 1300
Upper John Day | 17070201 | John Day River | OR_SR_1707020110_05_101552 | 2006-2010 | Escherichia coli | 0 | 38 | 0 |  |  | 12 | 1300
Upper John Day | 17070201 | John Day River | OR_SR_1707020110_05_101552 | 2006-2010 | Escherichia coli | 0 | 38 | 0 |  |  | 12 | 1300
Upper John Day | 17070201 | John Day River | OR_SR_1707020110_05_101552 | 2006-2010 | pH | 0 | 57 | 0 |  |  | 7.9 | 8.4
Upper John Day | 17070201 | John Day River | OR_SR_1707020110_05_101552 | 2006-2010 | pH | 0 | 57 | 0 |  |  | 7.9 | 8.4
Upper John Day | 17070201 | John Day River | OR_SR_1707020110_05_101552 | 2006-2010 | pH | 0 | 57 | 0 |  |  | 7.9 | 8.4
Upper John Day | 17070201 | John Day River | OR_SR_1707020110_05_101552 | 2006-2010 | pH | 0 | 57 | 0 |  |  | 7.9 | 8.4
Upper John Day | 17070201 | John Day River | OR_SR_1707020110_05_101552 | 2006-2010 | pH | 0 | 57 | 0 |  |  | 7.9 | 8.4
Upper John Day | 17070201 | John Day River | OR_SR_1707020110_05_101552 | 2006-2010 | pH | 0 | 57 | 0 |  |  | 7.9 | 8.4
Upper John Day | 17070201 | John Day River | OR_SR_1707020110_05_101552 | 2006-2010 | Temperature, water Not_Spawn | 0 | 0 | #NUM!
Upper John Day | 17070201 | John Day River | OR_SR_1707020110_05_101552 | 2006-2010 | Temperature, water Not_Spawn | 0 | 0 | #NUM!
Upper John Day | 17070201 | John Day River | OR_SR_1707020110_05_101552 | 2006-2010 | Temperature, water Not_Spawn | 0 | 0 | #NUM!
Upper John Day | 17070201 | John Day River | OR_SR_1707020110_05_101552 | 2006-2010 | Temperature, water Not_Spawn | 0 | 0 | #NUM!
Upper John Day | 17070201 | John Day River | OR_SR_1707020110_05_101552 | 2006-2010 | Temperature, water Not_Spawn | 0 | 0 | #NUM!
Upper John Day | 17070201 | John Day River | OR_SR_1707020110_05_101552 | 2006-2010 | Temperature, water Not_Spawn | 0 | 0 | #NUM!
Upper John Day | 17070201 | John Day River | OR_SR_1707020110_05_101552 | 2006-2010 | Total Phosphorus, mixed forms | 0 | 32 | 0 |  |  | 0.05 | 0.38
Upper John Day | 17070201 | John Day River | OR_SR_1707020110_05_101552 | 2006-2010 | Total Phosphorus, mixed forms | 0 | 32 | 0 |  |  | 0.05 | 0.38
Upper John Day | 17070201 | John Day River | OR_SR_1707020110_05_101552 | 2006-2010 | Total Phosphorus, mixed forms | 0 | 32 | 0 |  |  | 0.05 | 0.38
Upper John Day | 17070201 | John Day River | OR_SR_1707020110_05_101552 | 2006-2010 | Total Phosphorus, mixed forms | 0 | 32 | 0 |  |  | 0.05 | 0.38
Upper John Day | 17070201 | John Day River | OR_SR_1707020110_05_101552 | 2006-2010 | Total Phosphorus, mixed forms | 0 | 32 | 0 |  |  | 0.05 | 0.38
Upper John Day | 17070201 | John Day River | OR_SR_1707020110_05_101552 | 2006-2010 | Total Phosphorus, mixed forms | 0 | 32 | 0 |  |  | 0.05 | 0.38
Upper John Day | 17070201 | John Day River | OR_SR_1707020110_05_101552 | 2006-2010 | Total suspended solids | 0 | 29 | 0 |  |  | 3 | 100
Upper John Day | 17070201 | John Day River | OR_SR_1707020110_05_101552 | 2006-2010 | Total suspended solids | 0 | 29 | 0 |  |  | 3 | 100
Upper John Day | 17070201 | John Day River | OR_SR_1707020110_05_101552 | 2006-2010 | Total suspended solids | 0 | 29 | 0 |  |  | 3 | 100
Upper John Day | 17070201 | John Day River | OR_SR_1707020110_05_101552 | 2006-2010 | Total suspended solids | 0 | 29 | 0 |  |  | 3 | 100
Upper John Day | 17070201 | John Day River | OR_SR_1707020110_05_101552 | 2006-2010 | Total suspended solids | 0 | 29 | 0 |  |  | 3 | 100
Upper John Day | 17070201 | John Day River | OR_SR_1707020110_05_101552 | 2006-2010 | Total suspended solids | 0 | 29 | 0 |  |  | 3 | 100
Upper John Day | 17070201 | John Day River | OR_SR_1707020111_05_102568 | 2006-2010 | Dissolved oxygen (DO) Not_Spawn | 0 | 0 | #NUM!
Upper John Day | 17070201 | John Day River | OR_SR_1707020111_05_102568 | 2006-2010 | Dissolved oxygen (DO) Not_Spawn | 0 | 0 | #NUM!
Upper John Day | 17070201 | John Day River | OR_SR_1707020111_05_102568 | 2006-2010 | Dissolved oxygen (DO) Not_Spawn | 0 | 0 | #NUM!
Upper John Day | 17070201 | John Day River | OR_SR_1707020111_05_102568 | 2006-2010 | Dissolved oxygen (DO) Not_Spawn | 0 | 0 | #NUM!
Upper John Day | 17070201 | John Day River | OR_SR_1707020111_05_102568 | 2006-2010 | Dissolved oxygen (DO) Not_Spawn | 0 | 0 | #NUM!
Upper John Day | 17070201 | John Day River | OR_SR_1707020111_05_102568 | 2006-2010 | Dissolved oxygen (DO) Spawn | 14 | 18 | 0.77778 | 8.9 | 9.5 | 8.9 | 11.2
Upper John Day | 17070201 | John Day River | OR_SR_1707020111_05_102568 | 2006-2010 | Dissolved oxygen (DO) Spawn | 14 | 18 | 0.77778 | 8.9 | 9.5 | 8.9 | 11.2
Upper John Day | 17070201 | John Day River | OR_SR_1707020111_05_102568 | 2006-2010 | Dissolved oxygen (DO) Spawn | 14 | 18 | 0.77778 | 8.9 | 9.5 | 8.9 | 11.2
Upper John Day | 17070201 | John Day River | OR_SR_1707020111_05_102568 | 2006-2010 | Dissolved oxygen (DO) Spawn | 14 | 18 | 0.77778 | 8.9 | 9.5 | 8.9 | 11.2
Upper John Day | 17070201 | John Day River | OR_SR_1707020111_05_102568 | 2006-2010 | Dissolved oxygen (DO) Spawn | 14 | 18 | 0.77778 | 8.9 | 9.5 | 8.9 | 11.2
Upper John Day | 17070201 | John Day River | OR_SR_1707020111_05_102568 | 2006-2010 | Escherichia coli | 0 | 5 | 0 |  |  | 23 | 38
Upper John Day | 17070201 | John Day River | OR_SR_1707020111_05_102568 | 2006-2010 | Escherichia coli | 0 | 5 | 0 |  |  | 23 | 38
Upper John Day | 17070201 | John Day River | OR_SR_1707020111_05_102568 | 2006-2010 | Escherichia coli | 0 | 5 | 0 |  |  | 23 | 38
Upper John Day | 17070201 | John Day River | OR_SR_1707020111_05_102568 | 2006-2010 | Escherichia coli | 0 | 5 | 0 |  |  | 23 | 38
Upper John Day | 17070201 | John Day River | OR_SR_1707020111_05_102568 | 2006-2010 | Escherichia coli | 0 | 5 | 0 |  |  | 23 | 38
Upper John Day | 17070201 | John Day River | OR_SR_1707020111_05_102568 | 2006-2010 | pH | 0 | 5 | 0 |  |  | 7.83 | 8.27
Upper John Day | 17070201 | John Day River | OR_SR_1707020111_05_102568 | 2006-2010 | pH | 0 | 5 | 0 |  |  | 7.83 | 8.27
Upper John Day | 17070201 | John Day River | OR_SR_1707020111_05_102568 | 2006-2010 | pH | 0 | 5 | 0 |  |  | 7.83 | 8.27
Upper John Day | 17070201 | John Day River | OR_SR_1707020111_05_102568 | 2006-2010 | pH | 0 | 5 | 0 |  |  | 7.83 | 8.27
Upper John Day | 17070201 | John Day River | OR_SR_1707020111_05_102568 | 2006-2010 | pH | 0 | 5 | 0 |  |  | 7.83 | 8.27
Upper John Day | 17070201 | John Day River | OR_SR_1707020111_05_102568 | 2006-2010 | Total Phosphorus, mixed forms | 0 | 2 | 0 |  |  | 0.1 | 0.1
Upper John Day | 17070201 | John Day River | OR_SR_1707020111_05_102568 | 2006-2010 | Total Phosphorus, mixed forms | 0 | 2 | 0 |  |  | 0.1 | 0.1
Upper John Day | 17070201 | John Day River | OR_SR_1707020111_05_102568 | 2006-2010 | Total Phosphorus, mixed forms | 0 | 2 | 0 |  |  | 0.1 | 0.1
Upper John Day | 17070201 | John Day River | OR_SR_1707020111_05_102568 | 2006-2010 | Total Phosphorus, mixed forms | 0 | 2 | 0 |  |  | 0.1 | 0.1
Upper John Day | 17070201 | John Day River | OR_SR_1707020111_05_102568 | 2006-2010 | Total Phosphorus, mixed forms | 0 | 2 | 0 |  |  | 0.1 | 0.1
Upper John Day | 17070201 | John Day River | OR_SR_1707020111_05_102568 | 2006-2010 | Total suspended solids | 0 | 2 | 0 |  |  | 24 | 27
Upper John Day | 17070201 | John Day River | OR_SR_1707020111_05_102568 | 2006-2010 | Total suspended solids | 0 | 2 | 0 |  |  | 24 | 27
Upper John Day | 17070201 | John Day River | OR_SR_1707020111_05_102568 | 2006-2010 | Total suspended solids | 0 | 2 | 0 |  |  | 24 | 27
Upper John Day | 17070201 | John Day River | OR_SR_1707020111_05_102568 | 2006-2010 | Total suspended solids | 0 | 2 | 0 |  |  | 24 | 27
Upper John Day | 17070201 | John Day River | OR_SR_1707020111_05_102568 | 2006-2010 | Total suspended solids | 0 | 2 | 0 |  |  | 24 | 27
Upper John Day | 17070201 | Rock Creek | OR_SR_1707020113_05_101564 | 2006-2010 | Temperature, water Not_Spawn | 0 | 0 | #NUM!
Upper John Day | 17070201 | John Day River | OR_SR_1707020114_05_102609 | 2006-2010 | Dissolved oxygen (DO) Not_Spawn | 0 | 0 | #NUM!
Upper John Day | 17070201 | John Day River | OR_SR_1707020114_05_102609 | 2006-2010 | Dissolved oxygen (DO) Not_Spawn | 0 | 0 | #NUM!
Upper John Day | 17070201 | John Day River | OR_SR_1707020114_05_102609 | 2006-2010 | Dissolved oxygen (DO) Not_Spawn | 0 | 0 | #NUM!
Upper John Day | 17070201 | John Day River | OR_SR_1707020114_05_102609 | 2006-2010 | Dissolved oxygen (DO) Not_Spawn | 0 | 0 | #NUM!
Upper John Day | 17070201 | John Day River | OR_SR_1707020114_05_102609 | 2006-2010 | Dissolved oxygen (DO) Not_Spawn | 0 | 0 | #NUM!
Upper John Day | 17070201 | John Day River | OR_SR_1707020114_05_102609 | 2006-2010 | Dissolved oxygen (DO) Not_Spawn | 0 | 0 | #NUM!
Upper John Day | 17070201 | John Day River | OR_SR_1707020114_05_102609 | 2006-2010 | Dissolved oxygen (DO) Spawn | 0 | 4 | 0 |  |  | 10.8 | 11.1
Upper John Day | 17070201 | John Day River | OR_SR_1707020114_05_102609 | 2006-2010 | Dissolved oxygen (DO) Spawn | 0 | 4 | 0 |  |  | 10.8 | 11.1
Upper John Day | 17070201 | John Day River | OR_SR_1707020114_05_102609 | 2006-2010 | Dissolved oxygen (DO) Spawn | 0 | 4 | 0 |  |  | 10.8 | 11.1
Upper John Day | 17070201 | John Day River | OR_SR_1707020114_05_102609 | 2006-2010 | Dissolved oxygen (DO) Spawn | 0 | 4 | 0 |  |  | 10.8 | 11.1
Upper John Day | 17070201 | John Day River | OR_SR_1707020114_05_102609 | 2006-2010 | Dissolved oxygen (DO) Spawn | 0 | 4 | 0 |  |  | 10.8 | 11.1
Upper John Day | 17070201 | John Day River | OR_SR_1707020114_05_102609 | 2006-2010 | Dissolved oxygen (DO) Spawn | 0 | 4 | 0 |  |  | 10.8 | 11.1
Upper John Day | 17070201 | John Day River | OR_SR_1707020114_05_102609 | 2006-2010 | Escherichia coli | 0 | 4 | 0 |  |  | 20 | 35
Upper John Day | 17070201 | John Day River | OR_SR_1707020114_05_102609 | 2006-2010 | Escherichia coli | 0 | 4 | 0 |  |  | 20 | 35
Upper John Day | 17070201 | John Day River | OR_SR_1707020114_05_102609 | 2006-2010 | Escherichia coli | 0 | 4 | 0 |  |  | 20 | 35
Upper John Day | 17070201 | John Day River | OR_SR_1707020114_05_102609 | 2006-2010 | Escherichia coli | 0 | 4 | 0 |  |  | 20 | 35
Upper John Day | 17070201 | John Day River | OR_SR_1707020114_05_102609 | 2006-2010 | Escherichia coli | 0 | 4 | 0 |  |  | 20 | 35
Upper John Day | 17070201 | John Day River | OR_SR_1707020114_05_102609 | 2006-2010 | Escherichia coli | 0 | 4 | 0 |  |  | 20 | 35
Upper John Day | 17070201 | John Day River | OR_SR_1707020114_05_102609 | 2006-2010 | pH | 0 | 2 | 0 |  |  | 7.9 | 8.2
Upper John Day | 17070201 | John Day River | OR_SR_1707020114_05_102609 | 2006-2010 | pH | 0 | 2 | 0 |  |  | 7.9 | 8.2
Upper John Day | 17070201 | John Day River | OR_SR_1707020114_05_102609 | 2006-2010 | pH | 0 | 2 | 0 |  |  | 7.9 | 8.2
Upper John Day | 17070201 | John Day River | OR_SR_1707020114_05_102609 | 2006-2010 | pH | 0 | 2 | 0 |  |  | 7.9 | 8.2
Upper John Day | 17070201 | John Day River | OR_SR_1707020114_05_102609 | 2006-2010 | pH | 0 | 2 | 0 |  |  | 7.9 | 8.2
Upper John Day | 17070201 | John Day River | OR_SR_1707020114_05_102609 | 2006-2010 | pH | 0 | 2 | 0 |  |  | 7.9 | 8.2
Upper John Day | 17070201 | John Day River | OR_SR_1707020114_05_102609 | 2006-2010 | Temperature, water Not_Spawn | 0 | 0 | #NUM!
Upper John Day | 17070201 | John Day River | OR_SR_1707020114_05_102609 | 2006-2010 | Temperature, water Not_Spawn | 0 | 0 | #NUM!
Upper John Day | 17070201 | John Day River | OR_SR_1707020114_05_102609 | 2006-2010 | Temperature, water Not_Spawn | 0 | 0 | #NUM!
Upper John Day | 17070201 | John Day River | OR_SR_1707020114_05_102609 | 2006-2010 | Temperature, water Not_Spawn | 0 | 0 | #NUM!
Upper John Day | 17070201 | John Day River | OR_SR_1707020114_05_102609 | 2006-2010 | Temperature, water Not_Spawn | 0 | 0 | #NUM!
Upper John Day | 17070201 | John Day River | OR_SR_1707020114_05_102609 | 2006-2010 | Temperature, water Not_Spawn | 0 | 0 | #NUM!
Upper John Day | 17070201 | John Day River | OR_SR_1707020114_05_102609 | 2006-2010 | Total Phosphorus, mixed forms | 0 | 2 | 0 |  |  | 0.1 | 0.11
Upper John Day | 17070201 | John Day River | OR_SR_1707020114_05_102609 | 2006-2010 | Total Phosphorus, mixed forms | 0 | 2 | 0 |  |  | 0.1 | 0.11
Upper John Day | 17070201 | John Day River | OR_SR_1707020114_05_102609 | 2006-2010 | Total Phosphorus, mixed forms | 0 | 2 | 0 |  |  | 0.1 | 0.11
Upper John Day | 17070201 | John Day River | OR_SR_1707020114_05_102609 | 2006-2010 | Total Phosphorus, mixed forms | 0 | 2 | 0 |  |  | 0.1 | 0.11
Upper John Day | 17070201 | John Day River | OR_SR_1707020114_05_102609 | 2006-2010 | Total Phosphorus, mixed forms | 0 | 2 | 0 |  |  | 0.1 | 0.11
Upper John Day | 17070201 | John Day River | OR_SR_1707020114_05_102609 | 2006-2010 | Total Phosphorus, mixed forms | 0 | 2 | 0 |  |  | 0.1 | 0.11
Upper John Day | 17070201 | John Day River | OR_SR_1707020114_05_102609 | 2006-2010 | Total suspended solids | 0 | 2 | 0 |  |  | 23 | 42
Upper John Day | 17070201 | John Day River | OR_SR_1707020114_05_102609 | 2006-2010 | Total suspended solids | 0 | 2 | 0 |  |  | 23 | 42
Upper John Day | 17070201 | John Day River | OR_SR_1707020114_05_102609 | 2006-2010 | Total suspended solids | 0 | 2 | 0 |  |  | 23 | 42
Upper John Day | 17070201 | John Day River | OR_SR_1707020114_05_102609 | 2006-2010 | Total suspended solids | 0 | 2 | 0 |  |  | 23 | 42
Upper John Day | 17070201 | John Day River | OR_SR_1707020114_05_102609 | 2006-2010 | Total suspended solids | 0 | 2 | 0 |  |  | 23 | 42
Upper John Day | 17070201 | John Day River | OR_SR_1707020114_05_102609 | 2006-2010 | Total suspended solids | 0 | 2 | 0 |  |  | 23 | 42
North Fork John Day | 17070202 | North Fork John Day River | OR_SR_1707020201_05_101569 | 2006-2010 | Temperature, water Not_Spawn | 0 | 0 | #NUM!
North Fork John Day | 17070202 | Clear Creek | OR_SR_1707020202_05_101571 | 2006-2010 | Dissolved oxygen (DO) Not_Spawn | 0 | 0 | #NUM!
North Fork John Day | 17070202 | Clear Creek | OR_SR_1707020202_05_101571 | 2006-2010 | Dissolved oxygen (DO) Not_Spawn | 0 | 0 | #NUM!
North Fork John Day | 17070202 | Clear Creek | OR_SR_1707020202_05_101571 | 2006-2010 | Dissolved oxygen (DO) Not_Spawn | 0 | 0 | #NUM!
North Fork John Day | 17070202 | Clear Creek | OR_SR_1707020202_05_101571 | 2006-2010 | Dissolved oxygen (DO) Not_Spawn | 0 | 0 | #NUM!
North Fork John Day | 17070202 | Clear Creek | OR_SR_1707020202_05_101571 | 2006-2010 | Dissolved oxygen (DO) Not_Spawn | 0 | 0 | #NUM!
North Fork John Day | 17070202 | Clear Creek | OR_SR_1707020202_05_101571 | 2006-2010 | pH | 0 | 0 | #NUM!
North Fork John Day | 17070202 | Clear Creek | OR_SR_1707020202_05_101571 | 2006-2010 | pH | 0 | 0 | #NUM!
North Fork John Day | 17070202 | Clear Creek | OR_SR_1707020202_05_101571 | 2006-2010 | pH | 0 | 0 | #NUM!
North Fork John Day | 17070202 | Clear Creek | OR_SR_1707020202_05_101571 | 2006-2010 | pH | 0 | 0 | #NUM!
North Fork John Day | 17070202 | Clear Creek | OR_SR_1707020202_05_101571 | 2006-2010 | pH | 0 | 0 | #NUM!
North Fork John Day | 17070202 | Clear Creek | OR_SR_1707020202_05_101571 | 2006-2010 | Temperature, water Not_Spawn | 470 | 546 | 0.86081 | 12.1 | 24 | 6.4 | 24
North Fork John Day | 17070202 | Clear Creek | OR_SR_1707020202_05_101571 | 2006-2010 | Temperature, water Not_Spawn | 470 | 546 | 0.86081 | 12.1 | 24 | 6.4 | 24
North Fork John Day | 17070202 | Clear Creek | OR_SR_1707020202_05_101571 | 2006-2010 | Temperature, water Not_Spawn | 470 | 546 | 0.86081 | 12.1 | 24 | 6.4 | 24
North Fork John Day | 17070202 | Clear Creek | OR_SR_1707020202_05_101571 | 2006-2010 | Temperature, water Not_Spawn | 470 | 546 | 0.86081 | 12.1 | 24 | 6.4 | 24
North Fork John Day | 17070202 | Clear Creek | OR_SR_1707020202_05_101571 | 2006-2010 | Temperature, water Not_Spawn | 470 | 546 | 0.86081 | 12.1 | 24 | 6.4 | 24
North Fork John Day | 17070202 | Clear Creek | OR_SR_1707020202_05_101571 | 2006-2010 | Total Phosphorus, mixed forms | 0 | 0 | #NUM!
North Fork John Day | 17070202 | Clear Creek | OR_SR_1707020202_05_101571 | 2006-2010 | Total Phosphorus, mixed forms | 0 | 0 | #NUM!
North Fork John Day | 17070202 | Clear Creek | OR_SR_1707020202_05_101571 | 2006-2010 | Total Phosphorus, mixed forms | 0 | 0 | #NUM!
North Fork John Day | 17070202 | Clear Creek | OR_SR_1707020202_05_101571 | 2006-2010 | Total Phosphorus, mixed forms | 0 | 0 | #NUM!
North Fork John Day | 17070202 | Clear Creek | OR_SR_1707020202_05_101571 | 2006-2010 | Total Phosphorus, mixed forms | 0 | 0 | #NUM!
North Fork John Day | 17070202 | Clear Creek | OR_SR_1707020202_05_101571 | 2006-2010 | Total suspended solids | 0 | 0 | #NUM!
North Fork John Day | 17070202 | Clear Creek | OR_SR_1707020202_05_101571 | 2006-2010 | Total suspended solids | 0 | 0 | #NUM!
North Fork John Day | 17070202 | Clear Creek | OR_SR_1707020202_05_101571 | 2006-2010 | Total suspended solids | 0 | 0 | #NUM!
North Fork John Day | 17070202 | Clear Creek | OR_SR_1707020202_05_101571 | 2006-2010 | Total suspended solids | 0 | 0 | #NUM!
North Fork John Day | 17070202 | Clear Creek | OR_SR_1707020202_05_101571 | 2006-2010 | Total suspended solids | 0 | 0 | #NUM!
North Fork John Day | 17070202 | Granite Creek | OR_SR_1707020202_05_101572 | 2006-2010 | Dissolved oxygen (DO) Not_Spawn | 0 | 0 | #NUM!
North Fork John Day | 17070202 | Granite Creek | OR_SR_1707020202_05_101572 | 2006-2010 | Dissolved oxygen (DO) Not_Spawn | 0 | 0 | #NUM!
North Fork John Day | 17070202 | Granite Creek | OR_SR_1707020202_05_101572 | 2006-2010 | Temperature, water Not_Spawn | 0 | 0 | #NUM!
North Fork John Day | 17070202 | Granite Creek | OR_SR_1707020202_05_101572 | 2006-2010 | Temperature, water Not_Spawn | 0 | 0 | #NUM!
North Fork John Day | 17070202 | North Fork John Day River | OR_SR_1707020203_05_101574 | 2006-2010 | Dissolved oxygen (DO) Not_Spawn | 0 | 0 | #NUM!
North Fork John Day | 17070202 | North Fork John Day River | OR_SR_1707020203_05_101574 | 2006-2010 | Dissolved oxygen (DO) Not_Spawn | 0 | 0 | #NUM!
North Fork John Day | 17070202 | North Fork John Day River | OR_SR_1707020203_05_101574 | 2006-2010 | Dissolved oxygen (DO) Not_Spawn | 0 | 0 | #NUM!
North Fork John Day | 17070202 | North Fork John Day River | OR_SR_1707020203_05_101574 | 2006-2010 | Dissolved oxygen (DO) Not_Spawn | 0 | 0 | #NUM!
North Fork John Day | 17070202 | North Fork John Day River | OR_SR_1707020203_05_101574 | 2006-2010 | Dissolved oxygen (DO) Not_Spawn | 0 | 0 | #NUM!
North Fork John Day | 17070202 | North Fork John Day River | OR_SR_1707020203_05_101574 | 2006-2010 | Dissolved oxygen (DO) Spawn | 0 | 0 | #NUM!
North Fork John Day | 17070202 | North Fork John Day River | OR_SR_1707020203_05_101574 | 2006-2010 | Dissolved oxygen (DO) Spawn | 0 | 0 | #NUM!
North Fork John Day | 17070202 | North Fork John Day River | OR_SR_1707020203_05_101574 | 2006-2010 | Dissolved oxygen (DO) Spawn | 0 | 0 | #NUM!
North Fork John Day | 17070202 | North Fork John Day River | OR_SR_1707020203_05_101574 | 2006-2010 | Dissolved oxygen (DO) Spawn | 0 | 0 | #NUM!
North Fork John Day | 17070202 | North Fork John Day River | OR_SR_1707020203_05_101574 | 2006-2010 | Dissolved oxygen (DO) Spawn | 0 | 0 | #NUM!
North Fork John Day | 17070202 | North Fork John Day River | OR_SR_1707020203_05_101574 | 2006-2010 | pH | 0 | 0 | #NUM!
North Fork John Day | 17070202 | North Fork John Day River | OR_SR_1707020203_05_101574 | 2006-2010 | pH | 0 | 0 | #NUM!
North Fork John Day | 17070202 | North Fork John Day River | OR_SR_1707020203_05_101574 | 2006-2010 | pH | 0 | 0 | #NUM!
North Fork John Day | 17070202 | North Fork John Day River | OR_SR_1707020203_05_101574 | 2006-2010 | pH | 0 | 0 | #NUM!
North Fork John Day | 17070202 | North Fork John Day River | OR_SR_1707020203_05_101574 | 2006-2010 | pH | 0 | 0 | #NUM!
North Fork John Day | 17070202 | North Fork John Day River | OR_SR_1707020203_05_101574 | 2006-2010 | Temperature, water Not_Spawn | 0 | 0 | #NUM!
North Fork John Day | 17070202 | North Fork John Day River | OR_SR_1707020203_05_101574 | 2006-2010 | Temperature, water Not_Spawn | 0 | 0 | #NUM!
North Fork John Day | 17070202 | North Fork John Day River | OR_SR_1707020203_05_101574 | 2006-2010 | Temperature, water Not_Spawn | 0 | 0 | #NUM!
North Fork John Day | 17070202 | North Fork John Day River | OR_SR_1707020203_05_101574 | 2006-2010 | Temperature, water Not_Spawn | 0 | 0 | #NUM!
North Fork John Day | 17070202 | North Fork John Day River | OR_SR_1707020203_05_101574 | 2006-2010 | Temperature, water Not_Spawn | 0 | 0 | #NUM!
North Fork John Day | 17070202 | North Fork John Day River | OR_SR_1707020203_05_101574 | 2006-2010 | Temperature, water Spawn | 0 | 0 | #NUM!
North Fork John Day | 17070202 | North Fork John Day River | OR_SR_1707020203_05_101574 | 2006-2010 | Temperature, water Spawn | 0 | 0 | #NUM!
North Fork John Day | 17070202 | North Fork John Day River | OR_SR_1707020203_05_101574 | 2006-2010 | Temperature, water Spawn | 0 | 0 | #NUM!
North Fork John Day | 17070202 | North Fork John Day River | OR_SR_1707020203_05_101574 | 2006-2010 | Temperature, water Spawn | 0 | 0 | #NUM!
North Fork John Day | 17070202 | North Fork John Day River | OR_SR_1707020203_05_101574 | 2006-2010 | Temperature, water Spawn | 0 | 0 | #NUM!
North Fork John Day | 17070202 | North Fork John Day River | OR_SR_1707020203_05_101574 | 2006-2010 | Total Phosphorus, mixed forms | 0 | 0 | #NUM!
North Fork John Day | 17070202 | North Fork John Day River | OR_SR_1707020203_05_101574 | 2006-2010 | Total Phosphorus, mixed forms | 0 | 0 | #NUM!
North Fork John Day | 17070202 | North Fork John Day River | OR_SR_1707020203_05_101574 | 2006-2010 | Total Phosphorus, mixed forms | 0 | 0 | #NUM!
North Fork John Day | 17070202 | North Fork John Day River | OR_SR_1707020203_05_101574 | 2006-2010 | Total Phosphorus, mixed forms | 0 | 0 | #NUM!
North Fork John Day | 17070202 | North Fork John Day River | OR_SR_1707020203_05_101574 | 2006-2010 | Total Phosphorus, mixed forms | 0 | 0 | #NUM!
North Fork John Day | 17070202 | North Fork John Day River | OR_SR_1707020203_05_101574 | 2006-2010 | Total suspended solids | 0 | 0 | #NUM!
North Fork John Day | 17070202 | North Fork John Day River | OR_SR_1707020203_05_101574 | 2006-2010 | Total suspended solids | 0 | 0 | #NUM!
North Fork John Day | 17070202 | North Fork John Day River | OR_SR_1707020203_05_101574 | 2006-2010 | Total suspended solids | 0 | 0 | #NUM!
North Fork John Day | 17070202 | North Fork John Day River | OR_SR_1707020203_05_101574 | 2006-2010 | Total suspended solids | 0 | 0 | #NUM!
North Fork John Day | 17070202 | North Fork John Day River | OR_SR_1707020203_05_101574 | 2006-2010 | Total suspended solids | 0 | 0 | #NUM!
North Fork John Day | 17070202 | Texas Bar Creek | OR_SR_1707020203_05_101576 | 2006-2010 | Temperature, water Not_Spawn | 395 | 882 | 0.44785 | 16.1 | 20.9 | 4.5 | 20.9
North Fork John Day | 17070202 | Texas Bar Creek | OR_SR_1707020203_05_101576 | 2006-2010 | Temperature, water Spawn | 14 | 23 | 0.6087 | 13.1 | 16.1 | 11.5 | 16.1
North Fork John Day | 17070202 | Meadow Creek | OR_SR_1707020203_05_101578 | 2006-2010 | Temperature, water Not_Spawn | 366 | 583 | 0.62779 | 16.1 | 24.9 | 6.2 | 24.9
North Fork John Day | 17070202 | Meadow Creek | OR_SR_1707020203_05_101578 | 2006-2010 | Temperature, water Spawn | 3 | 3 | 1 | 13.2 | 15.1 | 13.2 | 15.1
North Fork John Day | 17070202 | Desolation Creek | OR_SR_1707020204_05_101579 | 2006-2010 | Temperature, water Not_Spawn | 0 | 0 | #NUM!
North Fork John Day | 17070202 | Desolation Creek | OR_SR_1707020204_05_101579 | 2006-2010 | Temperature, water Spawn | 0 | 0 | #NUM!
North Fork John Day | 17070202 | Hidaway Creek | OR_SR_1707020205_05_101583 | 2006-2010 | Temperature, water Not_Spawn | 558 | 896 | 0.62277 | 16.1 | 23.8 | 4.3 | 23.8
North Fork John Day | 17070202 | Hidaway Creek | OR_SR_1707020205_05_101583 | 2006-2010 | Temperature, water Spawn | 16 | 22 | 0.72727 | 13.6 | 17.2 | 10.9 | 17.2
North Fork John Day | 17070202 | Camas Creek | OR_SR_1707020206_05_101588 | 2006-2010 | Dissolved oxygen (DO) Not_Spawn | 0 | 0 | #NUM!
North Fork John Day | 17070202 | Camas Creek | OR_SR_1707020206_05_101588 | 2006-2010 | Dissolved oxygen (DO) Not_Spawn | 0 | 0 | #NUM!
North Fork John Day | 17070202 | Camas Creek | OR_SR_1707020206_05_101588 | 2006-2010 | Temperature, water Not_Spawn | 341 | 501 | 0.68064 | 18.2 | 27.2 | 6.2 | 27.2
North Fork John Day | 17070202 | Camas Creek | OR_SR_1707020206_05_101588 | 2006-2010 | Temperature, water Not_Spawn | 341 | 501 | 0.68064 | 18.2 | 27.2 | 6.2 | 27.2
North Fork John Day | 17070202 | Fivemile Creek | OR_SR_1707020206_05_101590 | 2006-2010 | Dissolved oxygen (DO) Not_Spawn | 0 | 0 | #NUM!
North Fork John Day | 17070202 | Fivemile Creek | OR_SR_1707020206_05_101590 | 2006-2010 | Dissolved oxygen (DO) Not_Spawn | 0 | 0 | #NUM!
North Fork John Day | 17070202 | Fivemile Creek | OR_SR_1707020206_05_101590 | 2006-2010 | Temperature, water Not_Spawn | 67 | 236 | 0.2839 | 18 | 21.2 | 4.1 | 21.2
North Fork John Day | 17070202 | Fivemile Creek | OR_SR_1707020206_05_101590 | 2006-2010 | Temperature, water Not_Spawn | 67 | 236 | 0.2839 | 18 | 21.2 | 4.1 | 21.2
North Fork John Day | 17070202 | Ditch Creek | OR_SR_1707020207_05_101592 | 2006-2010 | Dissolved oxygen (DO) Not_Spawn | 0 | 0 | #NUM!
North Fork John Day | 17070202 | Ditch Creek | OR_SR_1707020207_05_101592 | 2006-2010 | Dissolved oxygen (DO) Not_Spawn | 0 | 0 | #NUM!
North Fork John Day | 17070202 | Ditch Creek | OR_SR_1707020207_05_101592 | 2006-2010 | Temperature, water Not_Spawn | 329 | 574 | 0.57317 | 18 | 26.5 | 5.5 | 26.5
North Fork John Day | 17070202 | Ditch Creek | OR_SR_1707020207_05_101592 | 2006-2010 | Temperature, water Not_Spawn | 329 | 574 | 0.57317 | 18 | 26.5 | 5.5 | 26.5
North Fork John Day | 17070202 | North Fork John Day River | OR_SR_1707020207_05_101596 | 2006-2010 | Dissolved oxygen (DO) Not_Spawn | 0 | 0 | #NUM!
North Fork John Day | 17070202 | North Fork John Day River | OR_SR_1707020207_05_101596 | 2006-2010 | Dissolved oxygen (DO) Not_Spawn | 0 | 0 | #NUM!
North Fork John Day | 17070202 | North Fork John Day River | OR_SR_1707020207_05_101596 | 2006-2010 | Dissolved oxygen (DO) Not_Spawn | 0 | 0 | #NUM!
North Fork John Day | 17070202 | North Fork John Day River | OR_SR_1707020207_05_101596 | 2006-2010 | Dissolved oxygen (DO) Not_Spawn | 0 | 0 | #NUM!
North Fork John Day | 17070202 | North Fork John Day River | OR_SR_1707020207_05_101596 | 2006-2010 | Dissolved oxygen (DO) Spawn | 0 | 0 | #NUM!
North Fork John Day | 17070202 | North Fork John Day River | OR_SR_1707020207_05_101596 | 2006-2010 | Dissolved oxygen (DO) Spawn | 0 | 0 | #NUM!
North Fork John Day | 17070202 | North Fork John Day River | OR_SR_1707020207_05_101596 | 2006-2010 | Dissolved oxygen (DO) Spawn | 0 | 0 | #NUM!
North Fork John Day | 17070202 | North Fork John Day River | OR_SR_1707020207_05_101596 | 2006-2010 | Dissolved oxygen (DO) Spawn | 0 | 0 | #NUM!
North Fork John Day | 17070202 | North Fork John Day River | OR_SR_1707020207_05_101596 | 2006-2010 | pH | 0 | 0 | #NUM!
North Fork John Day | 17070202 | North Fork John Day River | OR_SR_1707020207_05_101596 | 2006-2010 | pH | 0 | 0 | #NUM!
North Fork John Day | 17070202 | North Fork John Day River | OR_SR_1707020207_05_101596 | 2006-2010 | pH | 0 | 0 | #NUM!
North Fork John Day | 17070202 | North Fork John Day River | OR_SR_1707020207_05_101596 | 2006-2010 | pH | 0 | 0 | #NUM!
North Fork John Day | 17070202 | North Fork John Day River | OR_SR_1707020207_05_101596 | 2006-2010 | Total Phosphorus, mixed forms | 0 | 0 | #NUM!
North Fork John Day | 17070202 | North Fork John Day River | OR_SR_1707020207_05_101596 | 2006-2010 | Total Phosphorus, mixed forms | 0 | 0 | #NUM!
North Fork John Day | 17070202 | North Fork John Day River | OR_SR_1707020207_05_101596 | 2006-2010 | Total Phosphorus, mixed forms | 0 | 0 | #NUM!
North Fork John Day | 17070202 | North Fork John Day River | OR_SR_1707020207_05_101596 | 2006-2010 | Total Phosphorus, mixed forms | 0 | 0 | #NUM!
North Fork John Day | 17070202 | North Fork John Day River | OR_SR_1707020207_05_101596 | 2006-2010 | Total suspended solids | 0 | 0 | #NUM!
North Fork John Day | 17070202 | North Fork John Day River | OR_SR_1707020207_05_101596 | 2006-2010 | Total suspended solids | 0 | 0 | #NUM!
North Fork John Day | 17070202 | North Fork John Day River | OR_SR_1707020207_05_101596 | 2006-2010 | Total suspended solids | 0 | 0 | #NUM!
North Fork John Day | 17070202 | North Fork John Day River | OR_SR_1707020207_05_101596 | 2006-2010 | Total suspended solids | 0 | 0 | #NUM!
North Fork John Day | 17070202 | Potamus Creek | OR_SR_1707020207_05_101598 | 2006-2010 | Temperature, water Not_Spawn | 83 | 529 | 0.1569 | 18.4 | 29.2 | 9.6 | 29.2
North Fork John Day | 17070202 | West Fork Meadow Brook | OR_SR_1707020207_05_101599 | 2006-2010 | Temperature, water Not_Spawn | 469 | 757 | 0.61955 | 16.1 | 24.5 | 4.7 | 24.5
North Fork John Day | 17070202 | West Fork Meadow Brook | OR_SR_1707020207_05_101599 | 2006-2010 | Temperature, water Spawn | 24 | 34 | 0.70588 | 13.3 | 20.5 | 11 | 20.5
North Fork John Day | 17070202 | Wilson Creek | OR_SR_1707020208_05_101601 | 2006-2010 | Temperature, water Not_Spawn | 481 | 925 | 0.52 | 18 | 27.4 | 4.9 | 27.4
North Fork John Day | 17070202 | Wilson Creek | OR_SR_1707020208_05_101601 | 2006-2010 | Temperature, water Spawn | 0 | 0 | #NUM!
North Fork John Day | 17070202 | Little Wall Creek | OR_SR_1707020208_05_101603 | 2006-2010 | Temperature, water Not_Spawn | 500 | 822 | 0.60827 | 18 | 24.7 | 8.2 | 24.7
North Fork John Day | 17070202 | Little Wall Creek | OR_SR_1707020208_05_101603 | 2006-2010 | Temperature, water Spawn | 0 | 0 | #NUM!
North Fork John Day | 17070202 | Big Wall Creek | OR_SR_1707020208_05_101605 | 2006-2010 | Dissolved oxygen (DO) Not_Spawn | 0 | 0 | #NUM!
North Fork John Day | 17070202 | Big Wall Creek | OR_SR_1707020208_05_101605 | 2006-2010 | Dissolved oxygen (DO) Not_Spawn | 0 | 0 | #NUM!
North Fork John Day | 17070202 | Big Wall Creek | OR_SR_1707020208_05_101605 | 2006-2010 | Dissolved oxygen (DO) Not_Spawn | 0 | 0 | #NUM!
North Fork John Day | 17070202 | Big Wall Creek | OR_SR_1707020208_05_101605 | 2006-2010 | Dissolved oxygen (DO) Not_Spawn | 0 | 0 | #NUM!
North Fork John Day | 17070202 | Big Wall Creek | OR_SR_1707020208_05_101605 | 2006-2010 | Dissolved oxygen (DO) Not_Spawn | 0 | 0 | #NUM!
North Fork John Day | 17070202 | Big Wall Creek | OR_SR_1707020208_05_101605 | 2006-2010 | pH | 0 | 0 | #NUM!
North Fork John Day | 17070202 | Big Wall Creek | OR_SR_1707020208_05_101605 | 2006-2010 | pH | 0 | 0 | #NUM!
North Fork John Day | 17070202 | Big Wall Creek | OR_SR_1707020208_05_101605 | 2006-2010 | pH | 0 | 0 | #NUM!
North Fork John Day | 17070202 | Big Wall Creek | OR_SR_1707020208_05_101605 | 2006-2010 | pH | 0 | 0 | #NUM!
North Fork John Day | 17070202 | Big Wall Creek | OR_SR_1707020208_05_101605 | 2006-2010 | pH | 0 | 0 | #NUM!
North Fork John Day | 17070202 | Big Wall Creek | OR_SR_1707020208_05_101605 | 2006-2010 | Temperature, water Not_Spawn | 393 | 1024 | 0.38379 | 18 | 25.9 | 7.3 | 25.9
North Fork John Day | 17070202 | Big Wall Creek | OR_SR_1707020208_05_101605 | 2006-2010 | Temperature, water Not_Spawn | 393 | 1024 | 0.38379 | 18 | 25.9 | 7.3 | 25.9
North Fork John Day | 17070202 | Big Wall Creek | OR_SR_1707020208_05_101605 | 2006-2010 | Temperature, water Not_Spawn | 393 | 1024 | 0.38379 | 18 | 25.9 | 7.3 | 25.9
North Fork John Day | 17070202 | Big Wall Creek | OR_SR_1707020208_05_101605 | 2006-2010 | Temperature, water Not_Spawn | 393 | 1024 | 0.38379 | 18 | 25.9 | 7.3 | 25.9
North Fork John Day | 17070202 | Big Wall Creek | OR_SR_1707020208_05_101605 | 2006-2010 | Temperature, water Not_Spawn | 393 | 1024 | 0.38379 | 18 | 25.9 | 7.3 | 25.9
North Fork John Day | 17070202 | Big Wall Creek | OR_SR_1707020208_05_101605 | 2006-2010 | Temperature, water Spawn | 0 | 0 | #NUM!
North Fork John Day | 17070202 | Big Wall Creek | OR_SR_1707020208_05_101605 | 2006-2010 | Temperature, water Spawn | 0 | 0 | #NUM!
North Fork John Day | 17070202 | Big Wall Creek | OR_SR_1707020208_05_101605 | 2006-2010 | Temperature, water Spawn | 0 | 0 | #NUM!
North Fork John Day | 17070202 | Big Wall Creek | OR_SR_1707020208_05_101605 | 2006-2010 | Temperature, water Spawn | 0 | 0 | #NUM!
North Fork John Day | 17070202 | Big Wall Creek | OR_SR_1707020208_05_101605 | 2006-2010 | Temperature, water Spawn | 0 | 0 | #NUM!
North Fork John Day | 17070202 | Big Wall Creek | OR_SR_1707020208_05_101605 | 2006-2010 | Total Phosphorus, mixed forms | 0 | 0 | #NUM!
North Fork John Day | 17070202 | Big Wall Creek | OR_SR_1707020208_05_101605 | 2006-2010 | Total Phosphorus, mixed forms | 0 | 0 | #NUM!
North Fork John Day | 17070202 | Big Wall Creek | OR_SR_1707020208_05_101605 | 2006-2010 | Total Phosphorus, mixed forms | 0 | 0 | #NUM!
North Fork John Day | 17070202 | Big Wall Creek | OR_SR_1707020208_05_101605 | 2006-2010 | Total Phosphorus, mixed forms | 0 | 0 | #NUM!
North Fork John Day | 17070202 | Big Wall Creek | OR_SR_1707020208_05_101605 | 2006-2010 | Total Phosphorus, mixed forms | 0 | 0 | #NUM!
North Fork John Day | 17070202 | Big Wall Creek | OR_SR_1707020208_05_101605 | 2006-2010 | Total suspended solids | 0 | 0 | #NUM!
North Fork John Day | 17070202 | Big Wall Creek | OR_SR_1707020208_05_101605 | 2006-2010 | Total suspended solids | 0 | 0 | #NUM!
North Fork John Day | 17070202 | Big Wall Creek | OR_SR_1707020208_05_101605 | 2006-2010 | Total suspended solids | 0 | 0 | #NUM!
North Fork John Day | 17070202 | Big Wall Creek | OR_SR_1707020208_05_101605 | 2006-2010 | Total suspended solids | 0 | 0 | #NUM!
North Fork John Day | 17070202 | Big Wall Creek | OR_SR_1707020208_05_101605 | 2006-2010 | Total suspended solids | 0 | 0 | #NUM!
North Fork John Day | 17070202 | Indian Creek | OR_SR_1707020208_05_101607 | 2006-2010 | Temperature, water Not_Spawn | 158 | 1038 | 0.15222 | 18 | 21.8 | 7.4 | 21.8
North Fork John Day | 17070202 | Indian Creek | OR_SR_1707020208_05_101607 | 2006-2010 | Temperature, water Spawn | 0 | 0 | #NUM!
North Fork John Day | 17070202 | Swale Creek | OR_SR_1707020208_05_101608 | 2006-2010 | Temperature, water Not_Spawn | 147 | 740 | 0.19865 | 18 | 22.2 | 7.7 | 22.2
North Fork John Day | 17070202 | Swale Creek | OR_SR_1707020208_05_101608 | 2006-2010 | Temperature, water Spawn | 0 | 0 | #NUM!
North Fork John Day | 17070202 | Skookum Creek | OR_SR_1707020208_05_102569 | 2006-2010 | Temperature, water Not_Spawn | 468 | 701 | 0.66762 | 18 | 29.1 | 10 | 29.1
North Fork John Day | 17070202 | Cottonwood Creek | OR_SR_1707020209_05_101612 | 2006-2010 | Temperature, water Not_Spawn | 0 | 0 | #NUM!
North Fork John Day | 17070202 | North Fork John Day River | OR_SR_1707020210_05_101613 | 2006-2010 | Dissolved oxygen (DO) Not_Spawn | 0 | 17 | 0 |  |  | 6.8 | 13.1
North Fork John Day | 17070202 | North Fork John Day River | OR_SR_1707020210_05_101613 | 2006-2010 | Dissolved oxygen (DO) Not_Spawn | 0 | 17 | 0 |  |  | 6.8 | 13.1
North Fork John Day | 17070202 | North Fork John Day River | OR_SR_1707020210_05_101613 | 2006-2010 | Dissolved oxygen (DO) Not_Spawn | 0 | 17 | 0 |  |  | 6.8 | 13.1
North Fork John Day | 17070202 | North Fork John Day River | OR_SR_1707020210_05_101613 | 2006-2010 | Dissolved oxygen (DO) Not_Spawn | 0 | 17 | 0 |  |  | 6.8 | 13.1
North Fork John Day | 17070202 | North Fork John Day River | OR_SR_1707020210_05_101613 | 2006-2010 | Dissolved oxygen (DO) Not_Spawn | 0 | 17 | 0 |  |  | 6.8 | 13.1
North Fork John Day | 17070202 | North Fork John Day River | OR_SR_1707020210_05_101613 | 2006-2010 | Dissolved oxygen (DO) Spawn | 12 | 29 | 0.41379 | 9.4 | 10 | 9.4 | 13.2
North Fork John Day | 17070202 | North Fork John Day River | OR_SR_1707020210_05_101613 | 2006-2010 | Dissolved oxygen (DO) Spawn | 12 | 29 | 0.41379 | 9.4 | 10 | 9.4 | 13.2
North Fork John Day | 17070202 | North Fork John Day River | OR_SR_1707020210_05_101613 | 2006-2010 | Dissolved oxygen (DO) Spawn | 12 | 29 | 0.41379 | 9.4 | 10 | 9.4 | 13.2
North Fork John Day | 17070202 | North Fork John Day River | OR_SR_1707020210_05_101613 | 2006-2010 | Dissolved oxygen (DO) Spawn | 12 | 29 | 0.41379 | 9.4 | 10 | 9.4 | 13.2
North Fork John Day | 17070202 | North Fork John Day River | OR_SR_1707020210_05_101613 | 2006-2010 | Dissolved oxygen (DO) Spawn | 12 | 29 | 0.41379 | 9.4 | 10 | 9.4 | 13.2
North Fork John Day | 17070202 | North Fork John Day River | OR_SR_1707020210_05_101613 | 2006-2010 | Escherichia coli | 0 | 27 | 0 |  |  | 3 | 197
North Fork John Day | 17070202 | North Fork John Day River | OR_SR_1707020210_05_101613 | 2006-2010 | Escherichia coli | 0 | 27 | 0 |  |  | 3 | 197
North Fork John Day | 17070202 | North Fork John Day River | OR_SR_1707020210_05_101613 | 2006-2010 | Escherichia coli | 0 | 27 | 0 |  |  | 3 | 197
North Fork John Day | 17070202 | North Fork John Day River | OR_SR_1707020210_05_101613 | 2006-2010 | Escherichia coli | 0 | 27 | 0 |  |  | 3 | 197
North Fork John Day | 17070202 | North Fork John Day River | OR_SR_1707020210_05_101613 | 2006-2010 | Escherichia coli | 0 | 27 | 0 |  |  | 3 | 197
North Fork John Day | 17070202 | North Fork John Day River | OR_SR_1707020210_05_101613 | 2006-2010 | pH | 0 | 76 | 0 |  |  | 7.18 | 8.6
North Fork John Day | 17070202 | North Fork John Day River | OR_SR_1707020210_05_101613 | 2006-2010 | pH | 0 | 76 | 0 |  |  | 7.18 | 8.6
North Fork John Day | 17070202 | North Fork John Day River | OR_SR_1707020210_05_101613 | 2006-2010 | pH | 0 | 76 | 0 |  |  | 7.18 | 8.6
North Fork John Day | 17070202 | North Fork John Day River | OR_SR_1707020210_05_101613 | 2006-2010 | pH | 0 | 76 | 0 |  |  | 7.18 | 8.6
North Fork John Day | 17070202 | North Fork John Day River | OR_SR_1707020210_05_101613 | 2006-2010 | pH | 0 | 76 | 0 |  |  | 7.18 | 8.6
North Fork John Day | 17070202 | North Fork John Day River | OR_SR_1707020210_05_101613 | 2006-2010 | Total Phosphorus, mixed forms | 0 | 31 | 0 |  |  | 0.01 | 0.11
North Fork John Day | 17070202 | North Fork John Day River | OR_SR_1707020210_05_101613 | 2006-2010 | Total Phosphorus, mixed forms | 0 | 31 | 0 |  |  | 0.01 | 0.11
North Fork John Day | 17070202 | North Fork John Day River | OR_SR_1707020210_05_101613 | 2006-2010 | Total Phosphorus, mixed forms | 0 | 31 | 0 |  |  | 0.01 | 0.11
North Fork John Day | 17070202 | North Fork John Day River | OR_SR_1707020210_05_101613 | 2006-2010 | Total Phosphorus, mixed forms | 0 | 31 | 0 |  |  | 0.01 | 0.11
North Fork John Day | 17070202 | North Fork John Day River | OR_SR_1707020210_05_101613 | 2006-2010 | Total Phosphorus, mixed forms | 0 | 31 | 0 |  |  | 0.01 | 0.11
North Fork John Day | 17070202 | North Fork John Day River | OR_SR_1707020210_05_101613 | 2006-2010 | Total suspended solids | 0 | 28 | 0 |  |  | 1 | 36
North Fork John Day | 17070202 | North Fork John Day River | OR_SR_1707020210_05_101613 | 2006-2010 | Total suspended solids | 0 | 28 | 0 |  |  | 1 | 36
North Fork John Day | 17070202 | North Fork John Day River | OR_SR_1707020210_05_101613 | 2006-2010 | Total suspended solids | 0 | 28 | 0 |  |  | 1 | 36
North Fork John Day | 17070202 | North Fork John Day River | OR_SR_1707020210_05_101613 | 2006-2010 | Total suspended solids | 0 | 28 | 0 |  |  | 1 | 36
North Fork John Day | 17070202 | North Fork John Day River | OR_SR_1707020210_05_101613 | 2006-2010 | Total suspended solids | 0 | 28 | 0 |  |  | 1 | 36
Middle Fork John Day | 17070203 | Camp Creek | OR_SR_1707020302_05_101618 | 2006-2010 | Dissolved oxygen (DO) Not_Spawn | 0 | 0 | #NUM!
Middle Fork John Day | 17070203 | Camp Creek | OR_SR_1707020302_05_101618 | 2006-2010 | Dissolved oxygen (DO) Not_Spawn | 0 | 0 | #NUM!
Middle Fork John Day | 17070203 | Camp Creek | OR_SR_1707020302_05_101618 | 2006-2010 | Temperature, water Not_Spawn | 0 | 0 | #NUM!
Middle Fork John Day | 17070203 | Camp Creek | OR_SR_1707020302_05_101618 | 2006-2010 | Temperature, water Not_Spawn | 0 | 0 | #NUM!
Middle Fork John Day | 17070203 | Camp Creek | OR_SR_1707020302_05_101618 | 2006-2010 | Temperature, water Spawn | 0 | 0 | #NUM!
Middle Fork John Day | 17070203 | Camp Creek | OR_SR_1707020302_05_101618 | 2006-2010 | Temperature, water Spawn | 0 | 0 | #NUM!
Middle Fork John Day | 17070203 | Lick Creek | OR_SR_1707020302_05_101622 | 2006-2010 | Temperature, water Not_Spawn | 0 | 0 | #NUM!
Middle Fork John Day | 17070203 | Lick Creek | OR_SR_1707020302_05_101622 | 2006-2010 | Temperature, water Spawn | 0 | 0 | #NUM!
Middle Fork John Day | 17070203 | Camp Creek | OR_SR_1707020302_05_101623 | 2006-2010 | Temperature, water Not_Spawn | 190 | 238 | 0.79832 | 16 | 29.7 | 7.7 | 29.7
Middle Fork John Day | 17070203 | Camp Creek | OR_SR_1707020302_05_101623 | 2006-2010 | Temperature, water Spawn | 0 | 0 | #NUM!
Middle Fork John Day | 17070203 | Middle Fork John Day River | OR_SR_1707020302_05_102577 | 2006-2010 | Temperature, water Not_Spawn | 0 | 0 | #NUM!
Middle Fork John Day | 17070203 | Middle Fork John Day River | OR_SR_1707020302_05_102577 | 2006-2010 | Temperature, water Spawn | 0 | 0 | #NUM!
Middle Fork John Day | 17070203 | Middle Fork John Day River | OR_SR_1707020303_05_101624 | 2006-2010 | Dissolved oxygen (DO) Not_Spawn | 0 | 0 | #NUM!
Middle Fork John Day | 17070203 | Middle Fork John Day River | OR_SR_1707020303_05_101624 | 2006-2010 | Dissolved oxygen (DO) Not_Spawn | 0 | 0 | #NUM!
Middle Fork John Day | 17070203 | Middle Fork John Day River | OR_SR_1707020303_05_101624 | 2006-2010 | Dissolved oxygen (DO) Not_Spawn | 0 | 0 | #NUM!
Middle Fork John Day | 17070203 | Middle Fork John Day River | OR_SR_1707020303_05_101624 | 2006-2010 | Dissolved oxygen (DO) Not_Spawn | 0 | 0 | #NUM!
Middle Fork John Day | 17070203 | Middle Fork John Day River | OR_SR_1707020303_05_101624 | 2006-2010 | Dissolved oxygen (DO) Not_Spawn | 0 | 0 | #NUM!
Middle Fork John Day | 17070203 | Middle Fork John Day River | OR_SR_1707020303_05_101624 | 2006-2010 | pH | 0 | 0 | #NUM!
Middle Fork John Day | 17070203 | Middle Fork John Day River | OR_SR_1707020303_05_101624 | 2006-2010 | pH | 0 | 0 | #NUM!
Middle Fork John Day | 17070203 | Middle Fork John Day River | OR_SR_1707020303_05_101624 | 2006-2010 | pH | 0 | 0 | #NUM!
Middle Fork John Day | 17070203 | Middle Fork John Day River | OR_SR_1707020303_05_101624 | 2006-2010 | pH | 0 | 0 | #NUM!
Middle Fork John Day | 17070203 | Middle Fork John Day River | OR_SR_1707020303_05_101624 | 2006-2010 | pH | 0 | 0 | #NUM!
Middle Fork John Day | 17070203 | Middle Fork John Day River | OR_SR_1707020303_05_101624 | 2006-2010 | Temperature, water Not_Spawn | 0 | 0 | #NUM!
Middle Fork John Day | 17070203 | Middle Fork John Day River | OR_SR_1707020303_05_101624 | 2006-2010 | Temperature, water Not_Spawn | 0 | 0 | #NUM!
Middle Fork John Day | 17070203 | Middle Fork John Day River | OR_SR_1707020303_05_101624 | 2006-2010 | Temperature, water Not_Spawn | 0 | 0 | #NUM!
Middle Fork John Day | 17070203 | Middle Fork John Day River | OR_SR_1707020303_05_101624 | 2006-2010 | Temperature, water Not_Spawn | 0 | 0 | #NUM!
Middle Fork John Day | 17070203 | Middle Fork John Day River | OR_SR_1707020303_05_101624 | 2006-2010 | Temperature, water Not_Spawn | 0 | 0 | #NUM!
Middle Fork John Day | 17070203 | Middle Fork John Day River | OR_SR_1707020303_05_101624 | 2006-2010 | Temperature, water Spawn | 0 | 0 | #NUM!
Middle Fork John Day | 17070203 | Middle Fork John Day River | OR_SR_1707020303_05_101624 | 2006-2010 | Temperature, water Spawn | 0 | 0 | #NUM!
Middle Fork John Day | 17070203 | Middle Fork John Day River | OR_SR_1707020303_05_101624 | 2006-2010 | Temperature, water Spawn | 0 | 0 | #NUM!
Middle Fork John Day | 17070203 | Middle Fork John Day River | OR_SR_1707020303_05_101624 | 2006-2010 | Temperature, water Spawn | 0 | 0 | #NUM!
Middle Fork John Day | 17070203 | Middle Fork John Day River | OR_SR_1707020303_05_101624 | 2006-2010 | Temperature, water Spawn | 0 | 0 | #NUM!
Middle Fork John Day | 17070203 | Middle Fork John Day River | OR_SR_1707020303_05_101624 | 2006-2010 | Total Phosphorus, mixed forms | 0 | 0 | #NUM!
Middle Fork John Day | 17070203 | Middle Fork John Day River | OR_SR_1707020303_05_101624 | 2006-2010 | Total Phosphorus, mixed forms | 0 | 0 | #NUM!
Middle Fork John Day | 17070203 | Middle Fork John Day River | OR_SR_1707020303_05_101624 | 2006-2010 | Total Phosphorus, mixed forms | 0 | 0 | #NUM!
Middle Fork John Day | 17070203 | Middle Fork John Day River | OR_SR_1707020303_05_101624 | 2006-2010 | Total Phosphorus, mixed forms | 0 | 0 | #NUM!
Middle Fork John Day | 17070203 | Middle Fork John Day River | OR_SR_1707020303_05_101624 | 2006-2010 | Total Phosphorus, mixed forms | 0 | 0 | #NUM!
Middle Fork John Day | 17070203 | Middle Fork John Day River | OR_SR_1707020303_05_101624 | 2006-2010 | Total suspended solids | 0 | 0 | #NUM!
Middle Fork John Day | 17070203 | Middle Fork John Day River | OR_SR_1707020303_05_101624 | 2006-2010 | Total suspended solids | 0 | 0 | #NUM!
Middle Fork John Day | 17070203 | Middle Fork John Day River | OR_SR_1707020303_05_101624 | 2006-2010 | Total suspended solids | 0 | 0 | #NUM!
Middle Fork John Day | 17070203 | Middle Fork John Day River | OR_SR_1707020303_05_101624 | 2006-2010 | Total suspended solids | 0 | 0 | #NUM!
Middle Fork John Day | 17070203 | Middle Fork John Day River | OR_SR_1707020303_05_101624 | 2006-2010 | Total suspended solids | 0 | 0 | #NUM!
Middle Fork John Day | 17070203 | Big Creek | OR_SR_1707020303_05_101626 | 2006-2010 | Temperature, water Not_Spawn | 60 | 109 | 0.55046 | 12 | 17.4 | 5.3 | 17.4
Lower John Day | 17070204 | Kahler Creek | OR_SR_1707020401_05_101636 | 2006-2010 | Temperature, water Not_Spawn | 0 | 317 | 0 |  |  | 7.8 | 16
Lower John Day | 17070204 | Kahler Creek | OR_SR_1707020401_05_101636 | 2006-2010 | Temperature, water Spawn | 0 | 4 | 0 |  |  | 7 | 7.8
Lower John Day | 17070204 | John Day River | OR_SR_1707020401_05_101639 | 2006-2010 | Temperature, water Not_Spawn | 0 | 0 | #NUM!
Lower John Day | 17070204 | John Day River | OR_SR_1707020402_05_101644 | 2006-2010 | Dissolved oxygen (DO) Not_Spawn | 0 | 28 | 0 |  |  | 7.6 | 13.1
Lower John Day | 17070204 | John Day River | OR_SR_1707020402_05_101644 | 2006-2010 | Dissolved oxygen (DO) Not_Spawn | 0 | 28 | 0 |  |  | 7.6 | 13.1
Lower John Day | 17070204 | John Day River | OR_SR_1707020402_05_101644 | 2006-2010 | Dissolved oxygen (DO) Not_Spawn | 0 | 28 | 0 |  |  | 7.6 | 13.1
Lower John Day | 17070204 | John Day River | OR_SR_1707020402_05_101644 | 2006-2010 | Dissolved oxygen (DO) Not_Spawn | 0 | 28 | 0 |  |  | 7.6 | 13.1
Lower John Day | 17070204 | John Day River | OR_SR_1707020402_05_101644 | 2006-2010 | Dissolved oxygen (DO) Not_Spawn | 0 | 28 | 0 |  |  | 7.6 | 13.1
Lower John Day | 17070204 | John Day River | OR_SR_1707020402_05_101644 | 2006-2010 | Dissolved oxygen (DO) Not_Spawn | 0 | 28 | 0 |  |  | 7.6 | 13.1
Lower John Day | 17070204 | John Day River | OR_SR_1707020402_05_101644 | 2006-2010 | Escherichia coli | 0 | 28 | 0 |  |  | 1 | 166
Lower John Day | 17070204 | John Day River | OR_SR_1707020402_05_101644 | 2006-2010 | Escherichia coli | 0 | 28 | 0 |  |  | 1 | 166
Lower John Day | 17070204 | John Day River | OR_SR_1707020402_05_101644 | 2006-2010 | Escherichia coli | 0 | 28 | 0 |  |  | 1 | 166
Lower John Day | 17070204 | John Day River | OR_SR_1707020402_05_101644 | 2006-2010 | Escherichia coli | 0 | 28 | 0 |  |  | 1 | 166
Lower John Day | 17070204 | John Day River | OR_SR_1707020402_05_101644 | 2006-2010 | Escherichia coli | 0 | 28 | 0 |  |  | 1 | 166
Lower John Day | 17070204 | John Day River | OR_SR_1707020402_05_101644 | 2006-2010 | Escherichia coli | 0 | 28 | 0 |  |  | 1 | 166
Lower John Day | 17070204 | John Day River | OR_SR_1707020402_05_101644 | 2006-2010 | pH | 0 | 30 | 0 |  |  | 7.9 | 8.6
Lower John Day | 17070204 | John Day River | OR_SR_1707020402_05_101644 | 2006-2010 | pH | 0 | 30 | 0 |  |  | 7.9 | 8.6
Lower John Day | 17070204 | John Day River | OR_SR_1707020402_05_101644 | 2006-2010 | pH | 0 | 30 | 0 |  |  | 7.9 | 8.6
Lower John Day | 17070204 | John Day River | OR_SR_1707020402_05_101644 | 2006-2010 | pH | 0 | 30 | 0 |  |  | 7.9 | 8.6
Lower John Day | 17070204 | John Day River | OR_SR_1707020402_05_101644 | 2006-2010 | pH | 0 | 30 | 0 |  |  | 7.9 | 8.6
Lower John Day | 17070204 | John Day River | OR_SR_1707020402_05_101644 | 2006-2010 | pH | 0 | 30 | 0 |  |  | 7.9 | 8.6
Lower John Day | 17070204 | John Day River | OR_SR_1707020402_05_101644 | 2006-2010 | Temperature, water Not_Spawn | 0 | 0 | #NUM!
Lower John Day | 17070204 | John Day River | OR_SR_1707020402_05_101644 | 2006-2010 | Temperature, water Not_Spawn | 0 | 0 | #NUM!
Lower John Day | 17070204 | John Day River | OR_SR_1707020402_05_101644 | 2006-2010 | Temperature, water Not_Spawn | 0 | 0 | #NUM!
Lower John Day | 17070204 | John Day River | OR_SR_1707020402_05_101644 | 2006-2010 | Temperature, water Not_Spawn | 0 | 0 | #NUM!
Lower John Day | 17070204 | John Day River | OR_SR_1707020402_05_101644 | 2006-2010 | Temperature, water Not_Spawn | 0 | 0 | #NUM!
Lower John Day | 17070204 | John Day River | OR_SR_1707020402_05_101644 | 2006-2010 | Temperature, water Not_Spawn | 0 | 0 | #NUM!
Lower John Day | 17070204 | John Day River | OR_SR_1707020402_05_101644 | 2006-2010 | Total Phosphorus, mixed forms | 0 | 28 | 0 |  |  | 0.02 | 0.16
Lower John Day | 17070204 | John Day River | OR_SR_1707020402_05_101644 | 2006-2010 | Total Phosphorus, mixed forms | 0 | 28 | 0 |  |  | 0.02 | 0.16
Lower John Day | 17070204 | John Day River | OR_SR_1707020402_05_101644 | 2006-2010 | Total Phosphorus, mixed forms | 0 | 28 | 0 |  |  | 0.02 | 0.16
Lower John Day | 17070204 | John Day River | OR_SR_1707020402_05_101644 | 2006-2010 | Total Phosphorus, mixed forms | 0 | 28 | 0 |  |  | 0.02 | 0.16
Lower John Day | 17070204 | John Day River | OR_SR_1707020402_05_101644 | 2006-2010 | Total Phosphorus, mixed forms | 0 | 28 | 0 |  |  | 0.02 | 0.16
Lower John Day | 17070204 | John Day River | OR_SR_1707020402_05_101644 | 2006-2010 | Total Phosphorus, mixed forms | 0 | 28 | 0 |  |  | 0.02 | 0.16
Lower John Day | 17070204 | John Day River | OR_SR_1707020402_05_101644 | 2006-2010 | Total suspended solids | 0 | 25 | 0 |  |  | 1 | 36
Lower John Day | 17070204 | John Day River | OR_SR_1707020402_05_101644 | 2006-2010 | Total suspended solids | 0 | 25 | 0 |  |  | 1 | 36
Lower John Day | 17070204 | John Day River | OR_SR_1707020402_05_101644 | 2006-2010 | Total suspended solids | 0 | 25 | 0 |  |  | 1 | 36
Lower John Day | 17070204 | John Day River | OR_SR_1707020402_05_101644 | 2006-2010 | Total suspended solids | 0 | 25 | 0 |  |  | 1 | 36
Lower John Day | 17070204 | John Day River | OR_SR_1707020402_05_101644 | 2006-2010 | Total suspended solids | 0 | 25 | 0 |  |  | 1 | 36
Lower John Day | 17070204 | John Day River | OR_SR_1707020402_05_101644 | 2006-2010 | Total suspended solids | 0 | 25 | 0 |  |  | 1 | 36
Lower John Day | 17070204 | Bridge Creek | OR_SR_1707020403_05_101647 | 2006-2010 | Temperature, water Not_Spawn | 483 | 1012 | 0.47727 | 18.1 | 33 | 0 | 33
Lower John Day | 17070204 | Bridge Creek | OR_SR_1707020403_05_101647 | 2006-2010 | Temperature, water Spawn | 96 | 535 | 0.17944 | 13.1 | 19.4 | 0 | 19.4
Lower John Day | 17070204 | Bridge Creek | OR_SR_1707020403_05_101650 | 2006-2010 | Dissolved oxygen (DO) Not_Spawn | 0 | 0 | #NUM!
Lower John Day | 17070204 | Bridge Creek | OR_SR_1707020403_05_101650 | 2006-2010 | Dissolved oxygen (DO) Not_Spawn | 0 | 0 | #NUM!
Lower John Day | 17070204 | Bridge Creek | OR_SR_1707020403_05_101650 | 2006-2010 | Temperature, water Not_Spawn | 0 | 0 | #NUM!
Lower John Day | 17070204 | Bridge Creek | OR_SR_1707020403_05_101650 | 2006-2010 | Temperature, water Not_Spawn | 0 | 0 | #NUM!
Lower John Day | 17070204 | Bridge Creek | OR_SR_1707020403_05_101650 | 2006-2010 | Temperature, water Spawn | 0 | 0 | #NUM!
Lower John Day | 17070204 | Bridge Creek | OR_SR_1707020403_05_101650 | 2006-2010 | Temperature, water Spawn | 0 | 0 | #NUM!
Lower John Day | 17070204 | Pine Creek | OR_SR_1707020404_05_101662 | 2006-2010 | Dissolved oxygen (DO) Not_Spawn | 0 | 0 | #NUM!
Lower John Day | 17070204 | Pine Creek | OR_SR_1707020404_05_101662 | 2006-2010 | Dissolved oxygen (DO) Not_Spawn | 0 | 0 | #NUM!
Lower John Day | 17070204 | Pine Creek | OR_SR_1707020404_05_101662 | 2006-2010 | Dissolved oxygen (DO) Not_Spawn | 0 | 0 | #NUM!
Lower John Day | 17070204 | Pine Creek | OR_SR_1707020404_05_101662 | 2006-2010 | Dissolved oxygen (DO) Not_Spawn | 0 | 0 | #NUM!
Lower John Day | 17070204 | Pine Creek | OR_SR_1707020404_05_101662 | 2006-2010 | Dissolved oxygen (DO) Not_Spawn | 0 | 0 | #NUM!
Lower John Day | 17070204 | Pine Creek | OR_SR_1707020404_05_101662 | 2006-2010 | pH | 0 | 0 | #NUM!
Lower John Day | 17070204 | Pine Creek | OR_SR_1707020404_05_101662 | 2006-2010 | pH | 0 | 0 | #NUM!
Lower John Day | 17070204 | Pine Creek | OR_SR_1707020404_05_101662 | 2006-2010 | pH | 0 | 0 | #NUM!
Lower John Day | 17070204 | Pine Creek | OR_SR_1707020404_05_101662 | 2006-2010 | pH | 0 | 0 | #NUM!
Lower John Day | 17070204 | Pine Creek | OR_SR_1707020404_05_101662 | 2006-2010 | pH | 0 | 0 | #NUM!
Lower John Day | 17070204 | Pine Creek | OR_SR_1707020404_05_101662 | 2006-2010 | Temperature, water Not_Spawn | 291 | 1104 | 0.26359 | 18.1 | 23.4 | 3.1 | 23.4
Lower John Day | 17070204 | Pine Creek | OR_SR_1707020404_05_101662 | 2006-2010 | Temperature, water Not_Spawn | 291 | 1104 | 0.26359 | 18.1 | 23.4 | 3.1 | 23.4
Lower John Day | 17070204 | Pine Creek | OR_SR_1707020404_05_101662 | 2006-2010 | Temperature, water Not_Spawn | 291 | 1104 | 0.26359 | 18.1 | 23.4 | 3.1 | 23.4
Lower John Day | 17070204 | Pine Creek | OR_SR_1707020404_05_101662 | 2006-2010 | Temperature, water Not_Spawn | 291 | 1104 | 0.26359 | 18.1 | 23.4 | 3.1 | 23.4
Lower John Day | 17070204 | Pine Creek | OR_SR_1707020404_05_101662 | 2006-2010 | Temperature, water Not_Spawn | 291 | 1104 | 0.26359 | 18.1 | 23.4 | 3.1 | 23.4
Lower John Day | 17070204 | Pine Creek | OR_SR_1707020404_05_101662 | 2006-2010 | Temperature, water Spawn | 174 | 655 | 0.26565 | 13.1 | 18.6 | 4 | 18.6
Lower John Day | 17070204 | Pine Creek | OR_SR_1707020404_05_101662 | 2006-2010 | Temperature, water Spawn | 174 | 655 | 0.26565 | 13.1 | 18.6 | 4 | 18.6
Lower John Day | 17070204 | Pine Creek | OR_SR_1707020404_05_101662 | 2006-2010 | Temperature, water Spawn | 174 | 655 | 0.26565 | 13.1 | 18.6 | 4 | 18.6
Lower John Day | 17070204 | Pine Creek | OR_SR_1707020404_05_101662 | 2006-2010 | Temperature, water Spawn | 174 | 655 | 0.26565 | 13.1 | 18.6 | 4 | 18.6
Lower John Day | 17070204 | Pine Creek | OR_SR_1707020404_05_101662 | 2006-2010 | Temperature, water Spawn | 174 | 655 | 0.26565 | 13.1 | 18.6 | 4 | 18.6
Lower John Day | 17070204 | Pine Creek | OR_SR_1707020404_05_101662 | 2006-2010 | Total Phosphorus, mixed forms | 0 | 0 | #NUM!
Lower John Day | 17070204 | Pine Creek | OR_SR_1707020404_05_101662 | 2006-2010 | Total Phosphorus, mixed forms | 0 | 0 | #NUM!
Lower John Day | 17070204 | Pine Creek | OR_SR_1707020404_05_101662 | 2006-2010 | Total Phosphorus, mixed forms | 0 | 0 | #NUM!
Lower John Day | 17070204 | Pine Creek | OR_SR_1707020404_05_101662 | 2006-2010 | Total Phosphorus, mixed forms | 0 | 0 | #NUM!
Lower John Day | 17070204 | Pine Creek | OR_SR_1707020404_05_101662 | 2006-2010 | Total Phosphorus, mixed forms | 0 | 0 | #NUM!
Lower John Day | 17070204 | Pine Creek | OR_SR_1707020404_05_101662 | 2006-2010 | Total suspended solids | 0 | 0 | #NUM!
Lower John Day | 17070204 | Pine Creek | OR_SR_1707020404_05_101662 | 2006-2010 | Total suspended solids | 0 | 0 | #NUM!
Lower John Day | 17070204 | Pine Creek | OR_SR_1707020404_05_101662 | 2006-2010 | Total suspended solids | 0 | 0 | #NUM!
Lower John Day | 17070204 | Pine Creek | OR_SR_1707020404_05_101662 | 2006-2010 | Total suspended solids | 0 | 0 | #NUM!
Lower John Day | 17070204 | Pine Creek | OR_SR_1707020404_05_101662 | 2006-2010 | Total suspended solids | 0 | 0 | #NUM!
Lower John Day | 17070204 | Pine Creek | OR_SR_1707020404_05_101664 | 2006-2010 | Dissolved oxygen (DO) Not_Spawn | 0 | 0 | #NUM!
Lower John Day | 17070204 | Pine Creek | OR_SR_1707020404_05_101664 | 2006-2010 | Dissolved oxygen (DO) Not_Spawn | 0 | 0 | #NUM!
Lower John Day | 17070204 | Pine Creek | OR_SR_1707020404_05_101664 | 2006-2010 | Dissolved oxygen (DO) Not_Spawn | 0 | 0 | #NUM!
Lower John Day | 17070204 | Pine Creek | OR_SR_1707020404_05_101664 | 2006-2010 | Dissolved oxygen (DO) Not_Spawn | 0 | 0 | #NUM!
Lower John Day | 17070204 | Pine Creek | OR_SR_1707020404_05_101664 | 2006-2010 | Dissolved oxygen (DO) Not_Spawn | 0 | 0 | #NUM!
Lower John Day | 17070204 | Pine Creek | OR_SR_1707020404_05_101664 | 2006-2010 | pH | 0 | 0 | #NUM!
Lower John Day | 17070204 | Pine Creek | OR_SR_1707020404_05_101664 | 2006-2010 | pH | 0 | 0 | #NUM!
Lower John Day | 17070204 | Pine Creek | OR_SR_1707020404_05_101664 | 2006-2010 | pH | 0 | 0 | #NUM!
Lower John Day | 17070204 | Pine Creek | OR_SR_1707020404_05_101664 | 2006-2010 | pH | 0 | 0 | #NUM!
Lower John Day | 17070204 | Pine Creek | OR_SR_1707020404_05_101664 | 2006-2010 | pH | 0 | 0 | #NUM!
Lower John Day | 17070204 | Pine Creek | OR_SR_1707020404_05_101664 | 2006-2010 | Temperature, water Not_Spawn | 0 | 0 | #NUM!
Lower John Day | 17070204 | Pine Creek | OR_SR_1707020404_05_101664 | 2006-2010 | Temperature, water Not_Spawn | 0 | 0 | #NUM!
Lower John Day | 17070204 | Pine Creek | OR_SR_1707020404_05_101664 | 2006-2010 | Temperature, water Not_Spawn | 0 | 0 | #NUM!
Lower John Day | 17070204 | Pine Creek | OR_SR_1707020404_05_101664 | 2006-2010 | Temperature, water Not_Spawn | 0 | 0 | #NUM!
Lower John Day | 17070204 | Pine Creek | OR_SR_1707020404_05_101664 | 2006-2010 | Temperature, water Not_Spawn | 0 | 0 | #NUM!
Lower John Day | 17070204 | Pine Creek | OR_SR_1707020404_05_101664 | 2006-2010 | Total Phosphorus, mixed forms | 0 | 0 | #NUM!
Lower John Day | 17070204 | Pine Creek | OR_SR_1707020404_05_101664 | 2006-2010 | Total Phosphorus, mixed forms | 0 | 0 | #NUM!
Lower John Day | 17070204 | Pine Creek | OR_SR_1707020404_05_101664 | 2006-2010 | Total Phosphorus, mixed forms | 0 | 0 | #NUM!
Lower John Day | 17070204 | Pine Creek | OR_SR_1707020404_05_101664 | 2006-2010 | Total Phosphorus, mixed forms | 0 | 0 | #NUM!
Lower John Day | 17070204 | Pine Creek | OR_SR_1707020404_05_101664 | 2006-2010 | Total Phosphorus, mixed forms | 0 | 0 | #NUM!
Lower John Day | 17070204 | Pine Creek | OR_SR_1707020404_05_101664 | 2006-2010 | Total suspended solids | 0 | 0 | #NUM!
Lower John Day | 17070204 | Pine Creek | OR_SR_1707020404_05_101664 | 2006-2010 | Total suspended solids | 0 | 0 | #NUM!
Lower John Day | 17070204 | Pine Creek | OR_SR_1707020404_05_101664 | 2006-2010 | Total suspended solids | 0 | 0 | #NUM!
Lower John Day | 17070204 | Pine Creek | OR_SR_1707020404_05_101664 | 2006-2010 | Total suspended solids | 0 | 0 | #NUM!
Lower John Day | 17070204 | Pine Creek | OR_SR_1707020404_05_101664 | 2006-2010 | Total suspended solids | 0 | 0 | #NUM!
Lower John Day | 17070204 | Pine Hollow | OR_SR_1707020406_05_101673 | 2006-2010 | Temperature, water Not_Spawn | 0 | 0 | #NUM!
Lower John Day | 17070204 | John Day River | OR_SR_1707020407_05_101678 | 2006-2010 | Temperature, water Not_Spawn | 0 | 0 | #NUM!
Lower John Day | 17070204 | Dry Fork Thirtymile Creek | OR_SR_1707020408_05_101680 | 2006-2010 | Temperature, water Not_Spawn | 0 | 0 | #NUM!
Lower John Day | 17070204 | Condon Canyon | OR_SR_1707020408_05_101682 | 2006-2010 | Temperature, water Not_Spawn | 0 | 0 | #NUM!
Lower John Day | 17070204 | Thirtymile Creek | OR_SR_1707020408_05_101684 | 2006-2010 | Temperature, water Not_Spawn | 0 | 0 | #NUM!
Lower John Day | 17070204 | Thirtymile Creek | OR_SR_1707020408_05_101685 | 2006-2010 | Temperature, water Not_Spawn | 0 | 0 | #NUM!
Lower John Day | 17070204 | Shiption Canyon | OR_SR_1707020408_05_101686 | 2006-2010 | Temperature, water Not_Spawn | 0 | 0 | #NUM!
Lower John Day | 17070204 | John Day River | OR_SR_1707020410_05_101700 | 2006-2010 | Dissolved oxygen (DO) Not_Spawn | 0 | 28 | 0 |  |  | 8.5 | 13.4
Lower John Day | 17070204 | John Day River | OR_SR_1707020410_05_101700 | 2006-2010 | Dissolved oxygen (DO) Not_Spawn | 0 | 28 | 0 |  |  | 8.5 | 13.4
Lower John Day | 17070204 | John Day River | OR_SR_1707020410_05_101700 | 2006-2010 | Dissolved oxygen (DO) Not_Spawn | 0 | 28 | 0 |  |  | 8.5 | 13.4
Lower John Day | 17070204 | John Day River | OR_SR_1707020410_05_101700 | 2006-2010 | Dissolved oxygen (DO) Not_Spawn | 0 | 28 | 0 |  |  | 8.5 | 13.4
Lower John Day | 17070204 | John Day River | OR_SR_1707020410_05_101700 | 2006-2010 | Dissolved oxygen (DO) Not_Spawn | 0 | 28 | 0 |  |  | 8.5 | 13.4
Lower John Day | 17070204 | John Day River | OR_SR_1707020410_05_101700 | 2006-2010 | Dissolved oxygen (DO) Not_Spawn | 0 | 28 | 0 |  |  | 8.5 | 13.4
Lower John Day | 17070204 | John Day River | OR_SR_1707020410_05_101700 | 2006-2010 | Escherichia coli | 0 | 28 | 0 |  |  | 1 | 1986
Lower John Day | 17070204 | John Day River | OR_SR_1707020410_05_101700 | 2006-2010 | Escherichia coli | 0 | 28 | 0 |  |  | 1 | 1986
Lower John Day | 17070204 | John Day River | OR_SR_1707020410_05_101700 | 2006-2010 | Escherichia coli | 0 | 28 | 0 |  |  | 1 | 1986
Lower John Day | 17070204 | John Day River | OR_SR_1707020410_05_101700 | 2006-2010 | Escherichia coli | 0 | 28 | 0 |  |  | 1 | 1986
Lower John Day | 17070204 | John Day River | OR_SR_1707020410_05_101700 | 2006-2010 | Escherichia coli | 0 | 28 | 0 |  |  | 1 | 1986
Lower John Day | 17070204 | John Day River | OR_SR_1707020410_05_101700 | 2006-2010 | Escherichia coli | 0 | 28 | 0 |  |  | 1 | 1986
Lower John Day | 17070204 | John Day River | OR_SR_1707020410_05_101700 | 2006-2010 | pH | 0 | 33 | 0 |  |  | 8 | 8.9
Lower John Day | 17070204 | John Day River | OR_SR_1707020410_05_101700 | 2006-2010 | pH | 0 | 33 | 0 |  |  | 8 | 8.9
Lower John Day | 17070204 | John Day River | OR_SR_1707020410_05_101700 | 2006-2010 | pH | 0 | 33 | 0 |  |  | 8 | 8.9
Lower John Day | 17070204 | John Day River | OR_SR_1707020410_05_101700 | 2006-2010 | pH | 0 | 33 | 0 |  |  | 8 | 8.9
Lower John Day | 17070204 | John Day River | OR_SR_1707020410_05_101700 | 2006-2010 | pH | 0 | 33 | 0 |  |  | 8 | 8.9
Lower John Day | 17070204 | John Day River | OR_SR_1707020410_05_101700 | 2006-2010 | pH | 0 | 33 | 0 |  |  | 8 | 8.9
Lower John Day | 17070204 | John Day River | OR_SR_1707020410_05_101700 | 2006-2010 | Temperature, water Not_Spawn | 0 | 0 | #NUM!
Lower John Day | 17070204 | John Day River | OR_SR_1707020410_05_101700 | 2006-2010 | Temperature, water Not_Spawn | 0 | 0 | #NUM!
Lower John Day | 17070204 | John Day River | OR_SR_1707020410_05_101700 | 2006-2010 | Temperature, water Not_Spawn | 0 | 0 | #NUM!
Lower John Day | 17070204 | John Day River | OR_SR_1707020410_05_101700 | 2006-2010 | Temperature, water Not_Spawn | 0 | 0 | #NUM!
Lower John Day | 17070204 | John Day River | OR_SR_1707020410_05_101700 | 2006-2010 | Temperature, water Not_Spawn | 0 | 0 | #NUM!
Lower John Day | 17070204 | John Day River | OR_SR_1707020410_05_101700 | 2006-2010 | Temperature, water Not_Spawn | 0 | 0 | #NUM!
Lower John Day | 17070204 | John Day River | OR_SR_1707020410_05_101700 | 2006-2010 | Total Phosphorus, mixed forms | 0 | 28 | 0 |  |  | 0.02 | 0.96
Lower John Day | 17070204 | John Day River | OR_SR_1707020410_05_101700 | 2006-2010 | Total Phosphorus, mixed forms | 0 | 28 | 0 |  |  | 0.02 | 0.96
Lower John Day | 17070204 | John Day River | OR_SR_1707020410_05_101700 | 2006-2010 | Total Phosphorus, mixed forms | 0 | 28 | 0 |  |  | 0.02 | 0.96
Lower John Day | 17070204 | John Day River | OR_SR_1707020410_05_101700 | 2006-2010 | Total Phosphorus, mixed forms | 0 | 28 | 0 |  |  | 0.02 | 0.96
Lower John Day | 17070204 | John Day River | OR_SR_1707020410_05_101700 | 2006-2010 | Total Phosphorus, mixed forms | 0 | 28 | 0 |  |  | 0.02 | 0.96
Lower John Day | 17070204 | John Day River | OR_SR_1707020410_05_101700 | 2006-2010 | Total Phosphorus, mixed forms | 0 | 28 | 0 |  |  | 0.02 | 0.96
Lower John Day | 17070204 | John Day River | OR_SR_1707020410_05_101700 | 2006-2010 | Total suspended solids | 0 | 25 | 0 |  |  | 1 | 1000
Lower John Day | 17070204 | John Day River | OR_SR_1707020410_05_101700 | 2006-2010 | Total suspended solids | 0 | 25 | 0 |  |  | 1 | 1000
Lower John Day | 17070204 | John Day River | OR_SR_1707020410_05_101700 | 2006-2010 | Total suspended solids | 0 | 25 | 0 |  |  | 1 | 1000
Lower John Day | 17070204 | John Day River | OR_SR_1707020410_05_101700 | 2006-2010 | Total suspended solids | 0 | 25 | 0 |  |  | 1 | 1000
Lower John Day | 17070204 | John Day River | OR_SR_1707020410_05_101700 | 2006-2010 | Total suspended solids | 0 | 25 | 0 |  |  | 1 | 1000
Lower John Day | 17070204 | John Day River | OR_SR_1707020410_05_101700 | 2006-2010 | Total suspended solids | 0 | 25 | 0 |  |  | 1 | 1000
Lower John Day | 17070204 | Lone Rock Creek | OR_SR_1707020411_05_101702 | 2006-2010 | Dissolved oxygen (DO) Not_Spawn | 0 | 0 | #NUM!
Lower John Day | 17070204 |  | OR_SR_1707020412_05_101701 | 2006-2010 | Dissolved oxygen (DO) Not_Spawn | 0 | 0 | #NUM!
Lower John Day | 17070204 |  | OR_SR_1707020412_05_101701 | 2006-2010 | Dissolved oxygen (DO) Not_Spawn | 0 | 0 | #NUM!
Lower John Day | 17070204 |  | OR_SR_1707020412_05_101701 | 2006-2010 | Dissolved oxygen (DO) Not_Spawn | 0 | 0 | #NUM!
Lower John Day | 17070204 |  | OR_SR_1707020412_05_101701 | 2006-2010 | Dissolved oxygen (DO) Not_Spawn | 0 | 0 | #NUM!
Lower John Day | 17070204 |  | OR_SR_1707020412_05_101701 | 2006-2010 | Dissolved oxygen (DO) Not_Spawn | 0 | 0 | #NUM!
Lower John Day | 17070204 |  | OR_SR_1707020412_05_101701 | 2006-2010 | Escherichia coli | 0 | 0 | #NUM!
Lower John Day | 17070204 |  | OR_SR_1707020412_05_101701 | 2006-2010 | Escherichia coli | 0 | 0 | #NUM!
Lower John Day | 17070204 |  | OR_SR_1707020412_05_101701 | 2006-2010 | Escherichia coli | 0 | 0 | #NUM!
Lower John Day | 17070204 |  | OR_SR_1707020412_05_101701 | 2006-2010 | Escherichia coli | 0 | 0 | #NUM!
Lower John Day | 17070204 |  | OR_SR_1707020412_05_101701 | 2006-2010 | Escherichia coli | 0 | 0 | #NUM!
Lower John Day | 17070204 |  | OR_SR_1707020412_05_101701 | 2006-2010 | pH | 0 | 0 | #NUM!
Lower John Day | 17070204 |  | OR_SR_1707020412_05_101701 | 2006-2010 | pH | 0 | 0 | #NUM!
Lower John Day | 17070204 |  | OR_SR_1707020412_05_101701 | 2006-2010 | pH | 0 | 0 | #NUM!
Lower John Day | 17070204 |  | OR_SR_1707020412_05_101701 | 2006-2010 | pH | 0 | 0 | #NUM!
Lower John Day | 17070204 |  | OR_SR_1707020412_05_101701 | 2006-2010 | pH | 0 | 0 | #NUM!
Lower John Day | 17070204 |  | OR_SR_1707020412_05_101701 | 2006-2010 | Total Phosphorus, mixed forms | 0 | 0 | #NUM!
Lower John Day | 17070204 |  | OR_SR_1707020412_05_101701 | 2006-2010 | Total Phosphorus, mixed forms | 0 | 0 | #NUM!
Lower John Day | 17070204 |  | OR_SR_1707020412_05_101701 | 2006-2010 | Total Phosphorus, mixed forms | 0 | 0 | #NUM!
Lower John Day | 17070204 |  | OR_SR_1707020412_05_101701 | 2006-2010 | Total Phosphorus, mixed forms | 0 | 0 | #NUM!
Lower John Day | 17070204 |  | OR_SR_1707020412_05_101701 | 2006-2010 | Total Phosphorus, mixed forms | 0 | 0 | #NUM!
Lower John Day | 17070204 |  | OR_SR_1707020412_05_101701 | 2006-2010 | Total suspended solids | 0 | 0 | #NUM!
Lower John Day | 17070204 |  | OR_SR_1707020412_05_101701 | 2006-2010 | Total suspended solids | 0 | 0 | #NUM!
Lower John Day | 17070204 |  | OR_SR_1707020412_05_101701 | 2006-2010 | Total suspended solids | 0 | 0 | #NUM!
Lower John Day | 17070204 |  | OR_SR_1707020412_05_101701 | 2006-2010 | Total suspended solids | 0 | 0 | #NUM!
Lower John Day | 17070204 |  | OR_SR_1707020412_05_101701 | 2006-2010 | Total suspended solids | 0 | 0 | #NUM!
Lower John Day | 17070204 | Grass Valley Canyon | OR_SR_1707020413_05_101708 | 2006-2010 | Temperature, water Not_Spawn | 0 | 0 | #NUM!
Lower John Day | 17070204 | Grass Valley Canyon | OR_SR_1707020413_05_101708 | 2006-2010 | Temperature, water Spawn | 0 | 0 | #NUM!
Lower John Day | 17070204 | John Day River | OR_SR_1707020414_05_101712 | 2006-2010 | Dissolved oxygen (DO) Not_Spawn | 0 | 16 | 0 |  |  | 8 | 9.5
Lower John Day | 17070204 | John Day River | OR_SR_1707020414_05_101712 | 2006-2010 | Dissolved oxygen (DO) Not_Spawn | 0 | 16 | 0 |  |  | 8 | 9.5
Lower John Day | 17070204 | John Day River | OR_SR_1707020414_05_101712 | 2006-2010 | Dissolved oxygen (DO) Not_Spawn | 0 | 16 | 0 |  |  | 8 | 9.5
Lower John Day | 17070204 | John Day River | OR_SR_1707020414_05_101712 | 2006-2010 | Dissolved oxygen (DO) Not_Spawn | 0 | 16 | 0 |  |  | 8 | 9.5
Lower John Day | 17070204 | John Day River | OR_SR_1707020414_05_101712 | 2006-2010 | Dissolved oxygen (DO) Not_Spawn | 0 | 16 | 0 |  |  | 8 | 9.5
Lower John Day | 17070204 | John Day River | OR_SR_1707020414_05_101712 | 2006-2010 | Dissolved oxygen (DO) Not_Spawn | 0 | 16 | 0 |  |  | 8 | 9.5
Lower John Day | 17070204 | John Day River | OR_SR_1707020414_05_101712 | 2006-2010 | Escherichia coli | 0 | 1 | 0 |  |  | 0.5 | 0.5
Lower John Day | 17070204 | John Day River | OR_SR_1707020414_05_101712 | 2006-2010 | Escherichia coli | 0 | 1 | 0 |  |  | 0.5 | 0.5
Lower John Day | 17070204 | John Day River | OR_SR_1707020414_05_101712 | 2006-2010 | Escherichia coli | 0 | 1 | 0 |  |  | 0.5 | 0.5
Lower John Day | 17070204 | John Day River | OR_SR_1707020414_05_101712 | 2006-2010 | Escherichia coli | 0 | 1 | 0 |  |  | 0.5 | 0.5
Lower John Day | 17070204 | John Day River | OR_SR_1707020414_05_101712 | 2006-2010 | Escherichia coli | 0 | 1 | 0 |  |  | 0.5 | 0.5
Lower John Day | 17070204 | John Day River | OR_SR_1707020414_05_101712 | 2006-2010 | Escherichia coli | 0 | 1 | 0 |  |  | 0.5 | 0.5
Lower John Day | 17070204 | John Day River | OR_SR_1707020414_05_101712 | 2006-2010 | pH | 0 | 4 | 0 |  |  | 7.5 | 7.7
Lower John Day | 17070204 | John Day River | OR_SR_1707020414_05_101712 | 2006-2010 | pH | 0 | 4 | 0 |  |  | 7.5 | 7.7
Lower John Day | 17070204 | John Day River | OR_SR_1707020414_05_101712 | 2006-2010 | pH | 0 | 4 | 0 |  |  | 7.5 | 7.7
Lower John Day | 17070204 | John Day River | OR_SR_1707020414_05_101712 | 2006-2010 | pH | 0 | 4 | 0 |  |  | 7.5 | 7.7
Lower John Day | 17070204 | John Day River | OR_SR_1707020414_05_101712 | 2006-2010 | pH | 0 | 4 | 0 |  |  | 7.5 | 7.7
Lower John Day | 17070204 | John Day River | OR_SR_1707020414_05_101712 | 2006-2010 | pH | 0 | 4 | 0 |  |  | 7.5 | 7.7
Lower John Day | 17070204 | John Day River | OR_SR_1707020414_05_101712 | 2006-2010 | Temperature, water Not_Spawn | 0 | 0 | #NUM!
Lower John Day | 17070204 | John Day River | OR_SR_1707020414_05_101712 | 2006-2010 | Temperature, water Not_Spawn | 0 | 0 | #NUM!
Lower John Day | 17070204 | John Day River | OR_SR_1707020414_05_101712 | 2006-2010 | Temperature, water Not_Spawn | 0 | 0 | #NUM!
Lower John Day | 17070204 | John Day River | OR_SR_1707020414_05_101712 | 2006-2010 | Temperature, water Not_Spawn | 0 | 0 | #NUM!
Lower John Day | 17070204 | John Day River | OR_SR_1707020414_05_101712 | 2006-2010 | Temperature, water Not_Spawn | 0 | 0 | #NUM!
Lower John Day | 17070204 | John Day River | OR_SR_1707020414_05_101712 | 2006-2010 | Temperature, water Not_Spawn | 0 | 0 | #NUM!
Lower John Day | 17070204 | John Day River | OR_SR_1707020414_05_101712 | 2006-2010 | Total Phosphorus, mixed forms | 0 | 1 | 0 |  |  | 0.12 | 0.12
Lower John Day | 17070204 | John Day River | OR_SR_1707020414_05_101712 | 2006-2010 | Total Phosphorus, mixed forms | 0 | 1 | 0 |  |  | 0.12 | 0.12
Lower John Day | 17070204 | John Day River | OR_SR_1707020414_05_101712 | 2006-2010 | Total Phosphorus, mixed forms | 0 | 1 | 0 |  |  | 0.12 | 0.12
Lower John Day | 17070204 | John Day River | OR_SR_1707020414_05_101712 | 2006-2010 | Total Phosphorus, mixed forms | 0 | 1 | 0 |  |  | 0.12 | 0.12
Lower John Day | 17070204 | John Day River | OR_SR_1707020414_05_101712 | 2006-2010 | Total Phosphorus, mixed forms | 0 | 1 | 0 |  |  | 0.12 | 0.12
Lower John Day | 17070204 | John Day River | OR_SR_1707020414_05_101712 | 2006-2010 | Total Phosphorus, mixed forms | 0 | 1 | 0 |  |  | 0.12 | 0.12
Lower John Day | 17070204 | John Day River | OR_SR_1707020414_05_101712 | 2006-2010 | Total suspended solids | 0 | 1 | 0 |  |  | 26 | 26
Lower John Day | 17070204 | John Day River | OR_SR_1707020414_05_101712 | 2006-2010 | Total suspended solids | 0 | 1 | 0 |  |  | 26 | 26
Lower John Day | 17070204 | John Day River | OR_SR_1707020414_05_101712 | 2006-2010 | Total suspended solids | 0 | 1 | 0 |  |  | 26 | 26
Lower John Day | 17070204 | John Day River | OR_SR_1707020414_05_101712 | 2006-2010 | Total suspended solids | 0 | 1 | 0 |  |  | 26 | 26
Lower John Day | 17070204 | John Day River | OR_SR_1707020414_05_101712 | 2006-2010 | Total suspended solids | 0 | 1 | 0 |  |  | 26 | 26
Lower John Day | 17070204 | John Day River | OR_SR_1707020414_05_101712 | 2006-2010 | Total suspended solids | 0 | 1 | 0 |  |  | 26 | 26
Upper John Day | 17070201 | Headwaters South Fork John Day River | OR_WS_170702010102_05_102016 | 2006-2010 | Temperature, water Not_Spawn | 0 | 0 | #NUM!
Upper John Day | 17070201 | Sunflower Creek | OR_WS_170702010204_05_102024 | 2006-2010 | Dissolved oxygen (DO) Not_Spawn | 0 | 0 | #NUM!
Upper John Day | 17070201 | Sunflower Creek | OR_WS_170702010204_05_102024 | 2006-2010 | Dissolved oxygen (DO) Not_Spawn | 0 | 0 | #NUM!
Upper John Day | 17070201 | Sunflower Creek | OR_WS_170702010204_05_102024 | 2006-2010 | Temperature, water Not_Spawn | 0 | 0 | #NUM!
Upper John Day | 17070201 | Sunflower Creek | OR_WS_170702010204_05_102024 | 2006-2010 | Temperature, water Not_Spawn | 0 | 0 | #NUM!
Upper John Day | 17070201 | Upper Deer Creek | OR_WS_170702010205_05_102025 | 2006-2010 | Temperature, water Not_Spawn | 0 | 0 | #NUM!
Upper John Day | 17070201 | Lower Deer Creek | OR_WS_170702010206_05_102026 | 2006-2010 | Temperature, water Not_Spawn | 0 | 98 | 0 |  |  | 6.3 | 17.8
Upper John Day | 17070201 | Headwaters Murderers Creek | OR_WS_170702010301_05_102028 | 2006-2010 | Dissolved oxygen (DO) Not_Spawn | 0 | 0 | #NUM!
Upper John Day | 17070201 | Headwaters Murderers Creek | OR_WS_170702010301_05_102028 | 2006-2010 | Dissolved oxygen (DO) Not_Spawn | 0 | 0 | #NUM!
Upper John Day | 17070201 | Headwaters Murderers Creek | OR_WS_170702010301_05_102028 | 2006-2010 | Temperature, water Not_Spawn | 0 | 0 | #NUM!
Upper John Day | 17070201 | Headwaters Murderers Creek | OR_WS_170702010301_05_102028 | 2006-2010 | Temperature, water Not_Spawn | 0 | 0 | #NUM!
Upper John Day | 17070201 | South Fork Murderers Creek | OR_WS_170702010302_05_102029 | 2006-2010 | Dissolved oxygen (DO) Not_Spawn | 0 | 0 | #NUM!
Upper John Day | 17070201 | South Fork Murderers Creek | OR_WS_170702010302_05_102029 | 2006-2010 | Dissolved oxygen (DO) Not_Spawn | 0 | 0 | #NUM!
Upper John Day | 17070201 | South Fork Murderers Creek | OR_WS_170702010302_05_102029 | 2006-2010 | Temperature, water Not_Spawn | 0 | 0 | #NUM!
Upper John Day | 17070201 | South Fork Murderers Creek | OR_WS_170702010302_05_102029 | 2006-2010 | Temperature, water Not_Spawn | 0 | 0 | #NUM!
Upper John Day | 17070201 | Middle Murderers Creek | OR_WS_170702010304_05_102031 | 2006-2010 | Dissolved oxygen (DO) Not_Spawn | 0 | 0 | #NUM!
Upper John Day | 17070201 | Wind Creek | OR_WS_170702010401_05_102033 | 2006-2010 | Dissolved oxygen (DO) Not_Spawn | 0 | 0 | #NUM!
Upper John Day | 17070201 | Black Canyon Creek | OR_WS_170702010403_05_102035 | 2006-2010 | Dissolved oxygen (DO) Not_Spawn | 0 | 0 | #NUM!
Upper John Day | 17070201 | Black Canyon Creek | OR_WS_170702010403_05_102035 | 2006-2010 | Dissolved oxygen (DO) Not_Spawn | 0 | 0 | #NUM!
Upper John Day | 17070201 | Black Canyon Creek | OR_WS_170702010403_05_102035 | 2006-2010 | Dissolved oxygen (DO) Not_Spawn | 0 | 0 | #NUM!
Upper John Day | 17070201 | Black Canyon Creek | OR_WS_170702010403_05_102035 | 2006-2010 | Dissolved oxygen (DO) Not_Spawn | 0 | 0 | #NUM!
Upper John Day | 17070201 | Black Canyon Creek | OR_WS_170702010403_05_102035 | 2006-2010 | pH | 0 | 0 | #NUM!
Upper John Day | 17070201 | Black Canyon Creek | OR_WS_170702010403_05_102035 | 2006-2010 | pH | 0 | 0 | #NUM!
Upper John Day | 17070201 | Black Canyon Creek | OR_WS_170702010403_05_102035 | 2006-2010 | pH | 0 | 0 | #NUM!
Upper John Day | 17070201 | Black Canyon Creek | OR_WS_170702010403_05_102035 | 2006-2010 | pH | 0 | 0 | #NUM!
Upper John Day | 17070201 | Black Canyon Creek | OR_WS_170702010403_05_102035 | 2006-2010 | Total Phosphorus, mixed forms | 0 | 0 | #NUM!
Upper John Day | 17070201 | Black Canyon Creek | OR_WS_170702010403_05_102035 | 2006-2010 | Total Phosphorus, mixed forms | 0 | 0 | #NUM!
Upper John Day | 17070201 | Black Canyon Creek | OR_WS_170702010403_05_102035 | 2006-2010 | Total Phosphorus, mixed forms | 0 | 0 | #NUM!
Upper John Day | 17070201 | Black Canyon Creek | OR_WS_170702010403_05_102035 | 2006-2010 | Total Phosphorus, mixed forms | 0 | 0 | #NUM!
Upper John Day | 17070201 | Black Canyon Creek | OR_WS_170702010403_05_102035 | 2006-2010 | Total suspended solids | 0 | 0 | #NUM!
Upper John Day | 17070201 | Black Canyon Creek | OR_WS_170702010403_05_102035 | 2006-2010 | Total suspended solids | 0 | 0 | #NUM!
Upper John Day | 17070201 | Black Canyon Creek | OR_WS_170702010403_05_102035 | 2006-2010 | Total suspended solids | 0 | 0 | #NUM!
Upper John Day | 17070201 | Black Canyon Creek | OR_WS_170702010403_05_102035 | 2006-2010 | Total suspended solids | 0 | 0 | #NUM!
Upper John Day | 17070201 | Jackass Creek-South Fork John Day River | OR_WS_170702010404_05_102036 | 2006-2010 | Dissolved oxygen (DO) Not_Spawn | 0 | 0 | #NUM!
Upper John Day | 17070201 | Jackass Creek-South Fork John Day River | OR_WS_170702010404_05_102036 | 2006-2010 | Dissolved oxygen (DO) Not_Spawn | 0 | 0 | #NUM!
Upper John Day | 17070201 | Jackass Creek-South Fork John Day River | OR_WS_170702010404_05_102036 | 2006-2010 | Dissolved oxygen (DO) Not_Spawn | 0 | 0 | #NUM!
Upper John Day | 17070201 | Jackass Creek-South Fork John Day River | OR_WS_170702010404_05_102036 | 2006-2010 | Dissolved oxygen (DO) Not_Spawn | 0 | 0 | #NUM!
Upper John Day | 17070201 | Jackass Creek-South Fork John Day River | OR_WS_170702010404_05_102036 | 2006-2010 | pH | 0 | 0 | #NUM!
Upper John Day | 17070201 | Jackass Creek-South Fork John Day River | OR_WS_170702010404_05_102036 | 2006-2010 | pH | 0 | 0 | #NUM!
Upper John Day | 17070201 | Jackass Creek-South Fork John Day River | OR_WS_170702010404_05_102036 | 2006-2010 | pH | 0 | 0 | #NUM!
Upper John Day | 17070201 | Jackass Creek-South Fork John Day River | OR_WS_170702010404_05_102036 | 2006-2010 | pH | 0 | 0 | #NUM!
Upper John Day | 17070201 | Jackass Creek-South Fork John Day River | OR_WS_170702010404_05_102036 | 2006-2010 | Total Phosphorus, mixed forms | 0 | 0 | #NUM!
Upper John Day | 17070201 | Jackass Creek-South Fork John Day River | OR_WS_170702010404_05_102036 | 2006-2010 | Total Phosphorus, mixed forms | 0 | 0 | #NUM!
Upper John Day | 17070201 | Jackass Creek-South Fork John Day River | OR_WS_170702010404_05_102036 | 2006-2010 | Total Phosphorus, mixed forms | 0 | 0 | #NUM!
Upper John Day | 17070201 | Jackass Creek-South Fork John Day River | OR_WS_170702010404_05_102036 | 2006-2010 | Total Phosphorus, mixed forms | 0 | 0 | #NUM!
Upper John Day | 17070201 | Jackass Creek-South Fork John Day River | OR_WS_170702010404_05_102036 | 2006-2010 | Total suspended solids | 0 | 0 | #NUM!
Upper John Day | 17070201 | Jackass Creek-South Fork John Day River | OR_WS_170702010404_05_102036 | 2006-2010 | Total suspended solids | 0 | 0 | #NUM!
Upper John Day | 17070201 | Jackass Creek-South Fork John Day River | OR_WS_170702010404_05_102036 | 2006-2010 | Total suspended solids | 0 | 0 | #NUM!
Upper John Day | 17070201 | Jackass Creek-South Fork John Day River | OR_WS_170702010404_05_102036 | 2006-2010 | Total suspended solids | 0 | 0 | #NUM!
Upper John Day | 17070201 | Headwaters John Day River | OR_WS_170702010501_05_102038 | 2006-2010 | Dissolved oxygen (DO) Not_Spawn | 0 | 6 | 0 |  |  | 9.6 | 10.9
Upper John Day | 17070201 | Headwaters John Day River | OR_WS_170702010501_05_102038 | 2006-2010 | Dissolved oxygen (DO) Not_Spawn | 0 | 6 | 0 |  |  | 9.6 | 10.9
Upper John Day | 17070201 | Headwaters John Day River | OR_WS_170702010501_05_102038 | 2006-2010 | Dissolved oxygen (DO) Not_Spawn | 0 | 6 | 0 |  |  | 9.6 | 10.9
Upper John Day | 17070201 | Headwaters John Day River | OR_WS_170702010501_05_102038 | 2006-2010 | Dissolved oxygen (DO) Not_Spawn | 0 | 6 | 0 |  |  | 9.6 | 10.9
Upper John Day | 17070201 | Headwaters John Day River | OR_WS_170702010501_05_102038 | 2006-2010 | Dissolved oxygen (DO) Not_Spawn | 0 | 6 | 0 |  |  | 9.6 | 10.9
Upper John Day | 17070201 | Headwaters John Day River | OR_WS_170702010501_05_102038 | 2006-2010 | Dissolved oxygen (DO) Not_Spawn | 0 | 6 | 0 |  |  | 9.6 | 10.9
Upper John Day | 17070201 | Headwaters John Day River | OR_WS_170702010501_05_102038 | 2006-2010 | Escherichia coli | 0 | 5 | 0 |  |  | 0.5 | 3
Upper John Day | 17070201 | Headwaters John Day River | OR_WS_170702010501_05_102038 | 2006-2010 | Escherichia coli | 0 | 5 | 0 |  |  | 0.5 | 3
Upper John Day | 17070201 | Headwaters John Day River | OR_WS_170702010501_05_102038 | 2006-2010 | Escherichia coli | 0 | 5 | 0 |  |  | 0.5 | 3
Upper John Day | 17070201 | Headwaters John Day River | OR_WS_170702010501_05_102038 | 2006-2010 | Escherichia coli | 0 | 5 | 0 |  |  | 0.5 | 3
Upper John Day | 17070201 | Headwaters John Day River | OR_WS_170702010501_05_102038 | 2006-2010 | Escherichia coli | 0 | 5 | 0 |  |  | 0.5 | 3
Upper John Day | 17070201 | Headwaters John Day River | OR_WS_170702010501_05_102038 | 2006-2010 | Escherichia coli | 0 | 5 | 0 |  |  | 0.5 | 3
Upper John Day | 17070201 | Headwaters John Day River | OR_WS_170702010501_05_102038 | 2006-2010 | pH | 0 | 14 | 0 |  |  | 7.54 | 7.9
Upper John Day | 17070201 | Headwaters John Day River | OR_WS_170702010501_05_102038 | 2006-2010 | pH | 0 | 14 | 0 |  |  | 7.54 | 7.9
Upper John Day | 17070201 | Headwaters John Day River | OR_WS_170702010501_05_102038 | 2006-2010 | pH | 0 | 14 | 0 |  |  | 7.54 | 7.9
Upper John Day | 17070201 | Headwaters John Day River | OR_WS_170702010501_05_102038 | 2006-2010 | pH | 0 | 14 | 0 |  |  | 7.54 | 7.9
Upper John Day | 17070201 | Headwaters John Day River | OR_WS_170702010501_05_102038 | 2006-2010 | pH | 0 | 14 | 0 |  |  | 7.54 | 7.9
Upper John Day | 17070201 | Headwaters John Day River | OR_WS_170702010501_05_102038 | 2006-2010 | pH | 0 | 14 | 0 |  |  | 7.54 | 7.9
Upper John Day | 17070201 | Headwaters John Day River | OR_WS_170702010501_05_102038 | 2006-2010 | Temperature, water Not_Spawn | 197 | 1019 | 0.19333 | 12 | 14.3 | 4.8 | 14.3
Upper John Day | 17070201 | Headwaters John Day River | OR_WS_170702010501_05_102038 | 2006-2010 | Temperature, water Not_Spawn | 197 | 1019 | 0.19333 | 12 | 14.3 | 4.8 | 14.3
Upper John Day | 17070201 | Headwaters John Day River | OR_WS_170702010501_05_102038 | 2006-2010 | Temperature, water Not_Spawn | 197 | 1019 | 0.19333 | 12 | 14.3 | 4.8 | 14.3
Upper John Day | 17070201 | Headwaters John Day River | OR_WS_170702010501_05_102038 | 2006-2010 | Temperature, water Not_Spawn | 197 | 1019 | 0.19333 | 12 | 14.3 | 4.8 | 14.3
Upper John Day | 17070201 | Headwaters John Day River | OR_WS_170702010501_05_102038 | 2006-2010 | Temperature, water Not_Spawn | 197 | 1019 | 0.19333 | 12 | 14.3 | 4.8 | 14.3
Upper John Day | 17070201 | Headwaters John Day River | OR_WS_170702010501_05_102038 | 2006-2010 | Temperature, water Not_Spawn | 197 | 1019 | 0.19333 | 12 | 14.3 | 4.8 | 14.3
Upper John Day | 17070201 | Headwaters John Day River | OR_WS_170702010501_05_102038 | 2006-2010 | Total Phosphorus, mixed forms | 0 | 2 | 0 |  |  | 0.05 | 0.06
Upper John Day | 17070201 | Headwaters John Day River | OR_WS_170702010501_05_102038 | 2006-2010 | Total Phosphorus, mixed forms | 0 | 2 | 0 |  |  | 0.05 | 0.06
Upper John Day | 17070201 | Headwaters John Day River | OR_WS_170702010501_05_102038 | 2006-2010 | Total Phosphorus, mixed forms | 0 | 2 | 0 |  |  | 0.05 | 0.06
Upper John Day | 17070201 | Headwaters John Day River | OR_WS_170702010501_05_102038 | 2006-2010 | Total Phosphorus, mixed forms | 0 | 2 | 0 |  |  | 0.05 | 0.06
Upper John Day | 17070201 | Headwaters John Day River | OR_WS_170702010501_05_102038 | 2006-2010 | Total Phosphorus, mixed forms | 0 | 2 | 0 |  |  | 0.05 | 0.06
Upper John Day | 17070201 | Headwaters John Day River | OR_WS_170702010501_05_102038 | 2006-2010 | Total Phosphorus, mixed forms | 0 | 2 | 0 |  |  | 0.05 | 0.06
Upper John Day | 17070201 | Headwaters John Day River | OR_WS_170702010501_05_102038 | 2006-2010 | Total suspended solids | 0 | 2 | 0 |  |  | 4 | 4
Upper John Day | 17070201 | Headwaters John Day River | OR_WS_170702010501_05_102038 | 2006-2010 | Total suspended solids | 0 | 2 | 0 |  |  | 4 | 4
Upper John Day | 17070201 | Headwaters John Day River | OR_WS_170702010501_05_102038 | 2006-2010 | Total suspended solids | 0 | 2 | 0 |  |  | 4 | 4
Upper John Day | 17070201 | Headwaters John Day River | OR_WS_170702010501_05_102038 | 2006-2010 | Total suspended solids | 0 | 2 | 0 |  |  | 4 | 4
Upper John Day | 17070201 | Headwaters John Day River | OR_WS_170702010501_05_102038 | 2006-2010 | Total suspended solids | 0 | 2 | 0 |  |  | 4 | 4
Upper John Day | 17070201 | Headwaters John Day River | OR_WS_170702010501_05_102038 | 2006-2010 | Total suspended solids | 0 | 2 | 0 |  |  | 4 | 4
Upper John Day | 17070201 | Deardorff Creek | OR_WS_170702010502_05_102039 | 2006-2010 | Dissolved oxygen (DO) Not_Spawn | 0 | 0 | #NUM!
Upper John Day | 17070201 | Deardorff Creek | OR_WS_170702010502_05_102039 | 2006-2010 | Dissolved oxygen (DO) Not_Spawn | 0 | 0 | #NUM!
Upper John Day | 17070201 | Deardorff Creek | OR_WS_170702010502_05_102039 | 2006-2010 | Dissolved oxygen (DO) Not_Spawn | 0 | 0 | #NUM!
Upper John Day | 17070201 | Deardorff Creek | OR_WS_170702010502_05_102039 | 2006-2010 | Dissolved oxygen (DO) Not_Spawn | 0 | 0 | #NUM!
Upper John Day | 17070201 | Deardorff Creek | OR_WS_170702010502_05_102039 | 2006-2010 | Dissolved oxygen (DO) Not_Spawn | 0 | 0 | #NUM!
Upper John Day | 17070201 | Deardorff Creek | OR_WS_170702010502_05_102039 | 2006-2010 | pH | 0 | 0 | #NUM!
Upper John Day | 17070201 | Deardorff Creek | OR_WS_170702010502_05_102039 | 2006-2010 | pH | 0 | 0 | #NUM!
Upper John Day | 17070201 | Deardorff Creek | OR_WS_170702010502_05_102039 | 2006-2010 | pH | 0 | 0 | #NUM!
Upper John Day | 17070201 | Deardorff Creek | OR_WS_170702010502_05_102039 | 2006-2010 | pH | 0 | 0 | #NUM!
Upper John Day | 17070201 | Deardorff Creek | OR_WS_170702010502_05_102039 | 2006-2010 | pH | 0 | 0 | #NUM!
Upper John Day | 17070201 | Deardorff Creek | OR_WS_170702010502_05_102039 | 2006-2010 | Temperature, water Not_Spawn | 56 | 612 | 0.091503 | 12 | 13 | 4.4 | 13
Upper John Day | 17070201 | Deardorff Creek | OR_WS_170702010502_05_102039 | 2006-2010 | Temperature, water Not_Spawn | 56 | 612 | 0.091503 | 12 | 13 | 4.4 | 13
Upper John Day | 17070201 | Deardorff Creek | OR_WS_170702010502_05_102039 | 2006-2010 | Temperature, water Not_Spawn | 56 | 612 | 0.091503 | 12 | 13 | 4.4 | 13
Upper John Day | 17070201 | Deardorff Creek | OR_WS_170702010502_05_102039 | 2006-2010 | Temperature, water Not_Spawn | 56 | 612 | 0.091503 | 12 | 13 | 4.4 | 13
Upper John Day | 17070201 | Deardorff Creek | OR_WS_170702010502_05_102039 | 2006-2010 | Temperature, water Not_Spawn | 56 | 612 | 0.091503 | 12 | 13 | 4.4 | 13
Upper John Day | 17070201 | Deardorff Creek | OR_WS_170702010502_05_102039 | 2006-2010 | Total Phosphorus, mixed forms | 0 | 0 | #NUM!
Upper John Day | 17070201 | Deardorff Creek | OR_WS_170702010502_05_102039 | 2006-2010 | Total Phosphorus, mixed forms | 0 | 0 | #NUM!
Upper John Day | 17070201 | Deardorff Creek | OR_WS_170702010502_05_102039 | 2006-2010 | Total Phosphorus, mixed forms | 0 | 0 | #NUM!
Upper John Day | 17070201 | Deardorff Creek | OR_WS_170702010502_05_102039 | 2006-2010 | Total Phosphorus, mixed forms | 0 | 0 | #NUM!
Upper John Day | 17070201 | Deardorff Creek | OR_WS_170702010502_05_102039 | 2006-2010 | Total Phosphorus, mixed forms | 0 | 0 | #NUM!
Upper John Day | 17070201 | Deardorff Creek | OR_WS_170702010502_05_102039 | 2006-2010 | Total suspended solids | 0 | 0 | #NUM!
Upper John Day | 17070201 | Deardorff Creek | OR_WS_170702010502_05_102039 | 2006-2010 | Total suspended solids | 0 | 0 | #NUM!
Upper John Day | 17070201 | Deardorff Creek | OR_WS_170702010502_05_102039 | 2006-2010 | Total suspended solids | 0 | 0 | #NUM!
Upper John Day | 17070201 | Deardorff Creek | OR_WS_170702010502_05_102039 | 2006-2010 | Total suspended solids | 0 | 0 | #NUM!
Upper John Day | 17070201 | Deardorff Creek | OR_WS_170702010502_05_102039 | 2006-2010 | Total suspended solids | 0 | 0 | #NUM!
Upper John Day | 17070201 | Reynolds Creek | OR_WS_170702010503_05_102040 | 2006-2010 | Dissolved oxygen (DO) Not_Spawn | 0 | 0 | #NUM!
Upper John Day | 17070201 | Reynolds Creek | OR_WS_170702010503_05_102040 | 2006-2010 | Dissolved oxygen (DO) Not_Spawn | 0 | 0 | #NUM!
Upper John Day | 17070201 | Reynolds Creek | OR_WS_170702010503_05_102040 | 2006-2010 | Dissolved oxygen (DO) Not_Spawn | 0 | 0 | #NUM!
Upper John Day | 17070201 | Reynolds Creek | OR_WS_170702010503_05_102040 | 2006-2010 | Dissolved oxygen (DO) Not_Spawn | 0 | 0 | #NUM!
Upper John Day | 17070201 | Reynolds Creek | OR_WS_170702010503_05_102040 | 2006-2010 | Dissolved oxygen (DO) Not_Spawn | 0 | 0 | #NUM!
Upper John Day | 17070201 | Reynolds Creek | OR_WS_170702010503_05_102040 | 2006-2010 | pH | 0 | 0 | #NUM!
Upper John Day | 17070201 | Reynolds Creek | OR_WS_170702010503_05_102040 | 2006-2010 | pH | 0 | 0 | #NUM!
Upper John Day | 17070201 | Reynolds Creek | OR_WS_170702010503_05_102040 | 2006-2010 | pH | 0 | 0 | #NUM!
Upper John Day | 17070201 | Reynolds Creek | OR_WS_170702010503_05_102040 | 2006-2010 | pH | 0 | 0 | #NUM!
Upper John Day | 17070201 | Reynolds Creek | OR_WS_170702010503_05_102040 | 2006-2010 | pH | 0 | 0 | #NUM!
Upper John Day | 17070201 | Reynolds Creek | OR_WS_170702010503_05_102040 | 2006-2010 | Temperature, water Not_Spawn | 357 | 1537 | 0.23227 | 12 | 17 | 4.9 | 17
Upper John Day | 17070201 | Reynolds Creek | OR_WS_170702010503_05_102040 | 2006-2010 | Temperature, water Not_Spawn | 357 | 1537 | 0.23227 | 12 | 17 | 4.9 | 17
Upper John Day | 17070201 | Reynolds Creek | OR_WS_170702010503_05_102040 | 2006-2010 | Temperature, water Not_Spawn | 357 | 1537 | 0.23227 | 12 | 17 | 4.9 | 17
Upper John Day | 17070201 | Reynolds Creek | OR_WS_170702010503_05_102040 | 2006-2010 | Temperature, water Not_Spawn | 357 | 1537 | 0.23227 | 12 | 17 | 4.9 | 17
Upper John Day | 17070201 | Reynolds Creek | OR_WS_170702010503_05_102040 | 2006-2010 | Temperature, water Not_Spawn | 357 | 1537 | 0.23227 | 12 | 17 | 4.9 | 17
Upper John Day | 17070201 | Reynolds Creek | OR_WS_170702010503_05_102040 | 2006-2010 | Total Phosphorus, mixed forms | 0 | 0 | #NUM!
Upper John Day | 17070201 | Reynolds Creek | OR_WS_170702010503_05_102040 | 2006-2010 | Total Phosphorus, mixed forms | 0 | 0 | #NUM!
Upper John Day | 17070201 | Reynolds Creek | OR_WS_170702010503_05_102040 | 2006-2010 | Total Phosphorus, mixed forms | 0 | 0 | #NUM!
Upper John Day | 17070201 | Reynolds Creek | OR_WS_170702010503_05_102040 | 2006-2010 | Total Phosphorus, mixed forms | 0 | 0 | #NUM!
Upper John Day | 17070201 | Reynolds Creek | OR_WS_170702010503_05_102040 | 2006-2010 | Total Phosphorus, mixed forms | 0 | 0 | #NUM!
Upper John Day | 17070201 | Reynolds Creek | OR_WS_170702010503_05_102040 | 2006-2010 | Total suspended solids | 0 | 0 | #NUM!
Upper John Day | 17070201 | Reynolds Creek | OR_WS_170702010503_05_102040 | 2006-2010 | Total suspended solids | 0 | 0 | #NUM!
Upper John Day | 17070201 | Reynolds Creek | OR_WS_170702010503_05_102040 | 2006-2010 | Total suspended solids | 0 | 0 | #NUM!
Upper John Day | 17070201 | Reynolds Creek | OR_WS_170702010503_05_102040 | 2006-2010 | Total suspended solids | 0 | 0 | #NUM!
Upper John Day | 17070201 | Reynolds Creek | OR_WS_170702010503_05_102040 | 2006-2010 | Total suspended solids | 0 | 0 | #NUM!
Upper John Day | 17070201 | Strawberry Creek-John Day River | OR_WS_170702010601_05_102043 | 2006-2010 | Dissolved oxygen (DO) Not_Spawn | 0 | 0 | #NUM!
Upper John Day | 17070201 | Strawberry Creek-John Day River | OR_WS_170702010601_05_102043 | 2006-2010 | Dissolved oxygen (DO) Not_Spawn | 0 | 0 | #NUM!
Upper John Day | 17070201 | Strawberry Creek-John Day River | OR_WS_170702010601_05_102043 | 2006-2010 | Dissolved oxygen (DO) Not_Spawn | 0 | 0 | #NUM!
Upper John Day | 17070201 | Strawberry Creek-John Day River | OR_WS_170702010601_05_102043 | 2006-2010 | Dissolved oxygen (DO) Not_Spawn | 0 | 0 | #NUM!
Upper John Day | 17070201 | Strawberry Creek-John Day River | OR_WS_170702010601_05_102043 | 2006-2010 | Dissolved oxygen (DO) Not_Spawn | 0 | 0 | #NUM!
Upper John Day | 17070201 | Strawberry Creek-John Day River | OR_WS_170702010601_05_102043 | 2006-2010 | pH | 0 | 0 | #NUM!
Upper John Day | 17070201 | Strawberry Creek-John Day River | OR_WS_170702010601_05_102043 | 2006-2010 | pH | 0 | 0 | #NUM!
Upper John Day | 17070201 | Strawberry Creek-John Day River | OR_WS_170702010601_05_102043 | 2006-2010 | pH | 0 | 0 | #NUM!
Upper John Day | 17070201 | Strawberry Creek-John Day River | OR_WS_170702010601_05_102043 | 2006-2010 | pH | 0 | 0 | #NUM!
Upper John Day | 17070201 | Strawberry Creek-John Day River | OR_WS_170702010601_05_102043 | 2006-2010 | pH | 0 | 0 | #NUM!
Upper John Day | 17070201 | Strawberry Creek-John Day River | OR_WS_170702010601_05_102043 | 2006-2010 | Temperature, water Not_Spawn | 0 | 0 | #NUM!
Upper John Day | 17070201 | Strawberry Creek-John Day River | OR_WS_170702010601_05_102043 | 2006-2010 | Temperature, water Not_Spawn | 0 | 0 | #NUM!
Upper John Day | 17070201 | Strawberry Creek-John Day River | OR_WS_170702010601_05_102043 | 2006-2010 | Temperature, water Not_Spawn | 0 | 0 | #NUM!
Upper John Day | 17070201 | Strawberry Creek-John Day River | OR_WS_170702010601_05_102043 | 2006-2010 | Temperature, water Not_Spawn | 0 | 0 | #NUM!
Upper John Day | 17070201 | Strawberry Creek-John Day River | OR_WS_170702010601_05_102043 | 2006-2010 | Temperature, water Not_Spawn | 0 | 0 | #NUM!
Upper John Day | 17070201 | Strawberry Creek-John Day River | OR_WS_170702010601_05_102043 | 2006-2010 | Total Phosphorus, mixed forms | 0 | 0 | #NUM!
Upper John Day | 17070201 | Strawberry Creek-John Day River | OR_WS_170702010601_05_102043 | 2006-2010 | Total Phosphorus, mixed forms | 0 | 0 | #NUM!
Upper John Day | 17070201 | Strawberry Creek-John Day River | OR_WS_170702010601_05_102043 | 2006-2010 | Total Phosphorus, mixed forms | 0 | 0 | #NUM!
Upper John Day | 17070201 | Strawberry Creek-John Day River | OR_WS_170702010601_05_102043 | 2006-2010 | Total Phosphorus, mixed forms | 0 | 0 | #NUM!
Upper John Day | 17070201 | Strawberry Creek-John Day River | OR_WS_170702010601_05_102043 | 2006-2010 | Total Phosphorus, mixed forms | 0 | 0 | #NUM!
Upper John Day | 17070201 | Strawberry Creek-John Day River | OR_WS_170702010601_05_102043 | 2006-2010 | Total suspended solids | 0 | 0 | #NUM!
Upper John Day | 17070201 | Strawberry Creek-John Day River | OR_WS_170702010601_05_102043 | 2006-2010 | Total suspended solids | 0 | 0 | #NUM!
Upper John Day | 17070201 | Strawberry Creek-John Day River | OR_WS_170702010601_05_102043 | 2006-2010 | Total suspended solids | 0 | 0 | #NUM!
Upper John Day | 17070201 | Strawberry Creek-John Day River | OR_WS_170702010601_05_102043 | 2006-2010 | Total suspended solids | 0 | 0 | #NUM!
Upper John Day | 17070201 | Strawberry Creek-John Day River | OR_WS_170702010601_05_102043 | 2006-2010 | Total suspended solids | 0 | 0 | #NUM!
Upper John Day | 17070201 | Upper Canyon Creek | OR_WS_170702010701_05_102051 | 2006-2010 | Dissolved oxygen (DO) Not_Spawn | 0 | 0 | #NUM!
Upper John Day | 17070201 | Upper Canyon Creek | OR_WS_170702010701_05_102051 | 2006-2010 | Dissolved oxygen (DO) Not_Spawn | 0 | 0 | #NUM!
Upper John Day | 17070201 | Upper Canyon Creek | OR_WS_170702010701_05_102051 | 2006-2010 | Temperature, water Not_Spawn | 0 | 0 | #NUM!
Upper John Day | 17070201 | Upper Canyon Creek | OR_WS_170702010701_05_102051 | 2006-2010 | Temperature, water Not_Spawn | 0 | 0 | #NUM!
Upper John Day | 17070201 | Upper Beech Creek | OR_WS_170702010801_05_102055 | 2006-2010 | Temperature, water Not_Spawn | 0 | 0 | #NUM!
Upper John Day | 17070201 | Laycock Creek | OR_WS_170702010901_05_102058 | 2006-2010 | Temperature, water Not_Spawn | 0 | 0 | #NUM!
Upper John Day | 17070201 | Riley Creek | OR_WS_170702010903_05_102060 | 2006-2010 | Temperature, water Not_Spawn | 0 | 0 | #NUM!
Upper John Day | 17070201 | Cottonwood Creek | OR_WS_170702011102_05_102072 | 2006-2010 | Temperature, water Not_Spawn | 0 | 0 | #NUM!
Upper John Day | 17070201 | Middle Mountain Creek | OR_WS_170702011202_05_102075 | 2006-2010 | Temperature, water Not_Spawn | 0 | 0 | #NUM!
Upper John Day | 17070201 | Upper Rock Creek | OR_WS_170702011301_05_102079 | 2006-2010 | Dissolved oxygen (DO) Not_Spawn | 0 | 0 | #NUM!
Upper John Day | 17070201 | Johnny Creek-John Day River | OR_WS_170702011402_05_102083 | 2006-2010 | Dissolved oxygen (DO) Not_Spawn | 0 | 0 | #NUM!
North Fork John Day | 17070202 | Baldy Creek-North Fork John Day River | OR_WS_170702020101_05_102087 | 2006-2010 | Temperature, water Not_Spawn | 0 | 0 | #NUM!
North Fork John Day | 17070202 | Trail Creek | OR_WS_170702020102_05_102088 | 2006-2010 | Temperature, water Not_Spawn | 0 | 0 | #NUM!
North Fork John Day | 17070202 | Onion Creek-North Fork John Day River | OR_WS_170702020103_05_102089 | 2006-2010 | Temperature, water Not_Spawn | 0 | 0 | #NUM!
North Fork John Day | 17070202 | Crane Creek-North Fork John Day River | OR_WS_170702020105_05_102091 | 2006-2010 | Temperature, water Not_Spawn | 0 | 0 | #NUM!
North Fork John Day | 17070202 | Upper Granite Creek | OR_WS_170702020201_05_102092 | 2006-2010 | Temperature, water Not_Spawn | 0 | 0 | #NUM!
North Fork John Day | 17070202 | Bull Run Creek | OR_WS_170702020202_05_102093 | 2006-2010 | Temperature, water Not_Spawn | 0 | 0 | #NUM!
North Fork John Day | 17070202 | Beaver Creek | OR_WS_170702020203_05_102094 | 2006-2010 | Dissolved oxygen (DO) Not_Spawn | 0 | 0 | #NUM!
North Fork John Day | 17070202 | Beaver Creek | OR_WS_170702020203_05_102094 | 2006-2010 | Dissolved oxygen (DO) Not_Spawn | 0 | 0 | #NUM!
North Fork John Day | 17070202 | Beaver Creek | OR_WS_170702020203_05_102094 | 2006-2010 | Temperature, water Not_Spawn | 563 | 1022 | 0.55088 | 12 | 26.3 | 3.4 | 26.3
North Fork John Day | 17070202 | Beaver Creek | OR_WS_170702020203_05_102094 | 2006-2010 | Temperature, water Not_Spawn | 563 | 1022 | 0.55088 | 12 | 26.3 | 3.4 | 26.3
North Fork John Day | 17070202 | Clear Creek | OR_WS_170702020204_05_102095 | 2006-2010 | Temperature, water Not_Spawn | 0 | 0 | #NUM!
North Fork John Day | 17070202 | Meadow Creek | OR_WS_170702020302_05_102098 | 2006-2010 | Dissolved oxygen (DO) Not_Spawn | 0 | 0 | #NUM!
North Fork John Day | 17070202 | Meadow Creek | OR_WS_170702020302_05_102098 | 2006-2010 | Dissolved oxygen (DO) Not_Spawn | 0 | 0 | #NUM!
North Fork John Day | 17070202 | Meadow Creek | OR_WS_170702020302_05_102098 | 2006-2010 | Temperature, water Not_Spawn | 0 | 0 | #NUM!
North Fork John Day | 17070202 | Meadow Creek | OR_WS_170702020302_05_102098 | 2006-2010 | Temperature, water Not_Spawn | 0 | 0 | #NUM!
North Fork John Day | 17070202 | Big Creek | OR_WS_170702020303_05_102099 | 2006-2010 | Dissolved oxygen (DO) Not_Spawn | 0 | 0 | #NUM!
North Fork John Day | 17070202 | Big Creek | OR_WS_170702020303_05_102099 | 2006-2010 | Dissolved oxygen (DO) Not_Spawn | 0 | 0 | #NUM!
North Fork John Day | 17070202 | Big Creek | OR_WS_170702020303_05_102099 | 2006-2010 | Dissolved oxygen (DO) Not_Spawn | 0 | 0 | #NUM!
North Fork John Day | 17070202 | Big Creek | OR_WS_170702020303_05_102099 | 2006-2010 | Dissolved oxygen (DO) Not_Spawn | 0 | 0 | #NUM!
North Fork John Day | 17070202 | Big Creek | OR_WS_170702020303_05_102099 | 2006-2010 | pH | 0 | 0 | #NUM!
North Fork John Day | 17070202 | Big Creek | OR_WS_170702020303_05_102099 | 2006-2010 | pH | 0 | 0 | #NUM!
North Fork John Day | 17070202 | Big Creek | OR_WS_170702020303_05_102099 | 2006-2010 | pH | 0 | 0 | #NUM!
North Fork John Day | 17070202 | Big Creek | OR_WS_170702020303_05_102099 | 2006-2010 | pH | 0 | 0 | #NUM!
North Fork John Day | 17070202 | Big Creek | OR_WS_170702020303_05_102099 | 2006-2010 | Total Phosphorus, mixed forms | 0 | 0 | #NUM!
North Fork John Day | 17070202 | Big Creek | OR_WS_170702020303_05_102099 | 2006-2010 | Total Phosphorus, mixed forms | 0 | 0 | #NUM!
North Fork John Day | 17070202 | Big Creek | OR_WS_170702020303_05_102099 | 2006-2010 | Total Phosphorus, mixed forms | 0 | 0 | #NUM!
North Fork John Day | 17070202 | Big Creek | OR_WS_170702020303_05_102099 | 2006-2010 | Total Phosphorus, mixed forms | 0 | 0 | #NUM!
North Fork John Day | 17070202 | Big Creek | OR_WS_170702020303_05_102099 | 2006-2010 | Total suspended solids | 0 | 0 | #NUM!
North Fork John Day | 17070202 | Big Creek | OR_WS_170702020303_05_102099 | 2006-2010 | Total suspended solids | 0 | 0 | #NUM!
North Fork John Day | 17070202 | Big Creek | OR_WS_170702020303_05_102099 | 2006-2010 | Total suspended solids | 0 | 0 | #NUM!
North Fork John Day | 17070202 | Big Creek | OR_WS_170702020303_05_102099 | 2006-2010 | Total suspended solids | 0 | 0 | #NUM!
North Fork John Day | 17070202 | Oriental Creek-North Fork John Day River | OR_WS_170702020305_05_102101 | 2006-2010 | Dissolved oxygen (DO) Not_Spawn | 0 | 0 | #NUM!
North Fork John Day | 17070202 | Oriental Creek-North Fork John Day River | OR_WS_170702020305_05_102101 | 2006-2010 | Dissolved oxygen (DO) Not_Spawn | 0 | 0 | #NUM!
North Fork John Day | 17070202 | Oriental Creek-North Fork John Day River | OR_WS_170702020305_05_102101 | 2006-2010 | Temperature, water Not_Spawn | 0 | 0 | #NUM!
North Fork John Day | 17070202 | Oriental Creek-North Fork John Day River | OR_WS_170702020305_05_102101 | 2006-2010 | Temperature, water Not_Spawn | 0 | 0 | #NUM!
North Fork John Day | 17070202 | Texas Bar Creek-North Fork John Day River | OR_WS_170702020306_05_102102 | 2006-2010 | Temperature, water Not_Spawn | 388 | 891 | 0.43547 | 16.1 | 21.8 | 4.6 | 21.8
North Fork John Day | 17070202 | Texas Bar Creek-North Fork John Day River | OR_WS_170702020306_05_102102 | 2006-2010 | Temperature, water Spawn | 23 | 23 | 1 | 13.6 | 18.9 | 13.6 | 18.9
North Fork John Day | 17070202 | Headwaters Desolation Creek | OR_WS_170702020401_05_102103 | 2006-2010 | Dissolved oxygen (DO) Not_Spawn | 0 | 0 | #NUM!
North Fork John Day | 17070202 | Headwaters Desolation Creek | OR_WS_170702020401_05_102103 | 2006-2010 | Dissolved oxygen (DO) Not_Spawn | 0 | 0 | #NUM!
North Fork John Day | 17070202 | Headwaters Desolation Creek | OR_WS_170702020401_05_102103 | 2006-2010 | Dissolved oxygen (DO) Not_Spawn | 0 | 0 | #NUM!
North Fork John Day | 17070202 | Headwaters Desolation Creek | OR_WS_170702020401_05_102103 | 2006-2010 | Dissolved oxygen (DO) Not_Spawn | 0 | 0 | #NUM!
North Fork John Day | 17070202 | Headwaters Desolation Creek | OR_WS_170702020401_05_102103 | 2006-2010 | Dissolved oxygen (DO) Not_Spawn | 0 | 0 | #NUM!
North Fork John Day | 17070202 | Headwaters Desolation Creek | OR_WS_170702020401_05_102103 | 2006-2010 | pH | 0 | 0 | #NUM!
North Fork John Day | 17070202 | Headwaters Desolation Creek | OR_WS_170702020401_05_102103 | 2006-2010 | pH | 0 | 0 | #NUM!
North Fork John Day | 17070202 | Headwaters Desolation Creek | OR_WS_170702020401_05_102103 | 2006-2010 | pH | 0 | 0 | #NUM!
North Fork John Day | 17070202 | Headwaters Desolation Creek | OR_WS_170702020401_05_102103 | 2006-2010 | pH | 0 | 0 | #NUM!
North Fork John Day | 17070202 | Headwaters Desolation Creek | OR_WS_170702020401_05_102103 | 2006-2010 | pH | 0 | 0 | #NUM!
North Fork John Day | 17070202 | Headwaters Desolation Creek | OR_WS_170702020401_05_102103 | 2006-2010 | Temperature, water Not_Spawn | 571 | 888 | 0.64302 | 12 | 19.5 | 2.7 | 19.5
North Fork John Day | 17070202 | Headwaters Desolation Creek | OR_WS_170702020401_05_102103 | 2006-2010 | Temperature, water Not_Spawn | 571 | 888 | 0.64302 | 12 | 19.5 | 2.7 | 19.5
North Fork John Day | 17070202 | Headwaters Desolation Creek | OR_WS_170702020401_05_102103 | 2006-2010 | Temperature, water Not_Spawn | 571 | 888 | 0.64302 | 12 | 19.5 | 2.7 | 19.5
North Fork John Day | 17070202 | Headwaters Desolation Creek | OR_WS_170702020401_05_102103 | 2006-2010 | Temperature, water Not_Spawn | 571 | 888 | 0.64302 | 12 | 19.5 | 2.7 | 19.5
North Fork John Day | 17070202 | Headwaters Desolation Creek | OR_WS_170702020401_05_102103 | 2006-2010 | Temperature, water Not_Spawn | 571 | 888 | 0.64302 | 12 | 19.5 | 2.7 | 19.5
North Fork John Day | 17070202 | Headwaters Desolation Creek | OR_WS_170702020401_05_102103 | 2006-2010 | Total Phosphorus, mixed forms | 0 | 0 | #NUM!
North Fork John Day | 17070202 | Headwaters Desolation Creek | OR_WS_170702020401_05_102103 | 2006-2010 | Total Phosphorus, mixed forms | 0 | 0 | #NUM!
North Fork John Day | 17070202 | Headwaters Desolation Creek | OR_WS_170702020401_05_102103 | 2006-2010 | Total Phosphorus, mixed forms | 0 | 0 | #NUM!
North Fork John Day | 17070202 | Headwaters Desolation Creek | OR_WS_170702020401_05_102103 | 2006-2010 | Total Phosphorus, mixed forms | 0 | 0 | #NUM!
North Fork John Day | 17070202 | Headwaters Desolation Creek | OR_WS_170702020401_05_102103 | 2006-2010 | Total Phosphorus, mixed forms | 0 | 0 | #NUM!
North Fork John Day | 17070202 | Headwaters Desolation Creek | OR_WS_170702020401_05_102103 | 2006-2010 | Total suspended solids | 0 | 0 | #NUM!
North Fork John Day | 17070202 | Headwaters Desolation Creek | OR_WS_170702020401_05_102103 | 2006-2010 | Total suspended solids | 0 | 0 | #NUM!
North Fork John Day | 17070202 | Headwaters Desolation Creek | OR_WS_170702020401_05_102103 | 2006-2010 | Total suspended solids | 0 | 0 | #NUM!
North Fork John Day | 17070202 | Headwaters Desolation Creek | OR_WS_170702020401_05_102103 | 2006-2010 | Total suspended solids | 0 | 0 | #NUM!
North Fork John Day | 17070202 | Headwaters Desolation Creek | OR_WS_170702020401_05_102103 | 2006-2010 | Total suspended solids | 0 | 0 | #NUM!
North Fork John Day | 17070202 | Upper Desolation Creek | OR_WS_170702020402_05_102104 | 2006-2010 | Dissolved oxygen (DO) Not_Spawn | 0 | 0 | #NUM!
North Fork John Day | 17070202 | Upper Desolation Creek | OR_WS_170702020402_05_102104 | 2006-2010 | Dissolved oxygen (DO) Not_Spawn | 0 | 0 | #NUM!
North Fork John Day | 17070202 | Upper Desolation Creek | OR_WS_170702020402_05_102104 | 2006-2010 | Temperature, water Not_Spawn | 704 | 1340 | 0.52537 | 12.1 | 18.9 | 2.2 | 19.3
North Fork John Day | 17070202 | Upper Desolation Creek | OR_WS_170702020402_05_102104 | 2006-2010 | Temperature, water Not_Spawn | 704 | 1340 | 0.52537 | 12.1 | 18.9 | 2.2 | 19.3
North Fork John Day | 17070202 | Middle Desolation Creek | OR_WS_170702020403_05_102105 | 2006-2010 | Temperature, water Not_Spawn | 199 | 363 | 0.54821 | 12.1 | 21.1 | 2.8 | 21.1
North Fork John Day | 17070202 | Bowman Creek-Camas Creek | OR_WS_170702020502_05_102108 | 2006-2010 | Temperature, water Not_Spawn | 439 | 834 | 0.52638 | 16.1 | 23 | 3.8 | 23
North Fork John Day | 17070202 | Bowman Creek-Camas Creek | OR_WS_170702020502_05_102108 | 2006-2010 | Temperature, water Spawn | 11 | 46 | 0.23913 | 13.2 | 15.9 | 7.2 | 15.9
North Fork John Day | 17070202 | Cable Creek | OR_WS_170702020504_05_102110 | 2006-2010 | Dissolved oxygen (DO) Not_Spawn | 0 | 0 | #NUM!
North Fork John Day | 17070202 | Cable Creek | OR_WS_170702020504_05_102110 | 2006-2010 | Dissolved oxygen (DO) Not_Spawn | 0 | 0 | #NUM!
North Fork John Day | 17070202 | Cable Creek | OR_WS_170702020504_05_102110 | 2006-2010 | Dissolved oxygen (DO) Not_Spawn | 0 | 0 | #NUM!
North Fork John Day | 17070202 | Cable Creek | OR_WS_170702020504_05_102110 | 2006-2010 | Dissolved oxygen (DO) Not_Spawn | 0 | 0 | #NUM!
North Fork John Day | 17070202 | Cable Creek | OR_WS_170702020504_05_102110 | 2006-2010 | Dissolved oxygen (DO) Not_Spawn | 0 | 0 | #NUM!
North Fork John Day | 17070202 | Cable Creek | OR_WS_170702020504_05_102110 | 2006-2010 | pH | 0 | 0 | #NUM!
North Fork John Day | 17070202 | Cable Creek | OR_WS_170702020504_05_102110 | 2006-2010 | pH | 0 | 0 | #NUM!
North Fork John Day | 17070202 | Cable Creek | OR_WS_170702020504_05_102110 | 2006-2010 | pH | 0 | 0 | #NUM!
North Fork John Day | 17070202 | Cable Creek | OR_WS_170702020504_05_102110 | 2006-2010 | pH | 0 | 0 | #NUM!
North Fork John Day | 17070202 | Cable Creek | OR_WS_170702020504_05_102110 | 2006-2010 | pH | 0 | 0 | #NUM!
North Fork John Day | 17070202 | Cable Creek | OR_WS_170702020504_05_102110 | 2006-2010 | Temperature, water Not_Spawn | 0 | 0 | #NUM!
North Fork John Day | 17070202 | Cable Creek | OR_WS_170702020504_05_102110 | 2006-2010 | Temperature, water Not_Spawn | 0 | 0 | #NUM!
North Fork John Day | 17070202 | Cable Creek | OR_WS_170702020504_05_102110 | 2006-2010 | Temperature, water Not_Spawn | 0 | 0 | #NUM!
North Fork John Day | 17070202 | Cable Creek | OR_WS_170702020504_05_102110 | 2006-2010 | Temperature, water Not_Spawn | 0 | 0 | #NUM!
North Fork John Day | 17070202 | Cable Creek | OR_WS_170702020504_05_102110 | 2006-2010 | Temperature, water Not_Spawn | 0 | 0 | #NUM!
North Fork John Day | 17070202 | Cable Creek | OR_WS_170702020504_05_102110 | 2006-2010 | Temperature, water Spawn | 0 | 0 | #NUM!
North Fork John Day | 17070202 | Cable Creek | OR_WS_170702020504_05_102110 | 2006-2010 | Temperature, water Spawn | 0 | 0 | #NUM!
North Fork John Day | 17070202 | Cable Creek | OR_WS_170702020504_05_102110 | 2006-2010 | Temperature, water Spawn | 0 | 0 | #NUM!
North Fork John Day | 17070202 | Cable Creek | OR_WS_170702020504_05_102110 | 2006-2010 | Temperature, water Spawn | 0 | 0 | #NUM!
North Fork John Day | 17070202 | Cable Creek | OR_WS_170702020504_05_102110 | 2006-2010 | Temperature, water Spawn | 0 | 0 | #NUM!
North Fork John Day | 17070202 | Cable Creek | OR_WS_170702020504_05_102110 | 2006-2010 | Total Phosphorus, mixed forms | 0 | 0 | #NUM!
North Fork John Day | 17070202 | Cable Creek | OR_WS_170702020504_05_102110 | 2006-2010 | Total Phosphorus, mixed forms | 0 | 0 | #NUM!
North Fork John Day | 17070202 | Cable Creek | OR_WS_170702020504_05_102110 | 2006-2010 | Total Phosphorus, mixed forms | 0 | 0 | #NUM!
North Fork John Day | 17070202 | Cable Creek | OR_WS_170702020504_05_102110 | 2006-2010 | Total Phosphorus, mixed forms | 0 | 0 | #NUM!
North Fork John Day | 17070202 | Cable Creek | OR_WS_170702020504_05_102110 | 2006-2010 | Total Phosphorus, mixed forms | 0 | 0 | #NUM!
North Fork John Day | 17070202 | Cable Creek | OR_WS_170702020504_05_102110 | 2006-2010 | Total suspended solids | 0 | 0 | #NUM!
North Fork John Day | 17070202 | Cable Creek | OR_WS_170702020504_05_102110 | 2006-2010 | Total suspended solids | 0 | 0 | #NUM!
North Fork John Day | 17070202 | Cable Creek | OR_WS_170702020504_05_102110 | 2006-2010 | Total suspended solids | 0 | 0 | #NUM!
North Fork John Day | 17070202 | Cable Creek | OR_WS_170702020504_05_102110 | 2006-2010 | Total suspended solids | 0 | 0 | #NUM!
North Fork John Day | 17070202 | Cable Creek | OR_WS_170702020504_05_102110 | 2006-2010 | Total suspended solids | 0 | 0 | #NUM!
North Fork John Day | 17070202 | East Fork Meadow Brook | OR_WS_170702020701_05_102121 | 2006-2010 | Temperature, water Not_Spawn | 0 | 0 | #NUM!
North Fork John Day | 17070202 | Matlock Creek-Stony Creek | OR_WS_170702020705_05_102125 | 2006-2010 | Temperature, water Not_Spawn | 0 | 0 | #NUM!
North Fork John Day | 17070202 | Ellis Creek-Potamus Creek | OR_WS_170702020706_05_102126 | 2006-2010 | Dissolved oxygen (DO) Not_Spawn | 0 | 0 | #NUM!
North Fork John Day | 17070202 | Ellis Creek-Potamus Creek | OR_WS_170702020706_05_102126 | 2006-2010 | Dissolved oxygen (DO) Not_Spawn | 0 | 0 | #NUM!
North Fork John Day | 17070202 | Ellis Creek-Potamus Creek | OR_WS_170702020706_05_102126 | 2006-2010 | Temperature, water Not_Spawn | 50 | 89 | 0.5618 | 18.1 | 24.5 | 11.1 | 24.5
North Fork John Day | 17070202 | Ellis Creek-Potamus Creek | OR_WS_170702020706_05_102126 | 2006-2010 | Temperature, water Not_Spawn | 50 | 89 | 0.5618 | 18.1 | 24.5 | 11.1 | 24.5
North Fork John Day | 17070202 | Ellis Creek-Potamus Creek | OR_WS_170702020706_05_102126 | 2006-2010 | Temperature, water Spawn | 0 | 0 | #NUM!
North Fork John Day | 17070202 | Ellis Creek-Potamus Creek | OR_WS_170702020706_05_102126 | 2006-2010 | Temperature, water Spawn | 0 | 0 | #NUM!
North Fork John Day | 17070202 | Mallory Creek | OR_WS_170702020708_05_102128 | 2006-2010 | Temperature, water Not_Spawn | 65 | 420 | 0.15476 | 18.2 | 24.1 | 7.5 | 24.1
North Fork John Day | 17070202 | Mallory Creek | OR_WS_170702020708_05_102128 | 2006-2010 | Temperature, water Spawn | 0 | 0 | #NUM!
North Fork John Day | 17070202 | Little Wall Creek | OR_WS_170702020802_05_102133 | 2006-2010 | Temperature, water Not_Spawn | 318 | 1552 | 0.2049 | 18 | 20.9 | 5.7 | 20.9
North Fork John Day | 17070202 | Little Wall Creek | OR_WS_170702020802_05_102133 | 2006-2010 | Temperature, water Spawn | 0 | 0 | #NUM!
North Fork John Day | 17070202 | Skookum Creek-Little Wall Creek | OR_WS_170702020803_05_102134 | 2006-2010 | Dissolved oxygen (DO) Not_Spawn | 0 | 0 | #NUM!
North Fork John Day | 17070202 | Skookum Creek-Little Wall Creek | OR_WS_170702020803_05_102134 | 2006-2010 | Dissolved oxygen (DO) Not_Spawn | 0 | 0 | #NUM!
North Fork John Day | 17070202 | Skookum Creek-Little Wall Creek | OR_WS_170702020803_05_102134 | 2006-2010 | Temperature, water Not_Spawn | 222 | 626 | 0.35463 | 18 | 22.4 | 4 | 22.4
North Fork John Day | 17070202 | Skookum Creek-Little Wall Creek | OR_WS_170702020803_05_102134 | 2006-2010 | Temperature, water Not_Spawn | 222 | 626 | 0.35463 | 18 | 22.4 | 4 | 22.4
North Fork John Day | 17070202 | Skookum Creek-Little Wall Creek | OR_WS_170702020803_05_102134 | 2006-2010 | Temperature, water Spawn | 0 | 0 | #NUM!
North Fork John Day | 17070202 | Skookum Creek-Little Wall Creek | OR_WS_170702020803_05_102134 | 2006-2010 | Temperature, water Spawn | 0 | 0 | #NUM!
North Fork John Day | 17070202 | Wilson Creek | OR_WS_170702020804_05_102135 | 2006-2010 | Temperature, water Not_Spawn | 49 | 947 | 0.051742 | 18 | 20.9 | 4 | 20.9
North Fork John Day | 17070202 | Wilson Creek | OR_WS_170702020804_05_102135 | 2006-2010 | Temperature, water Spawn | 0 | 10 | 0 |  |  | 6.4 | 9.5
Middle Fork John Day | 17070203 | Squaw Creek | OR_WS_170702030101_05_102151 | 2006-2010 | Temperature, water Not_Spawn | 57 | 59 | 0.9661 | 14.2 | 21.9 | 14 | 21.9
Middle Fork John Day | 17070203 | Summit Creek | OR_WS_170702030102_05_102152 | 2006-2010 | Temperature, water Not_Spawn | 0 | 0 | #NUM!
Middle Fork John Day | 17070203 | Dry Fork Clear Creek | OR_WS_170702030103_05_102153 | 2006-2010 | Temperature, water Not_Spawn | 273 | 368 | 0.74185 | 12 | 20.9 | 3 | 20.9
Middle Fork John Day | 17070203 | Clear Creek | OR_WS_170702030104_05_102154 | 2006-2010 | Temperature, water Not_Spawn | 368 | 1088 | 0.33824 | 12 | 18.9 | 3.9 | 18.9
Middle Fork John Day | 17070203 | Bridge Creek | OR_WS_170702030105_05_102155 | 2006-2010 | Temperature, water Not_Spawn | 669 | 1674 | 0.39964 | 16 | 23.6 | 3.4 | 23.6
Middle Fork John Day | 17070203 | Bridge Creek | OR_WS_170702030105_05_102155 | 2006-2010 | Temperature, water Spawn | 127 | 250 | 0.508 | 13.1 | 18.7 | 3.4 | 18.7
Middle Fork John Day | 17070203 | Mill Creek-Middle Fork John Day River | OR_WS_170702030106_05_102156 | 2006-2010 | Temperature, water Not_Spawn | 216 | 216 | 1 | 14.6 | 22.5 | 14.6 | 22.5
Middle Fork John Day | 17070203 | Vinegar Creek-Middle Fork John Day River | OR_WS_170702030201_05_102157 | 2006-2010 | Temperature, water Not_Spawn | 74 | 193 | 0.38342 | 12.1 | 14.8 | 1.7 | 14.8
Middle Fork John Day | 17070203 | Vinegar Creek-Middle Fork John Day River | OR_WS_170702030201_05_102157 | 2006-2010 | Temperature, water Spawn | 0 | 0 | #NUM!
Middle Fork John Day | 17070203 | Granite Boulder Creek-Middle Fork John Day River | OR_WS_170702030203_05_102571 | 2006-2010 | Dissolved oxygen (DO) Not_Spawn | 0 | 0 | #NUM!
Middle Fork John Day | 17070203 | Granite Boulder Creek-Middle Fork John Day River | OR_WS_170702030203_05_102571 | 2006-2010 | Dissolved oxygen (DO) Not_Spawn | 0 | 0 | #NUM!
Middle Fork John Day | 17070203 | Granite Boulder Creek-Middle Fork John Day River | OR_WS_170702030203_05_102571 | 2006-2010 | Dissolved oxygen (DO) Not_Spawn | 0 | 0 | #NUM!
Middle Fork John Day | 17070203 | Granite Boulder Creek-Middle Fork John Day River | OR_WS_170702030203_05_102571 | 2006-2010 | Dissolved oxygen (DO) Not_Spawn | 0 | 0 | #NUM!
Middle Fork John Day | 17070203 | Granite Boulder Creek-Middle Fork John Day River | OR_WS_170702030203_05_102571 | 2006-2010 | Dissolved oxygen (DO) Not_Spawn | 0 | 0 | #NUM!
Middle Fork John Day | 17070203 | Granite Boulder Creek-Middle Fork John Day River | OR_WS_170702030203_05_102571 | 2006-2010 | pH | 0 | 0 | #NUM!
Middle Fork John Day | 17070203 | Granite Boulder Creek-Middle Fork John Day River | OR_WS_170702030203_05_102571 | 2006-2010 | pH | 0 | 0 | #NUM!
Middle Fork John Day | 17070203 | Granite Boulder Creek-Middle Fork John Day River | OR_WS_170702030203_05_102571 | 2006-2010 | pH | 0 | 0 | #NUM!
Middle Fork John Day | 17070203 | Granite Boulder Creek-Middle Fork John Day River | OR_WS_170702030203_05_102571 | 2006-2010 | pH | 0 | 0 | #NUM!
Middle Fork John Day | 17070203 | Granite Boulder Creek-Middle Fork John Day River | OR_WS_170702030203_05_102571 | 2006-2010 | pH | 0 | 0 | #NUM!
Middle Fork John Day | 17070203 | Granite Boulder Creek-Middle Fork John Day River | OR_WS_170702030203_05_102571 | 2006-2010 | Temperature, water Not_Spawn | 0 | 0 | #NUM!
Middle Fork John Day | 17070203 | Granite Boulder Creek-Middle Fork John Day River | OR_WS_170702030203_05_102571 | 2006-2010 | Temperature, water Not_Spawn | 0 | 0 | #NUM!
Middle Fork John Day | 17070203 | Granite Boulder Creek-Middle Fork John Day River | OR_WS_170702030203_05_102571 | 2006-2010 | Temperature, water Not_Spawn | 0 | 0 | #NUM!
Middle Fork John Day | 17070203 | Granite Boulder Creek-Middle Fork John Day River | OR_WS_170702030203_05_102571 | 2006-2010 | Temperature, water Not_Spawn | 0 | 0 | #NUM!
Middle Fork John Day | 17070203 | Granite Boulder Creek-Middle Fork John Day River | OR_WS_170702030203_05_102571 | 2006-2010 | Temperature, water Not_Spawn | 0 | 0 | #NUM!
Middle Fork John Day | 17070203 | Granite Boulder Creek-Middle Fork John Day River | OR_WS_170702030203_05_102571 | 2006-2010 | Total Phosphorus, mixed forms | 0 | 0 | #NUM!
Middle Fork John Day | 17070203 | Granite Boulder Creek-Middle Fork John Day River | OR_WS_170702030203_05_102571 | 2006-2010 | Total Phosphorus, mixed forms | 0 | 0 | #NUM!
Middle Fork John Day | 17070203 | Granite Boulder Creek-Middle Fork John Day River | OR_WS_170702030203_05_102571 | 2006-2010 | Total Phosphorus, mixed forms | 0 | 0 | #NUM!
Middle Fork John Day | 17070203 | Granite Boulder Creek-Middle Fork John Day River | OR_WS_170702030203_05_102571 | 2006-2010 | Total Phosphorus, mixed forms | 0 | 0 | #NUM!
Middle Fork John Day | 17070203 | Granite Boulder Creek-Middle Fork John Day River | OR_WS_170702030203_05_102571 | 2006-2010 | Total Phosphorus, mixed forms | 0 | 0 | #NUM!
Middle Fork John Day | 17070203 | Granite Boulder Creek-Middle Fork John Day River | OR_WS_170702030203_05_102571 | 2006-2010 | Total suspended solids | 0 | 0 | #NUM!
Middle Fork John Day | 17070203 | Granite Boulder Creek-Middle Fork John Day River | OR_WS_170702030203_05_102571 | 2006-2010 | Total suspended solids | 0 | 0 | #NUM!
Middle Fork John Day | 17070203 | Granite Boulder Creek-Middle Fork John Day River | OR_WS_170702030203_05_102571 | 2006-2010 | Total suspended solids | 0 | 0 | #NUM!
Middle Fork John Day | 17070203 | Granite Boulder Creek-Middle Fork John Day River | OR_WS_170702030203_05_102571 | 2006-2010 | Total suspended solids | 0 | 0 | #NUM!
Middle Fork John Day | 17070203 | Granite Boulder Creek-Middle Fork John Day River | OR_WS_170702030203_05_102571 | 2006-2010 | Total suspended solids | 0 | 0 | #NUM!
Middle Fork John Day | 17070203 | Big Boulder Creek | OR_WS_170702030204_05_102159 | 2006-2010 | Dissolved oxygen (DO) Not_Spawn | 0 | 0 | #NUM!
Middle Fork John Day | 17070203 | Big Boulder Creek | OR_WS_170702030204_05_102159 | 2006-2010 | Dissolved oxygen (DO) Not_Spawn | 0 | 0 | #NUM!
Middle Fork John Day | 17070203 | Big Boulder Creek | OR_WS_170702030204_05_102159 | 2006-2010 | Dissolved oxygen (DO) Not_Spawn | 0 | 0 | #NUM!
Middle Fork John Day | 17070203 | Big Boulder Creek | OR_WS_170702030204_05_102159 | 2006-2010 | Dissolved oxygen (DO) Not_Spawn | 0 | 0 | #NUM!
Middle Fork John Day | 17070203 | Big Boulder Creek | OR_WS_170702030204_05_102159 | 2006-2010 | Dissolved oxygen (DO) Not_Spawn | 0 | 0 | #NUM!
Middle Fork John Day | 17070203 | Big Boulder Creek | OR_WS_170702030204_05_102159 | 2006-2010 | pH | 0 | 0 | #NUM!
Middle Fork John Day | 17070203 | Big Boulder Creek | OR_WS_170702030204_05_102159 | 2006-2010 | pH | 0 | 0 | #NUM!
Middle Fork John Day | 17070203 | Big Boulder Creek | OR_WS_170702030204_05_102159 | 2006-2010 | pH | 0 | 0 | #NUM!
Middle Fork John Day | 17070203 | Big Boulder Creek | OR_WS_170702030204_05_102159 | 2006-2010 | pH | 0 | 0 | #NUM!
Middle Fork John Day | 17070203 | Big Boulder Creek | OR_WS_170702030204_05_102159 | 2006-2010 | pH | 0 | 0 | #NUM!
Middle Fork John Day | 17070203 | Big Boulder Creek | OR_WS_170702030204_05_102159 | 2006-2010 | Temperature, water Not_Spawn | 0 | 0 | #NUM!
Middle Fork John Day | 17070203 | Big Boulder Creek | OR_WS_170702030204_05_102159 | 2006-2010 | Temperature, water Not_Spawn | 0 | 0 | #NUM!
Middle Fork John Day | 17070203 | Big Boulder Creek | OR_WS_170702030204_05_102159 | 2006-2010 | Temperature, water Not_Spawn | 0 | 0 | #NUM!
Middle Fork John Day | 17070203 | Big Boulder Creek | OR_WS_170702030204_05_102159 | 2006-2010 | Temperature, water Not_Spawn | 0 | 0 | #NUM!
Middle Fork John Day | 17070203 | Big Boulder Creek | OR_WS_170702030204_05_102159 | 2006-2010 | Temperature, water Not_Spawn | 0 | 0 | #NUM!
Middle Fork John Day | 17070203 | Big Boulder Creek | OR_WS_170702030204_05_102159 | 2006-2010 | Total Phosphorus, mixed forms | 0 | 0 | #NUM!
Middle Fork John Day | 17070203 | Big Boulder Creek | OR_WS_170702030204_05_102159 | 2006-2010 | Total Phosphorus, mixed forms | 0 | 0 | #NUM!
Middle Fork John Day | 17070203 | Big Boulder Creek | OR_WS_170702030204_05_102159 | 2006-2010 | Total Phosphorus, mixed forms | 0 | 0 | #NUM!
Middle Fork John Day | 17070203 | Big Boulder Creek | OR_WS_170702030204_05_102159 | 2006-2010 | Total Phosphorus, mixed forms | 0 | 0 | #NUM!
Middle Fork John Day | 17070203 | Big Boulder Creek | OR_WS_170702030204_05_102159 | 2006-2010 | Total Phosphorus, mixed forms | 0 | 0 | #NUM!
Middle Fork John Day | 17070203 | Big Boulder Creek | OR_WS_170702030204_05_102159 | 2006-2010 | Total suspended solids | 0 | 0 | #NUM!
Middle Fork John Day | 17070203 | Big Boulder Creek | OR_WS_170702030204_05_102159 | 2006-2010 | Total suspended solids | 0 | 0 | #NUM!
Middle Fork John Day | 17070203 | Big Boulder Creek | OR_WS_170702030204_05_102159 | 2006-2010 | Total suspended solids | 0 | 0 | #NUM!
Middle Fork John Day | 17070203 | Big Boulder Creek | OR_WS_170702030204_05_102159 | 2006-2010 | Total suspended solids | 0 | 0 | #NUM!
Middle Fork John Day | 17070203 | Big Boulder Creek | OR_WS_170702030204_05_102159 | 2006-2010 | Total suspended solids | 0 | 0 | #NUM!
Middle Fork John Day | 17070203 | Upper Camp Creek | OR_WS_170702030205_05_102160 | 2006-2010 | Temperature, water Not_Spawn | 0 | 0 | #NUM!
Middle Fork John Day | 17070203 | Upper Camp Creek | OR_WS_170702030205_05_102160 | 2006-2010 | Temperature, water Spawn | 0 | 0 | #NUM!
Middle Fork John Day | 17070203 | Lick Creek | OR_WS_170702030206_05_102161 | 2006-2010 | Temperature, water Not_Spawn | 0 | 0 | #NUM!
Middle Fork John Day | 17070203 | Lower Camp Creek | OR_WS_170702030207_05_102162 | 2006-2010 | Temperature, water Not_Spawn | 0 | 0 | #NUM!
Middle Fork John Day | 17070203 | Balance Creek-Middle Fork John Day River | OR_WS_170702030208_05_102163 | 2006-2010 | Temperature, water Not_Spawn | 0 | 0 | #NUM!
Middle Fork John Day | 17070203 | Balance Creek-Middle Fork John Day River | OR_WS_170702030208_05_102163 | 2006-2010 | Temperature, water Spawn | 0 | 0 | #NUM!
Middle Fork John Day | 17070203 | Bear Creek-Middle Fork John Day River | OR_WS_170702030301_05_102164 | 2006-2010 | Temperature, water Not_Spawn | 0 | 0 | #NUM!
Middle Fork John Day | 17070203 | Bear Creek-Middle Fork John Day River | OR_WS_170702030301_05_102164 | 2006-2010 | Temperature, water Spawn | 0 | 0 | #NUM!
Middle Fork John Day | 17070203 | Big Creek | OR_WS_170702030302_05_102165 | 2006-2010 | Dissolved oxygen (DO) Not_Spawn | 0 | 0 | #NUM!
Middle Fork John Day | 17070203 | Big Creek | OR_WS_170702030302_05_102165 | 2006-2010 | Dissolved oxygen (DO) Not_Spawn | 0 | 0 | #NUM!
Middle Fork John Day | 17070203 | Big Creek | OR_WS_170702030302_05_102165 | 2006-2010 | Dissolved oxygen (DO) Not_Spawn | 0 | 0 | #NUM!
Middle Fork John Day | 17070203 | Big Creek | OR_WS_170702030302_05_102165 | 2006-2010 | Dissolved oxygen (DO) Not_Spawn | 0 | 0 | #NUM!
Middle Fork John Day | 17070203 | Big Creek | OR_WS_170702030302_05_102165 | 2006-2010 | Dissolved oxygen (DO) Not_Spawn | 0 | 0 | #NUM!
Middle Fork John Day | 17070203 | Big Creek | OR_WS_170702030302_05_102165 | 2006-2010 | pH | 0 | 0 | #NUM!
Middle Fork John Day | 17070203 | Big Creek | OR_WS_170702030302_05_102165 | 2006-2010 | pH | 0 | 0 | #NUM!
Middle Fork John Day | 17070203 | Big Creek | OR_WS_170702030302_05_102165 | 2006-2010 | pH | 0 | 0 | #NUM!
Middle Fork John Day | 17070203 | Big Creek | OR_WS_170702030302_05_102165 | 2006-2010 | pH | 0 | 0 | #NUM!
Middle Fork John Day | 17070203 | Big Creek | OR_WS_170702030302_05_102165 | 2006-2010 | pH | 0 | 0 | #NUM!
Middle Fork John Day | 17070203 | Big Creek | OR_WS_170702030302_05_102165 | 2006-2010 | Temperature, water Not_Spawn | 47 | 97 | 0.48454 | 12.1 | 17.2 | 2.6 | 17.2
Middle Fork John Day | 17070203 | Big Creek | OR_WS_170702030302_05_102165 | 2006-2010 | Temperature, water Not_Spawn | 47 | 97 | 0.48454 | 12.1 | 17.2 | 2.6 | 17.2
Middle Fork John Day | 17070203 | Big Creek | OR_WS_170702030302_05_102165 | 2006-2010 | Temperature, water Not_Spawn | 47 | 97 | 0.48454 | 12.1 | 17.2 | 2.6 | 17.2
Middle Fork John Day | 17070203 | Big Creek | OR_WS_170702030302_05_102165 | 2006-2010 | Temperature, water Not_Spawn | 47 | 97 | 0.48454 | 12.1 | 17.2 | 2.6 | 17.2
Middle Fork John Day | 17070203 | Big Creek | OR_WS_170702030302_05_102165 | 2006-2010 | Temperature, water Not_Spawn | 47 | 97 | 0.48454 | 12.1 | 17.2 | 2.6 | 17.2
Middle Fork John Day | 17070203 | Big Creek | OR_WS_170702030302_05_102165 | 2006-2010 | Total Phosphorus, mixed forms | 0 | 0 | #NUM!
Middle Fork John Day | 17070203 | Big Creek | OR_WS_170702030302_05_102165 | 2006-2010 | Total Phosphorus, mixed forms | 0 | 0 | #NUM!
Middle Fork John Day | 17070203 | Big Creek | OR_WS_170702030302_05_102165 | 2006-2010 | Total Phosphorus, mixed forms | 0 | 0 | #NUM!
Middle Fork John Day | 17070203 | Big Creek | OR_WS_170702030302_05_102165 | 2006-2010 | Total Phosphorus, mixed forms | 0 | 0 | #NUM!
Middle Fork John Day | 17070203 | Big Creek | OR_WS_170702030302_05_102165 | 2006-2010 | Total Phosphorus, mixed forms | 0 | 0 | #NUM!
Middle Fork John Day | 17070203 | Big Creek | OR_WS_170702030302_05_102165 | 2006-2010 | Total suspended solids | 0 | 0 | #NUM!
Middle Fork John Day | 17070203 | Big Creek | OR_WS_170702030302_05_102165 | 2006-2010 | Total suspended solids | 0 | 0 | #NUM!
Middle Fork John Day | 17070203 | Big Creek | OR_WS_170702030302_05_102165 | 2006-2010 | Total suspended solids | 0 | 0 | #NUM!
Middle Fork John Day | 17070203 | Big Creek | OR_WS_170702030302_05_102165 | 2006-2010 | Total suspended solids | 0 | 0 | #NUM!
Middle Fork John Day | 17070203 | Big Creek | OR_WS_170702030302_05_102165 | 2006-2010 | Total suspended solids | 0 | 0 | #NUM!
Middle Fork John Day | 17070203 | Indian Creek-Middle Fork John Day River | OR_WS_170702030303_05_102166 | 2006-2010 | Temperature, water Not_Spawn | 320 | 419 | 0.76372 | 12.1 | 21.8 | 6.7 | 21.8
Middle Fork John Day | 17070203 | Indian Creek-Middle Fork John Day River | OR_WS_170702030303_05_102166 | 2006-2010 | Temperature, water Spawn | 2 | 2 | 1 | 13.3 | 14 | 13.3 | 14
Middle Fork John Day | 17070203 | Slide Creek | OR_WS_170702030304_05_102167 | 2006-2010 | Dissolved oxygen (DO) Not_Spawn | 0 | 0 | #NUM!
Middle Fork John Day | 17070203 | Slide Creek | OR_WS_170702030304_05_102167 | 2006-2010 | Dissolved oxygen (DO) Not_Spawn | 0 | 0 | #NUM!
Middle Fork John Day | 17070203 | Slide Creek | OR_WS_170702030304_05_102167 | 2006-2010 | Temperature, water Not_Spawn | 0 | 0 | #NUM!
Middle Fork John Day | 17070203 | Slide Creek | OR_WS_170702030304_05_102167 | 2006-2010 | Temperature, water Not_Spawn | 0 | 0 | #NUM!
Middle Fork John Day | 17070203 | Headwaters Long Creek | OR_WS_170702030401_05_102169 | 2006-2010 | Dissolved oxygen (DO) Not_Spawn | 0 | 0 | #NUM!
Middle Fork John Day | 17070203 | Headwaters Long Creek | OR_WS_170702030401_05_102169 | 2006-2010 | Dissolved oxygen (DO) Not_Spawn | 0 | 0 | #NUM!
Middle Fork John Day | 17070203 | Headwaters Long Creek | OR_WS_170702030401_05_102169 | 2006-2010 | Dissolved oxygen (DO) Not_Spawn | 0 | 0 | #NUM!
Middle Fork John Day | 17070203 | Headwaters Long Creek | OR_WS_170702030401_05_102169 | 2006-2010 | Dissolved oxygen (DO) Not_Spawn | 0 | 0 | #NUM!
Middle Fork John Day | 17070203 | Headwaters Long Creek | OR_WS_170702030401_05_102169 | 2006-2010 | Dissolved oxygen (DO) Not_Spawn | 0 | 0 | #NUM!
Middle Fork John Day | 17070203 | Headwaters Long Creek | OR_WS_170702030401_05_102169 | 2006-2010 | pH | 0 | 0 | #NUM!
Middle Fork John Day | 17070203 | Headwaters Long Creek | OR_WS_170702030401_05_102169 | 2006-2010 | pH | 0 | 0 | #NUM!
Middle Fork John Day | 17070203 | Headwaters Long Creek | OR_WS_170702030401_05_102169 | 2006-2010 | pH | 0 | 0 | #NUM!
Middle Fork John Day | 17070203 | Headwaters Long Creek | OR_WS_170702030401_05_102169 | 2006-2010 | pH | 0 | 0 | #NUM!
Middle Fork John Day | 17070203 | Headwaters Long Creek | OR_WS_170702030401_05_102169 | 2006-2010 | pH | 0 | 0 | #NUM!
Middle Fork John Day | 17070203 | Headwaters Long Creek | OR_WS_170702030401_05_102169 | 2006-2010 | Temperature, water Not_Spawn | 0 | 0 | #NUM!
Middle Fork John Day | 17070203 | Headwaters Long Creek | OR_WS_170702030401_05_102169 | 2006-2010 | Temperature, water Not_Spawn | 0 | 0 | #NUM!
Middle Fork John Day | 17070203 | Headwaters Long Creek | OR_WS_170702030401_05_102169 | 2006-2010 | Temperature, water Not_Spawn | 0 | 0 | #NUM!
Middle Fork John Day | 17070203 | Headwaters Long Creek | OR_WS_170702030401_05_102169 | 2006-2010 | Temperature, water Not_Spawn | 0 | 0 | #NUM!
Middle Fork John Day | 17070203 | Headwaters Long Creek | OR_WS_170702030401_05_102169 | 2006-2010 | Temperature, water Not_Spawn | 0 | 0 | #NUM!
Middle Fork John Day | 17070203 | Headwaters Long Creek | OR_WS_170702030401_05_102169 | 2006-2010 | Total Phosphorus, mixed forms | 0 | 0 | #NUM!
Middle Fork John Day | 17070203 | Headwaters Long Creek | OR_WS_170702030401_05_102169 | 2006-2010 | Total Phosphorus, mixed forms | 0 | 0 | #NUM!
Middle Fork John Day | 17070203 | Headwaters Long Creek | OR_WS_170702030401_05_102169 | 2006-2010 | Total Phosphorus, mixed forms | 0 | 0 | #NUM!
Middle Fork John Day | 17070203 | Headwaters Long Creek | OR_WS_170702030401_05_102169 | 2006-2010 | Total Phosphorus, mixed forms | 0 | 0 | #NUM!
Middle Fork John Day | 17070203 | Headwaters Long Creek | OR_WS_170702030401_05_102169 | 2006-2010 | Total Phosphorus, mixed forms | 0 | 0 | #NUM!
Middle Fork John Day | 17070203 | Headwaters Long Creek | OR_WS_170702030401_05_102169 | 2006-2010 | Total suspended solids | 0 | 0 | #NUM!
Middle Fork John Day | 17070203 | Headwaters Long Creek | OR_WS_170702030401_05_102169 | 2006-2010 | Total suspended solids | 0 | 0 | #NUM!
Middle Fork John Day | 17070203 | Headwaters Long Creek | OR_WS_170702030401_05_102169 | 2006-2010 | Total suspended solids | 0 | 0 | #NUM!
Middle Fork John Day | 17070203 | Headwaters Long Creek | OR_WS_170702030401_05_102169 | 2006-2010 | Total suspended solids | 0 | 0 | #NUM!
Middle Fork John Day | 17070203 | Headwaters Long Creek | OR_WS_170702030401_05_102169 | 2006-2010 | Total suspended solids | 0 | 0 | #NUM!
Lower John Day | 17070204 | Bologna Canyon | OR_WS_170702040101_05_102180 | 2006-2010 | Dissolved oxygen (DO) Not_Spawn | 0 | 0 | #NUM!
Lower John Day | 17070204 | Upper Kahler Creek | OR_WS_170702040103_05_102182 | 2006-2010 | Temperature, water Not_Spawn | 277 | 645 | 0.42946 | 18 | 22.9 | 6.3 | 22.9
Lower John Day | 17070204 | Upper Kahler Creek | OR_WS_170702040103_05_102182 | 2006-2010 | Temperature, water Spawn | 0 | 0 | #NUM!
Lower John Day | 17070204 | Horseshoe Creek | OR_WS_170702040106_05_102185 | 2006-2010 | Dissolved oxygen (DO) Not_Spawn | 0 | 0 | #NUM!
Lower John Day | 17070204 | Horseshoe Creek | OR_WS_170702040106_05_102185 | 2006-2010 | Dissolved oxygen (DO) Not_Spawn | 0 | 0 | #NUM!
Lower John Day | 17070204 | Horseshoe Creek | OR_WS_170702040106_05_102185 | 2006-2010 | Temperature, water Not_Spawn | 0 | 0 | #NUM!
Lower John Day | 17070204 | Horseshoe Creek | OR_WS_170702040106_05_102185 | 2006-2010 | Temperature, water Not_Spawn | 0 | 0 | #NUM!
Lower John Day | 17070204 | Lake Creek | OR_WS_170702040107_05_102186 | 2006-2010 | Dissolved oxygen (DO) Not_Spawn | 0 | 0 | #NUM!
Lower John Day | 17070204 | Lake Creek | OR_WS_170702040107_05_102186 | 2006-2010 | Dissolved oxygen (DO) Not_Spawn | 0 | 0 | #NUM!
Lower John Day | 17070204 | Lake Creek | OR_WS_170702040107_05_102186 | 2006-2010 | Temperature, water Not_Spawn | 0 | 0 | #NUM!
Lower John Day | 17070204 | Lake Creek | OR_WS_170702040107_05_102186 | 2006-2010 | Temperature, water Not_Spawn | 0 | 0 | #NUM!
Lower John Day | 17070204 | Alder Creek | OR_WS_170702040108_05_102187 | 2006-2010 | Temperature, water Not_Spawn | 59 | 118 | 0.5 | 18 | 22.8 | 13 | 22.8
Lower John Day | 17070204 | Alder Creek | OR_WS_170702040108_05_102187 | 2006-2010 | Temperature, water Spawn | 0 | 0 | #NUM!
Lower John Day | 17070204 | West Branch Bridge Creek | OR_WS_170702040302_05_102197 | 2006-2010 | Dissolved oxygen (DO) Not_Spawn | 0 | 0 | #NUM!
Lower John Day | 17070204 | West Branch Bridge Creek | OR_WS_170702040302_05_102197 | 2006-2010 | Dissolved oxygen (DO) Not_Spawn | 0 | 0 | #NUM!
Lower John Day | 17070204 | West Branch Bridge Creek | OR_WS_170702040302_05_102197 | 2006-2010 | Dissolved oxygen (DO) Not_Spawn | 0 | 0 | #NUM!
Lower John Day | 17070204 | West Branch Bridge Creek | OR_WS_170702040302_05_102197 | 2006-2010 | Dissolved oxygen (DO) Not_Spawn | 0 | 0 | #NUM!
Lower John Day | 17070204 | West Branch Bridge Creek | OR_WS_170702040302_05_102197 | 2006-2010 | Dissolved oxygen (DO) Not_Spawn | 0 | 0 | #NUM!
Lower John Day | 17070204 | West Branch Bridge Creek | OR_WS_170702040302_05_102197 | 2006-2010 | pH | 0 | 0 | #NUM!
Lower John Day | 17070204 | West Branch Bridge Creek | OR_WS_170702040302_05_102197 | 2006-2010 | pH | 0 | 0 | #NUM!
Lower John Day | 17070204 | West Branch Bridge Creek | OR_WS_170702040302_05_102197 | 2006-2010 | pH | 0 | 0 | #NUM!
Lower John Day | 17070204 | West Branch Bridge Creek | OR_WS_170702040302_05_102197 | 2006-2010 | pH | 0 | 0 | #NUM!
Lower John Day | 17070204 | West Branch Bridge Creek | OR_WS_170702040302_05_102197 | 2006-2010 | pH | 0 | 0 | #NUM!
Lower John Day | 17070204 | West Branch Bridge Creek | OR_WS_170702040302_05_102197 | 2006-2010 | Temperature, water Not_Spawn | 0 | 0 | #NUM!
Lower John Day | 17070204 | West Branch Bridge Creek | OR_WS_170702040302_05_102197 | 2006-2010 | Temperature, water Not_Spawn | 0 | 0 | #NUM!
Lower John Day | 17070204 | West Branch Bridge Creek | OR_WS_170702040302_05_102197 | 2006-2010 | Temperature, water Not_Spawn | 0 | 0 | #NUM!
Lower John Day | 17070204 | West Branch Bridge Creek | OR_WS_170702040302_05_102197 | 2006-2010 | Temperature, water Not_Spawn | 0 | 0 | #NUM!
Lower John Day | 17070204 | West Branch Bridge Creek | OR_WS_170702040302_05_102197 | 2006-2010 | Temperature, water Not_Spawn | 0 | 0 | #NUM!
Lower John Day | 17070204 | West Branch Bridge Creek | OR_WS_170702040302_05_102197 | 2006-2010 | Total Phosphorus, mixed forms | 0 | 0 | #NUM!
Lower John Day | 17070204 | West Branch Bridge Creek | OR_WS_170702040302_05_102197 | 2006-2010 | Total Phosphorus, mixed forms | 0 | 0 | #NUM!
Lower John Day | 17070204 | West Branch Bridge Creek | OR_WS_170702040302_05_102197 | 2006-2010 | Total Phosphorus, mixed forms | 0 | 0 | #NUM!
Lower John Day | 17070204 | West Branch Bridge Creek | OR_WS_170702040302_05_102197 | 2006-2010 | Total Phosphorus, mixed forms | 0 | 0 | #NUM!
Lower John Day | 17070204 | West Branch Bridge Creek | OR_WS_170702040302_05_102197 | 2006-2010 | Total Phosphorus, mixed forms | 0 | 0 | #NUM!
Lower John Day | 17070204 | West Branch Bridge Creek | OR_WS_170702040302_05_102197 | 2006-2010 | Total suspended solids | 0 | 0 | #NUM!
Lower John Day | 17070204 | West Branch Bridge Creek | OR_WS_170702040302_05_102197 | 2006-2010 | Total suspended solids | 0 | 0 | #NUM!
Lower John Day | 17070204 | West Branch Bridge Creek | OR_WS_170702040302_05_102197 | 2006-2010 | Total suspended solids | 0 | 0 | #NUM!
Lower John Day | 17070204 | West Branch Bridge Creek | OR_WS_170702040302_05_102197 | 2006-2010 | Total suspended solids | 0 | 0 | #NUM!
Lower John Day | 17070204 | West Branch Bridge Creek | OR_WS_170702040302_05_102197 | 2006-2010 | Total suspended solids | 0 | 0 | #NUM!
Lower John Day | 17070204 | Upper Bridge Creek | OR_WS_170702040303_05_102198 | 2006-2010 | Dissolved oxygen (DO) Not_Spawn | 0 | 0 | #NUM!
Lower John Day | 17070204 | Upper Bear Creek | OR_WS_170702040304_05_102199 | 2006-2010 | Temperature, water Not_Spawn | 0 | 0 | #NUM!
Lower John Day | 17070204 | Middle Bear Creek | OR_WS_170702040305_05_102200 | 2006-2010 | Temperature, water Not_Spawn | 0 | 0 | #NUM!
Lower John Day | 17070204 | Middle Bear Creek | OR_WS_170702040305_05_102200 | 2006-2010 | Temperature, water Spawn | 0 | 0 | #NUM!
Lower John Day | 17070204 | Lost Valley Creek-East Fork Thirtymile Creek | OR_WS_170702040802_05_102226 | 2006-2010 | Temperature, water Not_Spawn | 0 | 0 | #NUM!
Lower John Day | 17070204 |  |  | 2011-2015 | pH | 0 | 0 | #NUM!
Lower John Day | 17070204 |  |  | 2011-2015 | pH | 0 | 0 | #NUM!
Lower John Day | 17070204 |  |  | 2011-2015 | pH | 0 | 0 | #NUM!
Lower John Day | 17070204 |  |  | 2011-2015 | Total Phosphorus, mixed forms | 0 | 0 | #NUM!
Lower John Day | 17070204 |  |  | 2011-2015 | Total Phosphorus, mixed forms | 0 | 0 | #NUM!
Lower John Day | 17070204 |  |  | 2011-2015 | Total Phosphorus, mixed forms | 0 | 0 | #NUM!
Lower John Day | 17070204 |  |  | 2011-2015 | Total suspended solids | 0 | 0 | #NUM!
Lower John Day | 17070204 |  |  | 2011-2015 | Total suspended solids | 0 | 0 | #NUM!
Lower John Day | 17070204 |  |  | 2011-2015 | Total suspended solids | 0 | 0 | #NUM!
Upper John Day | 17070201 |  | OR_LK_1707020106_02_107261 | 2011-2015 | Dissolved oxygen (DO) Not_Spawn | 0 | 0 | #NUM!
Upper John Day | 17070201 |  | OR_LK_1707020106_02_107261 | 2011-2015 | Dissolved oxygen (DO) Not_Spawn | 0 | 0 | #NUM!
Upper John Day | 17070201 |  | OR_LK_1707020106_02_107261 | 2011-2015 | Dissolved oxygen (DO) Not_Spawn | 0 | 0 | #NUM!
Upper John Day | 17070201 |  | OR_LK_1707020106_02_107261 | 2011-2015 | Dissolved oxygen (DO) Not_Spawn | 0 | 0 | #NUM!
Upper John Day | 17070201 |  | OR_LK_1707020106_02_107261 | 2011-2015 | Dissolved oxygen (DO) Not_Spawn | 0 | 0 | #NUM!
Upper John Day | 17070201 |  | OR_LK_1707020106_02_107261 | 2011-2015 | Escherichia coli | 0 | 0 | #NUM!
Upper John Day | 17070201 |  | OR_LK_1707020106_02_107261 | 2011-2015 | Escherichia coli | 0 | 0 | #NUM!
Upper John Day | 17070201 |  | OR_LK_1707020106_02_107261 | 2011-2015 | Escherichia coli | 0 | 0 | #NUM!
Upper John Day | 17070201 |  | OR_LK_1707020106_02_107261 | 2011-2015 | Escherichia coli | 0 | 0 | #NUM!
Upper John Day | 17070201 |  | OR_LK_1707020106_02_107261 | 2011-2015 | Escherichia coli | 0 | 0 | #NUM!
Upper John Day | 17070201 |  | OR_LK_1707020106_02_107261 | 2011-2015 | pH | 0 | 0 | #NUM!
Upper John Day | 17070201 |  | OR_LK_1707020106_02_107261 | 2011-2015 | pH | 0 | 0 | #NUM!
Upper John Day | 17070201 |  | OR_LK_1707020106_02_107261 | 2011-2015 | pH | 0 | 0 | #NUM!
Upper John Day | 17070201 |  | OR_LK_1707020106_02_107261 | 2011-2015 | pH | 0 | 0 | #NUM!
Upper John Day | 17070201 |  | OR_LK_1707020106_02_107261 | 2011-2015 | pH | 0 | 0 | #NUM!
Upper John Day | 17070201 |  | OR_LK_1707020106_02_107261 | 2011-2015 | Total Phosphorus, mixed forms | 0 | 0 | #NUM!
Upper John Day | 17070201 |  | OR_LK_1707020106_02_107261 | 2011-2015 | Total Phosphorus, mixed forms | 0 | 0 | #NUM!
Upper John Day | 17070201 |  | OR_LK_1707020106_02_107261 | 2011-2015 | Total Phosphorus, mixed forms | 0 | 0 | #NUM!
Upper John Day | 17070201 |  | OR_LK_1707020106_02_107261 | 2011-2015 | Total Phosphorus, mixed forms | 0 | 0 | #NUM!
Upper John Day | 17070201 |  | OR_LK_1707020106_02_107261 | 2011-2015 | Total Phosphorus, mixed forms | 0 | 0 | #NUM!
Upper John Day | 17070201 |  | OR_LK_1707020106_02_107261 | 2011-2015 | Total suspended solids | 0 | 0 | #NUM!
Upper John Day | 17070201 |  | OR_LK_1707020106_02_107261 | 2011-2015 | Total suspended solids | 0 | 0 | #NUM!
Upper John Day | 17070201 |  | OR_LK_1707020106_02_107261 | 2011-2015 | Total suspended solids | 0 | 0 | #NUM!
Upper John Day | 17070201 |  | OR_LK_1707020106_02_107261 | 2011-2015 | Total suspended solids | 0 | 0 | #NUM!
Upper John Day | 17070201 |  | OR_LK_1707020106_02_107261 | 2011-2015 | Total suspended solids | 0 | 0 | #NUM!
Upper John Day | 17070201 | Canyon Meadows Lake | OR_LK_1707020107_05_100025 | 2011-2015 | Dissolved oxygen (DO) Not_Spawn | 0 | 0 | #NUM!
Upper John Day | 17070201 | Canyon Meadows Lake | OR_LK_1707020107_05_100025 | 2011-2015 | Dissolved oxygen (DO) Not_Spawn | 0 | 0 | #NUM!
Upper John Day | 17070201 | Canyon Meadows Lake | OR_LK_1707020107_05_100025 | 2011-2015 | Dissolved oxygen (DO) Not_Spawn | 0 | 0 | #NUM!
Upper John Day | 17070201 | Canyon Meadows Lake | OR_LK_1707020107_05_100025 | 2011-2015 | Dissolved oxygen (DO) Not_Spawn | 0 | 0 | #NUM!
Upper John Day | 17070201 | Canyon Meadows Lake | OR_LK_1707020107_05_100025 | 2011-2015 | pH | 0 | 0 | #NUM!
Upper John Day | 17070201 | Canyon Meadows Lake | OR_LK_1707020107_05_100025 | 2011-2015 | pH | 0 | 0 | #NUM!
Upper John Day | 17070201 | Canyon Meadows Lake | OR_LK_1707020107_05_100025 | 2011-2015 | pH | 0 | 0 | #NUM!
Upper John Day | 17070201 | Canyon Meadows Lake | OR_LK_1707020107_05_100025 | 2011-2015 | pH | 0 | 0 | #NUM!
Upper John Day | 17070201 | Canyon Meadows Lake | OR_LK_1707020107_05_100025 | 2011-2015 | Total Phosphorus, mixed forms | 0 | 0 | #NUM!
Upper John Day | 17070201 | Canyon Meadows Lake | OR_LK_1707020107_05_100025 | 2011-2015 | Total Phosphorus, mixed forms | 0 | 0 | #NUM!
Upper John Day | 17070201 | Canyon Meadows Lake | OR_LK_1707020107_05_100025 | 2011-2015 | Total Phosphorus, mixed forms | 0 | 0 | #NUM!
Upper John Day | 17070201 | Canyon Meadows Lake | OR_LK_1707020107_05_100025 | 2011-2015 | Total Phosphorus, mixed forms | 0 | 0 | #NUM!
Upper John Day | 17070201 | Canyon Meadows Lake | OR_LK_1707020107_05_100025 | 2011-2015 | Total suspended solids | 0 | 0 | #NUM!
Upper John Day | 17070201 | Canyon Meadows Lake | OR_LK_1707020107_05_100025 | 2011-2015 | Total suspended solids | 0 | 0 | #NUM!
Upper John Day | 17070201 | Canyon Meadows Lake | OR_LK_1707020107_05_100025 | 2011-2015 | Total suspended solids | 0 | 0 | #NUM!
Upper John Day | 17070201 | Canyon Meadows Lake | OR_LK_1707020107_05_100025 | 2011-2015 | Total suspended solids | 0 | 0 | #NUM!
Upper John Day | 17070201 | South Fork John Day River | OR_SR_1707020101_05_101516 | 2011-2015 | Dissolved oxygen (DO) Not_Spawn | 0 | 0 | #NUM!
Upper John Day | 17070201 | South Fork John Day River | OR_SR_1707020101_05_101516 | 2011-2015 | Dissolved oxygen (DO) Not_Spawn | 0 | 0 | #NUM!
Upper John Day | 17070201 | South Fork John Day River | OR_SR_1707020101_05_101516 | 2011-2015 | Temperature, water Not_Spawn | 0 | 0 | #NUM!
Upper John Day | 17070201 | South Fork John Day River | OR_SR_1707020101_05_101516 | 2011-2015 | Temperature, water Not_Spawn | 0 | 0 | #NUM!
Upper John Day | 17070201 | South Fork John Day River | OR_SR_1707020102_05_101519 | 2011-2015 | Dissolved oxygen (DO) Not_Spawn | 0 | 0 | #NUM!
Upper John Day | 17070201 | South Fork John Day River | OR_SR_1707020102_05_101519 | 2011-2015 | Dissolved oxygen (DO) Not_Spawn | 0 | 0 | #NUM!
Upper John Day | 17070201 | South Fork John Day River | OR_SR_1707020102_05_101519 | 2011-2015 | Dissolved oxygen (DO) Not_Spawn | 0 | 0 | #NUM!
Upper John Day | 17070201 | South Fork John Day River | OR_SR_1707020102_05_101519 | 2011-2015 | Dissolved oxygen (DO) Not_Spawn | 0 | 0 | #NUM!
Upper John Day | 17070201 | South Fork John Day River | OR_SR_1707020102_05_101519 | 2011-2015 | pH | 0 | 0 | #NUM!
Upper John Day | 17070201 | South Fork John Day River | OR_SR_1707020102_05_101519 | 2011-2015 | pH | 0 | 0 | #NUM!
Upper John Day | 17070201 | South Fork John Day River | OR_SR_1707020102_05_101519 | 2011-2015 | pH | 0 | 0 | #NUM!
Upper John Day | 17070201 | South Fork John Day River | OR_SR_1707020102_05_101519 | 2011-2015 | pH | 0 | 0 | #NUM!
Upper John Day | 17070201 | South Fork John Day River | OR_SR_1707020102_05_101519 | 2011-2015 | Total Phosphorus, mixed forms | 0 | 0 | #NUM!
Upper John Day | 17070201 | South Fork John Day River | OR_SR_1707020102_05_101519 | 2011-2015 | Total Phosphorus, mixed forms | 0 | 0 | #NUM!
Upper John Day | 17070201 | South Fork John Day River | OR_SR_1707020102_05_101519 | 2011-2015 | Total Phosphorus, mixed forms | 0 | 0 | #NUM!
Upper John Day | 17070201 | South Fork John Day River | OR_SR_1707020102_05_101519 | 2011-2015 | Total Phosphorus, mixed forms | 0 | 0 | #NUM!
Upper John Day | 17070201 | South Fork John Day River | OR_SR_1707020102_05_101519 | 2011-2015 | Total suspended solids | 0 | 0 | #NUM!
Upper John Day | 17070201 | South Fork John Day River | OR_SR_1707020102_05_101519 | 2011-2015 | Total suspended solids | 0 | 0 | #NUM!
Upper John Day | 17070201 | South Fork John Day River | OR_SR_1707020102_05_101519 | 2011-2015 | Total suspended solids | 0 | 0 | #NUM!
Upper John Day | 17070201 | South Fork John Day River | OR_SR_1707020102_05_101519 | 2011-2015 | Total suspended solids | 0 | 0 | #NUM!
Upper John Day | 17070201 | Pine Creek | OR_SR_1707020102_05_101521 | 2011-2015 | Temperature, water Not_Spawn | 0 | 0 | #NUM!
Upper John Day | 17070201 | Murderers Creek | OR_SR_1707020103_05_101525 | 2011-2015 | Dissolved oxygen (DO) Not_Spawn | 0 | 0 | #NUM!
Upper John Day | 17070201 | Murderers Creek | OR_SR_1707020103_05_101525 | 2011-2015 | Dissolved oxygen (DO) Not_Spawn | 0 | 0 | #NUM!
Upper John Day | 17070201 | Murderers Creek | OR_SR_1707020103_05_101525 | 2011-2015 | Dissolved oxygen (DO) Not_Spawn | 0 | 0 | #NUM!
Upper John Day | 17070201 | Murderers Creek | OR_SR_1707020103_05_101525 | 2011-2015 | Dissolved oxygen (DO) Not_Spawn | 0 | 0 | #NUM!
Upper John Day | 17070201 | Murderers Creek | OR_SR_1707020103_05_101525 | 2011-2015 | Dissolved oxygen (DO) Not_Spawn | 0 | 0 | #NUM!
Upper John Day | 17070201 | Murderers Creek | OR_SR_1707020103_05_101525 | 2011-2015 | pH | 0 | 0 | #NUM!
Upper John Day | 17070201 | Murderers Creek | OR_SR_1707020103_05_101525 | 2011-2015 | pH | 0 | 0 | #NUM!
Upper John Day | 17070201 | Murderers Creek | OR_SR_1707020103_05_101525 | 2011-2015 | pH | 0 | 0 | #NUM!
Upper John Day | 17070201 | Murderers Creek | OR_SR_1707020103_05_101525 | 2011-2015 | pH | 0 | 0 | #NUM!
Upper John Day | 17070201 | Murderers Creek | OR_SR_1707020103_05_101525 | 2011-2015 | pH | 0 | 0 | #NUM!
Upper John Day | 17070201 | Murderers Creek | OR_SR_1707020103_05_101525 | 2011-2015 | Temperature, water Not_Spawn | 0 | 0 | #NUM!
Upper John Day | 17070201 | Murderers Creek | OR_SR_1707020103_05_101525 | 2011-2015 | Temperature, water Not_Spawn | 0 | 0 | #NUM!
Upper John Day | 17070201 | Murderers Creek | OR_SR_1707020103_05_101525 | 2011-2015 | Temperature, water Not_Spawn | 0 | 0 | #NUM!
Upper John Day | 17070201 | Murderers Creek | OR_SR_1707020103_05_101525 | 2011-2015 | Temperature, water Not_Spawn | 0 | 0 | #NUM!
Upper John Day | 17070201 | Murderers Creek | OR_SR_1707020103_05_101525 | 2011-2015 | Temperature, water Not_Spawn | 0 | 0 | #NUM!
Upper John Day | 17070201 | Murderers Creek | OR_SR_1707020103_05_101525 | 2011-2015 | Total Phosphorus, mixed forms | 0 | 0 | #NUM!
Upper John Day | 17070201 | Murderers Creek | OR_SR_1707020103_05_101525 | 2011-2015 | Total Phosphorus, mixed forms | 0 | 0 | #NUM!
Upper John Day | 17070201 | Murderers Creek | OR_SR_1707020103_05_101525 | 2011-2015 | Total Phosphorus, mixed forms | 0 | 0 | #NUM!
Upper John Day | 17070201 | Murderers Creek | OR_SR_1707020103_05_101525 | 2011-2015 | Total Phosphorus, mixed forms | 0 | 0 | #NUM!
Upper John Day | 17070201 | Murderers Creek | OR_SR_1707020103_05_101525 | 2011-2015 | Total Phosphorus, mixed forms | 0 | 0 | #NUM!
Upper John Day | 17070201 | Murderers Creek | OR_SR_1707020103_05_101525 | 2011-2015 | Total suspended solids | 0 | 0 | #NUM!
Upper John Day | 17070201 | Murderers Creek | OR_SR_1707020103_05_101525 | 2011-2015 | Total suspended solids | 0 | 0 | #NUM!
Upper John Day | 17070201 | Murderers Creek | OR_SR_1707020103_05_101525 | 2011-2015 | Total suspended solids | 0 | 0 | #NUM!
Upper John Day | 17070201 | Murderers Creek | OR_SR_1707020103_05_101525 | 2011-2015 | Total suspended solids | 0 | 0 | #NUM!
Upper John Day | 17070201 | Murderers Creek | OR_SR_1707020103_05_101525 | 2011-2015 | Total suspended solids | 0 | 0 | #NUM!
Upper John Day | 17070201 | South Fork John Day River | OR_SR_1707020104_05_101527 | 2011-2015 | Dissolved oxygen (DO) Not_Spawn | 0 | 23 | 0 |  |  | 8.3 | 13.4
Upper John Day | 17070201 | South Fork John Day River | OR_SR_1707020104_05_101527 | 2011-2015 | Dissolved oxygen (DO) Not_Spawn | 0 | 23 | 0 |  |  | 8.3 | 13.4
Upper John Day | 17070201 | South Fork John Day River | OR_SR_1707020104_05_101527 | 2011-2015 | Dissolved oxygen (DO) Not_Spawn | 0 | 23 | 0 |  |  | 8.3 | 13.4
Upper John Day | 17070201 | South Fork John Day River | OR_SR_1707020104_05_101527 | 2011-2015 | Dissolved oxygen (DO) Not_Spawn | 0 | 23 | 0 |  |  | 8.3 | 13.4
Upper John Day | 17070201 | South Fork John Day River | OR_SR_1707020104_05_101527 | 2011-2015 | Dissolved oxygen (DO) Not_Spawn | 0 | 23 | 0 |  |  | 8.3 | 13.4
Upper John Day | 17070201 | South Fork John Day River | OR_SR_1707020104_05_101527 | 2011-2015 | Dissolved oxygen (DO) Not_Spawn | 0 | 23 | 0 |  |  | 8.3 | 13.4
Upper John Day | 17070201 | South Fork John Day River | OR_SR_1707020104_05_101527 | 2011-2015 | Dissolved oxygen (DO) Spawn | 0 | 10 | 0 |  |  | 10 | 12.7
Upper John Day | 17070201 | South Fork John Day River | OR_SR_1707020104_05_101527 | 2011-2015 | Dissolved oxygen (DO) Spawn | 0 | 10 | 0 |  |  | 10 | 12.7
Upper John Day | 17070201 | South Fork John Day River | OR_SR_1707020104_05_101527 | 2011-2015 | Dissolved oxygen (DO) Spawn | 0 | 10 | 0 |  |  | 10 | 12.7
Upper John Day | 17070201 | South Fork John Day River | OR_SR_1707020104_05_101527 | 2011-2015 | Dissolved oxygen (DO) Spawn | 0 | 10 | 0 |  |  | 10 | 12.7
Upper John Day | 17070201 | South Fork John Day River | OR_SR_1707020104_05_101527 | 2011-2015 | Dissolved oxygen (DO) Spawn | 0 | 10 | 0 |  |  | 10 | 12.7
Upper John Day | 17070201 | South Fork John Day River | OR_SR_1707020104_05_101527 | 2011-2015 | Dissolved oxygen (DO) Spawn | 0 | 10 | 0 |  |  | 10 | 12.7
Upper John Day | 17070201 | South Fork John Day River | OR_SR_1707020104_05_101527 | 2011-2015 | Escherichia coli | 0 | 29 | 0 |  |  | 1 | 435
Upper John Day | 17070201 | South Fork John Day River | OR_SR_1707020104_05_101527 | 2011-2015 | Escherichia coli | 0 | 29 | 0 |  |  | 1 | 435
Upper John Day | 17070201 | South Fork John Day River | OR_SR_1707020104_05_101527 | 2011-2015 | Escherichia coli | 0 | 29 | 0 |  |  | 1 | 435
Upper John Day | 17070201 | South Fork John Day River | OR_SR_1707020104_05_101527 | 2011-2015 | Escherichia coli | 0 | 29 | 0 |  |  | 1 | 435
Upper John Day | 17070201 | South Fork John Day River | OR_SR_1707020104_05_101527 | 2011-2015 | Escherichia coli | 0 | 29 | 0 |  |  | 1 | 435
Upper John Day | 17070201 | South Fork John Day River | OR_SR_1707020104_05_101527 | 2011-2015 | Escherichia coli | 0 | 29 | 0 |  |  | 1 | 435
Upper John Day | 17070201 | South Fork John Day River | OR_SR_1707020104_05_101527 | 2011-2015 | pH | 0 | 35 | 0 |  |  | 8.1 | 8.6
Upper John Day | 17070201 | South Fork John Day River | OR_SR_1707020104_05_101527 | 2011-2015 | pH | 0 | 35 | 0 |  |  | 8.1 | 8.6
Upper John Day | 17070201 | South Fork John Day River | OR_SR_1707020104_05_101527 | 2011-2015 | pH | 0 | 35 | 0 |  |  | 8.1 | 8.6
Upper John Day | 17070201 | South Fork John Day River | OR_SR_1707020104_05_101527 | 2011-2015 | pH | 0 | 35 | 0 |  |  | 8.1 | 8.6
Upper John Day | 17070201 | South Fork John Day River | OR_SR_1707020104_05_101527 | 2011-2015 | pH | 0 | 35 | 0 |  |  | 8.1 | 8.6
Upper John Day | 17070201 | South Fork John Day River | OR_SR_1707020104_05_101527 | 2011-2015 | pH | 0 | 35 | 0 |  |  | 8.1 | 8.6
Upper John Day | 17070201 | South Fork John Day River | OR_SR_1707020104_05_101527 | 2011-2015 | Temperature, water Not_Spawn | 0 | 0 | #NUM!
Upper John Day | 17070201 | South Fork John Day River | OR_SR_1707020104_05_101527 | 2011-2015 | Temperature, water Not_Spawn | 0 | 0 | #NUM!
Upper John Day | 17070201 | South Fork John Day River | OR_SR_1707020104_05_101527 | 2011-2015 | Temperature, water Not_Spawn | 0 | 0 | #NUM!
Upper John Day | 17070201 | South Fork John Day River | OR_SR_1707020104_05_101527 | 2011-2015 | Temperature, water Not_Spawn | 0 | 0 | #NUM!
Upper John Day | 17070201 | South Fork John Day River | OR_SR_1707020104_05_101527 | 2011-2015 | Temperature, water Not_Spawn | 0 | 0 | #NUM!
Upper John Day | 17070201 | South Fork John Day River | OR_SR_1707020104_05_101527 | 2011-2015 | Temperature, water Not_Spawn | 0 | 0 | #NUM!
Upper John Day | 17070201 | South Fork John Day River | OR_SR_1707020104_05_101527 | 2011-2015 | Total Phosphorus, mixed forms | 0 | 33 | 0 |  |  | 0.01 | 0.11
Upper John Day | 17070201 | South Fork John Day River | OR_SR_1707020104_05_101527 | 2011-2015 | Total Phosphorus, mixed forms | 0 | 33 | 0 |  |  | 0.01 | 0.11
Upper John Day | 17070201 | South Fork John Day River | OR_SR_1707020104_05_101527 | 2011-2015 | Total Phosphorus, mixed forms | 0 | 33 | 0 |  |  | 0.01 | 0.11
Upper John Day | 17070201 | South Fork John Day River | OR_SR_1707020104_05_101527 | 2011-2015 | Total Phosphorus, mixed forms | 0 | 33 | 0 |  |  | 0.01 | 0.11
Upper John Day | 17070201 | South Fork John Day River | OR_SR_1707020104_05_101527 | 2011-2015 | Total Phosphorus, mixed forms | 0 | 33 | 0 |  |  | 0.01 | 0.11
Upper John Day | 17070201 | South Fork John Day River | OR_SR_1707020104_05_101527 | 2011-2015 | Total Phosphorus, mixed forms | 0 | 33 | 0 |  |  | 0.01 | 0.11
Upper John Day | 17070201 | South Fork John Day River | OR_SR_1707020104_05_101527 | 2011-2015 | Total suspended solids | 0 | 33 | 0 |  |  | 0.5 | 34
Upper John Day | 17070201 | South Fork John Day River | OR_SR_1707020104_05_101527 | 2011-2015 | Total suspended solids | 0 | 33 | 0 |  |  | 0.5 | 34
Upper John Day | 17070201 | South Fork John Day River | OR_SR_1707020104_05_101527 | 2011-2015 | Total suspended solids | 0 | 33 | 0 |  |  | 0.5 | 34
Upper John Day | 17070201 | South Fork John Day River | OR_SR_1707020104_05_101527 | 2011-2015 | Total suspended solids | 0 | 33 | 0 |  |  | 0.5 | 34
Upper John Day | 17070201 | South Fork John Day River | OR_SR_1707020104_05_101527 | 2011-2015 | Total suspended solids | 0 | 33 | 0 |  |  | 0.5 | 34
Upper John Day | 17070201 | South Fork John Day River | OR_SR_1707020104_05_101527 | 2011-2015 | Total suspended solids | 0 | 33 | 0 |  |  | 0.5 | 34
Upper John Day | 17070201 | John Day River | OR_SR_1707020106_05_101533 | 2011-2015 | Dissolved oxygen (DO) Not_Spawn | 0 | 0 | #NUM!
Upper John Day | 17070201 | John Day River | OR_SR_1707020106_05_101533 | 2011-2015 | Dissolved oxygen (DO) Not_Spawn | 0 | 0 | #NUM!
Upper John Day | 17070201 | John Day River | OR_SR_1707020106_05_101533 | 2011-2015 | Dissolved oxygen (DO) Not_Spawn | 0 | 0 | #NUM!
Upper John Day | 17070201 | John Day River | OR_SR_1707020106_05_101533 | 2011-2015 | Dissolved oxygen (DO) Not_Spawn | 0 | 0 | #NUM!
Upper John Day | 17070201 | John Day River | OR_SR_1707020106_05_101533 | 2011-2015 | Dissolved oxygen (DO) Not_Spawn | 0 | 0 | #NUM!
Upper John Day | 17070201 | John Day River | OR_SR_1707020106_05_101533 | 2011-2015 | Dissolved oxygen (DO) Spawn | 0 | 0 | #NUM!
Upper John Day | 17070201 | John Day River | OR_SR_1707020106_05_101533 | 2011-2015 | Dissolved oxygen (DO) Spawn | 0 | 0 | #NUM!
Upper John Day | 17070201 | John Day River | OR_SR_1707020106_05_101533 | 2011-2015 | Dissolved oxygen (DO) Spawn | 0 | 0 | #NUM!
Upper John Day | 17070201 | John Day River | OR_SR_1707020106_05_101533 | 2011-2015 | Dissolved oxygen (DO) Spawn | 0 | 0 | #NUM!
Upper John Day | 17070201 | John Day River | OR_SR_1707020106_05_101533 | 2011-2015 | Dissolved oxygen (DO) Spawn | 0 | 0 | #NUM!
Upper John Day | 17070201 | John Day River | OR_SR_1707020106_05_101533 | 2011-2015 | Escherichia coli | 0 | 0 | #NUM!
Upper John Day | 17070201 | John Day River | OR_SR_1707020106_05_101533 | 2011-2015 | Escherichia coli | 0 | 0 | #NUM!
Upper John Day | 17070201 | John Day River | OR_SR_1707020106_05_101533 | 2011-2015 | Escherichia coli | 0 | 0 | #NUM!
Upper John Day | 17070201 | John Day River | OR_SR_1707020106_05_101533 | 2011-2015 | Escherichia coli | 0 | 0 | #NUM!
Upper John Day | 17070201 | John Day River | OR_SR_1707020106_05_101533 | 2011-2015 | Escherichia coli | 0 | 0 | #NUM!
Upper John Day | 17070201 | John Day River | OR_SR_1707020106_05_101533 | 2011-2015 | pH | 0 | 0 | #NUM!
Upper John Day | 17070201 | John Day River | OR_SR_1707020106_05_101533 | 2011-2015 | pH | 0 | 0 | #NUM!
Upper John Day | 17070201 | John Day River | OR_SR_1707020106_05_101533 | 2011-2015 | pH | 0 | 0 | #NUM!
Upper John Day | 17070201 | John Day River | OR_SR_1707020106_05_101533 | 2011-2015 | pH | 0 | 0 | #NUM!
Upper John Day | 17070201 | John Day River | OR_SR_1707020106_05_101533 | 2011-2015 | pH | 0 | 0 | #NUM!
Upper John Day | 17070201 | John Day River | OR_SR_1707020106_05_101533 | 2011-2015 | Total Phosphorus, mixed forms | 0 | 0 | #NUM!
Upper John Day | 17070201 | John Day River | OR_SR_1707020106_05_101533 | 2011-2015 | Total Phosphorus, mixed forms | 0 | 0 | #NUM!
Upper John Day | 17070201 | John Day River | OR_SR_1707020106_05_101533 | 2011-2015 | Total Phosphorus, mixed forms | 0 | 0 | #NUM!
Upper John Day | 17070201 | John Day River | OR_SR_1707020106_05_101533 | 2011-2015 | Total Phosphorus, mixed forms | 0 | 0 | #NUM!
Upper John Day | 17070201 | John Day River | OR_SR_1707020106_05_101533 | 2011-2015 | Total Phosphorus, mixed forms | 0 | 0 | #NUM!
Upper John Day | 17070201 | John Day River | OR_SR_1707020106_05_101533 | 2011-2015 | Total suspended solids | 0 | 0 | #NUM!
Upper John Day | 17070201 | John Day River | OR_SR_1707020106_05_101533 | 2011-2015 | Total suspended solids | 0 | 0 | #NUM!
Upper John Day | 17070201 | John Day River | OR_SR_1707020106_05_101533 | 2011-2015 | Total suspended solids | 0 | 0 | #NUM!
Upper John Day | 17070201 | John Day River | OR_SR_1707020106_05_101533 | 2011-2015 | Total suspended solids | 0 | 0 | #NUM!
Upper John Day | 17070201 | John Day River | OR_SR_1707020106_05_101533 | 2011-2015 | Total suspended solids | 0 | 0 | #NUM!
Upper John Day | 17070201 | Canyon Creek | OR_SR_1707020107_05_101537 | 2011-2015 | Dissolved oxygen (DO) Not_Spawn | 0 | 3 | 0 |  |  | 9.4 | 11.3
Upper John Day | 17070201 | Canyon Creek | OR_SR_1707020107_05_101537 | 2011-2015 | Dissolved oxygen (DO) Not_Spawn | 0 | 3 | 0 |  |  | 9.4 | 11.3
Upper John Day | 17070201 | Canyon Creek | OR_SR_1707020107_05_101537 | 2011-2015 | Dissolved oxygen (DO) Not_Spawn | 0 | 3 | 0 |  |  | 9.4 | 11.3
Upper John Day | 17070201 | Canyon Creek | OR_SR_1707020107_05_101537 | 2011-2015 | Dissolved oxygen (DO) Not_Spawn | 0 | 3 | 0 |  |  | 9.4 | 11.3
Upper John Day | 17070201 | Canyon Creek | OR_SR_1707020107_05_101537 | 2011-2015 | Dissolved oxygen (DO) Not_Spawn | 0 | 3 | 0 |  |  | 9.4 | 11.3
Upper John Day | 17070201 | Canyon Creek | OR_SR_1707020107_05_101537 | 2011-2015 | pH | 0 | 3 | 0 |  |  | 8.4 | 8.9
Upper John Day | 17070201 | Canyon Creek | OR_SR_1707020107_05_101537 | 2011-2015 | pH | 0 | 3 | 0 |  |  | 8.4 | 8.9
Upper John Day | 17070201 | Canyon Creek | OR_SR_1707020107_05_101537 | 2011-2015 | pH | 0 | 3 | 0 |  |  | 8.4 | 8.9
Upper John Day | 17070201 | Canyon Creek | OR_SR_1707020107_05_101537 | 2011-2015 | pH | 0 | 3 | 0 |  |  | 8.4 | 8.9
Upper John Day | 17070201 | Canyon Creek | OR_SR_1707020107_05_101537 | 2011-2015 | pH | 0 | 3 | 0 |  |  | 8.4 | 8.9
Upper John Day | 17070201 | Canyon Creek | OR_SR_1707020107_05_101537 | 2011-2015 | Temperature, water Not_Spawn | 0 | 0 | #NUM!
Upper John Day | 17070201 | Canyon Creek | OR_SR_1707020107_05_101537 | 2011-2015 | Temperature, water Not_Spawn | 0 | 0 | #NUM!
Upper John Day | 17070201 | Canyon Creek | OR_SR_1707020107_05_101537 | 2011-2015 | Temperature, water Not_Spawn | 0 | 0 | #NUM!
Upper John Day | 17070201 | Canyon Creek | OR_SR_1707020107_05_101537 | 2011-2015 | Temperature, water Not_Spawn | 0 | 0 | #NUM!
Upper John Day | 17070201 | Canyon Creek | OR_SR_1707020107_05_101537 | 2011-2015 | Temperature, water Not_Spawn | 0 | 0 | #NUM!
Upper John Day | 17070201 | Canyon Creek | OR_SR_1707020107_05_101537 | 2011-2015 | Total Phosphorus, mixed forms | 0 | 3 | 0 |  |  | 0.03 | 0.04
Upper John Day | 17070201 | Canyon Creek | OR_SR_1707020107_05_101537 | 2011-2015 | Total Phosphorus, mixed forms | 0 | 3 | 0 |  |  | 0.03 | 0.04
Upper John Day | 17070201 | Canyon Creek | OR_SR_1707020107_05_101537 | 2011-2015 | Total Phosphorus, mixed forms | 0 | 3 | 0 |  |  | 0.03 | 0.04
Upper John Day | 17070201 | Canyon Creek | OR_SR_1707020107_05_101537 | 2011-2015 | Total Phosphorus, mixed forms | 0 | 3 | 0 |  |  | 0.03 | 0.04
Upper John Day | 17070201 | Canyon Creek | OR_SR_1707020107_05_101537 | 2011-2015 | Total Phosphorus, mixed forms | 0 | 3 | 0 |  |  | 0.03 | 0.04
Upper John Day | 17070201 | Canyon Creek | OR_SR_1707020107_05_101537 | 2011-2015 | Total suspended solids | 0 | 3 | 0 |  |  | 0.5 | 2
Upper John Day | 17070201 | Canyon Creek | OR_SR_1707020107_05_101537 | 2011-2015 | Total suspended solids | 0 | 3 | 0 |  |  | 0.5 | 2
Upper John Day | 17070201 | Canyon Creek | OR_SR_1707020107_05_101537 | 2011-2015 | Total suspended solids | 0 | 3 | 0 |  |  | 0.5 | 2
Upper John Day | 17070201 | Canyon Creek | OR_SR_1707020107_05_101537 | 2011-2015 | Total suspended solids | 0 | 3 | 0 |  |  | 0.5 | 2
Upper John Day | 17070201 | Canyon Creek | OR_SR_1707020107_05_101537 | 2011-2015 | Total suspended solids | 0 | 3 | 0 |  |  | 0.5 | 2
Upper John Day | 17070201 | Canyon Creek | OR_SR_1707020107_05_101538 | 2011-2015 | Temperature, water Not_Spawn | 0 | 0 | #NUM!
Upper John Day | 17070201 | East Fork Canyon Creek | OR_SR_1707020107_05_101539 | 2011-2015 | Dissolved oxygen (DO) Not_Spawn | 0 | 0 | #NUM!
Upper John Day | 17070201 | East Fork Canyon Creek | OR_SR_1707020107_05_101539 | 2011-2015 | Dissolved oxygen (DO) Not_Spawn | 0 | 0 | #NUM!
Upper John Day | 17070201 | East Fork Canyon Creek | OR_SR_1707020107_05_101539 | 2011-2015 | Dissolved oxygen (DO) Not_Spawn | 0 | 0 | #NUM!
Upper John Day | 17070201 | East Fork Canyon Creek | OR_SR_1707020107_05_101539 | 2011-2015 | Dissolved oxygen (DO) Not_Spawn | 0 | 0 | #NUM!
Upper John Day | 17070201 | East Fork Canyon Creek | OR_SR_1707020107_05_101539 | 2011-2015 | Dissolved oxygen (DO) Not_Spawn | 0 | 0 | #NUM!
Upper John Day | 17070201 | East Fork Canyon Creek | OR_SR_1707020107_05_101539 | 2011-2015 | pH | 0 | 0 | #NUM!
Upper John Day | 17070201 | East Fork Canyon Creek | OR_SR_1707020107_05_101539 | 2011-2015 | pH | 0 | 0 | #NUM!
Upper John Day | 17070201 | East Fork Canyon Creek | OR_SR_1707020107_05_101539 | 2011-2015 | pH | 0 | 0 | #NUM!
Upper John Day | 17070201 | East Fork Canyon Creek | OR_SR_1707020107_05_101539 | 2011-2015 | pH | 0 | 0 | #NUM!
Upper John Day | 17070201 | East Fork Canyon Creek | OR_SR_1707020107_05_101539 | 2011-2015 | pH | 0 | 0 | #NUM!
Upper John Day | 17070201 | East Fork Canyon Creek | OR_SR_1707020107_05_101539 | 2011-2015 | Temperature, water Not_Spawn | 0 | 0 | #NUM!
Upper John Day | 17070201 | East Fork Canyon Creek | OR_SR_1707020107_05_101539 | 2011-2015 | Temperature, water Not_Spawn | 0 | 0 | #NUM!
Upper John Day | 17070201 | East Fork Canyon Creek | OR_SR_1707020107_05_101539 | 2011-2015 | Temperature, water Not_Spawn | 0 | 0 | #NUM!
Upper John Day | 17070201 | East Fork Canyon Creek | OR_SR_1707020107_05_101539 | 2011-2015 | Temperature, water Not_Spawn | 0 | 0 | #NUM!
Upper John Day | 17070201 | East Fork Canyon Creek | OR_SR_1707020107_05_101539 | 2011-2015 | Temperature, water Not_Spawn | 0 | 0 | #NUM!
Upper John Day | 17070201 | East Fork Canyon Creek | OR_SR_1707020107_05_101539 | 2011-2015 | Total Phosphorus, mixed forms | 0 | 0 | #NUM!
Upper John Day | 17070201 | East Fork Canyon Creek | OR_SR_1707020107_05_101539 | 2011-2015 | Total Phosphorus, mixed forms | 0 | 0 | #NUM!
Upper John Day | 17070201 | East Fork Canyon Creek | OR_SR_1707020107_05_101539 | 2011-2015 | Total Phosphorus, mixed forms | 0 | 0 | #NUM!
Upper John Day | 17070201 | East Fork Canyon Creek | OR_SR_1707020107_05_101539 | 2011-2015 | Total Phosphorus, mixed forms | 0 | 0 | #NUM!
Upper John Day | 17070201 | East Fork Canyon Creek | OR_SR_1707020107_05_101539 | 2011-2015 | Total Phosphorus, mixed forms | 0 | 0 | #NUM!
Upper John Day | 17070201 | East Fork Canyon Creek | OR_SR_1707020107_05_101539 | 2011-2015 | Total suspended solids | 0 | 0 | #NUM!
Upper John Day | 17070201 | East Fork Canyon Creek | OR_SR_1707020107_05_101539 | 2011-2015 | Total suspended solids | 0 | 0 | #NUM!
Upper John Day | 17070201 | East Fork Canyon Creek | OR_SR_1707020107_05_101539 | 2011-2015 | Total suspended solids | 0 | 0 | #NUM!
Upper John Day | 17070201 | East Fork Canyon Creek | OR_SR_1707020107_05_101539 | 2011-2015 | Total suspended solids | 0 | 0 | #NUM!
Upper John Day | 17070201 | East Fork Canyon Creek | OR_SR_1707020107_05_101539 | 2011-2015 | Total suspended solids | 0 | 0 | #NUM!
Upper John Day | 17070201 | Beech Creek | OR_SR_1707020108_05_101540 | 2011-2015 | Temperature, water Not_Spawn | 0 | 0 | #NUM!
Upper John Day | 17070201 | John Day River | OR_SR_1707020109_05_101547 | 2011-2015 | Dissolved oxygen (DO) Not_Spawn | 0 | 7 | 0 |  |  | 7.3 | 12.3
Upper John Day | 17070201 | John Day River | OR_SR_1707020109_05_101547 | 2011-2015 | Dissolved oxygen (DO) Not_Spawn | 0 | 7 | 0 |  |  | 7.3 | 12.3
Upper John Day | 17070201 | John Day River | OR_SR_1707020109_05_101547 | 2011-2015 | Dissolved oxygen (DO) Not_Spawn | 0 | 7 | 0 |  |  | 7.3 | 12.3
Upper John Day | 17070201 | John Day River | OR_SR_1707020109_05_101547 | 2011-2015 | Dissolved oxygen (DO) Not_Spawn | 0 | 7 | 0 |  |  | 7.3 | 12.3
Upper John Day | 17070201 | John Day River | OR_SR_1707020109_05_101547 | 2011-2015 | Dissolved oxygen (DO) Not_Spawn | 0 | 7 | 0 |  |  | 7.3 | 12.3
Upper John Day | 17070201 | John Day River | OR_SR_1707020109_05_101547 | 2011-2015 | Dissolved oxygen (DO) Not_Spawn | 0 | 7 | 0 |  |  | 7.3 | 12.3
Upper John Day | 17070201 | John Day River | OR_SR_1707020109_05_101547 | 2011-2015 | Dissolved oxygen (DO) Spawn | 0 | 1 | 0 |  |  | 10.9 | 10.9
Upper John Day | 17070201 | John Day River | OR_SR_1707020109_05_101547 | 2011-2015 | Dissolved oxygen (DO) Spawn | 0 | 1 | 0 |  |  | 10.9 | 10.9
Upper John Day | 17070201 | John Day River | OR_SR_1707020109_05_101547 | 2011-2015 | Dissolved oxygen (DO) Spawn | 0 | 1 | 0 |  |  | 10.9 | 10.9
Upper John Day | 17070201 | John Day River | OR_SR_1707020109_05_101547 | 2011-2015 | Dissolved oxygen (DO) Spawn | 0 | 1 | 0 |  |  | 10.9 | 10.9
Upper John Day | 17070201 | John Day River | OR_SR_1707020109_05_101547 | 2011-2015 | Dissolved oxygen (DO) Spawn | 0 | 1 | 0 |  |  | 10.9 | 10.9
Upper John Day | 17070201 | John Day River | OR_SR_1707020109_05_101547 | 2011-2015 | Dissolved oxygen (DO) Spawn | 0 | 1 | 0 |  |  | 10.9 | 10.9
Upper John Day | 17070201 | John Day River | OR_SR_1707020109_05_101547 | 2011-2015 | Escherichia coli | 0 | 5 | 0 |  |  | 40 | 201
Upper John Day | 17070201 | John Day River | OR_SR_1707020109_05_101547 | 2011-2015 | Escherichia coli | 0 | 5 | 0 |  |  | 40 | 201
Upper John Day | 17070201 | John Day River | OR_SR_1707020109_05_101547 | 2011-2015 | Escherichia coli | 0 | 5 | 0 |  |  | 40 | 201
Upper John Day | 17070201 | John Day River | OR_SR_1707020109_05_101547 | 2011-2015 | Escherichia coli | 0 | 5 | 0 |  |  | 40 | 201
Upper John Day | 17070201 | John Day River | OR_SR_1707020109_05_101547 | 2011-2015 | Escherichia coli | 0 | 5 | 0 |  |  | 40 | 201
Upper John Day | 17070201 | John Day River | OR_SR_1707020109_05_101547 | 2011-2015 | Escherichia coli | 0 | 5 | 0 |  |  | 40 | 201
Upper John Day | 17070201 | John Day River | OR_SR_1707020109_05_101547 | 2011-2015 | pH | 0 | 8 | 0 |  |  | 8 | 8.6
Upper John Day | 17070201 | John Day River | OR_SR_1707020109_05_101547 | 2011-2015 | pH | 0 | 8 | 0 |  |  | 8 | 8.6
Upper John Day | 17070201 | John Day River | OR_SR_1707020109_05_101547 | 2011-2015 | pH | 0 | 8 | 0 |  |  | 8 | 8.6
Upper John Day | 17070201 | John Day River | OR_SR_1707020109_05_101547 | 2011-2015 | pH | 0 | 8 | 0 |  |  | 8 | 8.6
Upper John Day | 17070201 | John Day River | OR_SR_1707020109_05_101547 | 2011-2015 | pH | 0 | 8 | 0 |  |  | 8 | 8.6
Upper John Day | 17070201 | John Day River | OR_SR_1707020109_05_101547 | 2011-2015 | pH | 0 | 8 | 0 |  |  | 8 | 8.6
Upper John Day | 17070201 | John Day River | OR_SR_1707020109_05_101547 | 2011-2015 | Temperature, water Not_Spawn | 0 | 0 | #NUM!
Upper John Day | 17070201 | John Day River | OR_SR_1707020109_05_101547 | 2011-2015 | Temperature, water Not_Spawn | 0 | 0 | #NUM!
Upper John Day | 17070201 | John Day River | OR_SR_1707020109_05_101547 | 2011-2015 | Temperature, water Not_Spawn | 0 | 0 | #NUM!
Upper John Day | 17070201 | John Day River | OR_SR_1707020109_05_101547 | 2011-2015 | Temperature, water Not_Spawn | 0 | 0 | #NUM!
Upper John Day | 17070201 | John Day River | OR_SR_1707020109_05_101547 | 2011-2015 | Temperature, water Not_Spawn | 0 | 0 | #NUM!
Upper John Day | 17070201 | John Day River | OR_SR_1707020109_05_101547 | 2011-2015 | Temperature, water Not_Spawn | 0 | 0 | #NUM!
Upper John Day | 17070201 | John Day River | OR_SR_1707020109_05_101547 | 2011-2015 | Total Phosphorus, mixed forms | 0 | 8 | 0 |  |  | 0.06 | 0.17
Upper John Day | 17070201 | John Day River | OR_SR_1707020109_05_101547 | 2011-2015 | Total Phosphorus, mixed forms | 0 | 8 | 0 |  |  | 0.06 | 0.17
Upper John Day | 17070201 | John Day River | OR_SR_1707020109_05_101547 | 2011-2015 | Total Phosphorus, mixed forms | 0 | 8 | 0 |  |  | 0.06 | 0.17
Upper John Day | 17070201 | John Day River | OR_SR_1707020109_05_101547 | 2011-2015 | Total Phosphorus, mixed forms | 0 | 8 | 0 |  |  | 0.06 | 0.17
Upper John Day | 17070201 | John Day River | OR_SR_1707020109_05_101547 | 2011-2015 | Total Phosphorus, mixed forms | 0 | 8 | 0 |  |  | 0.06 | 0.17
Upper John Day | 17070201 | John Day River | OR_SR_1707020109_05_101547 | 2011-2015 | Total Phosphorus, mixed forms | 0 | 8 | 0 |  |  | 0.06 | 0.17
Upper John Day | 17070201 | John Day River | OR_SR_1707020109_05_101547 | 2011-2015 | Total suspended solids | 0 | 8 | 0 |  |  | 4 | 9
Upper John Day | 17070201 | John Day River | OR_SR_1707020109_05_101547 | 2011-2015 | Total suspended solids | 0 | 8 | 0 |  |  | 4 | 9
Upper John Day | 17070201 | John Day River | OR_SR_1707020109_05_101547 | 2011-2015 | Total suspended solids | 0 | 8 | 0 |  |  | 4 | 9
Upper John Day | 17070201 | John Day River | OR_SR_1707020109_05_101547 | 2011-2015 | Total suspended solids | 0 | 8 | 0 |  |  | 4 | 9
Upper John Day | 17070201 | John Day River | OR_SR_1707020109_05_101547 | 2011-2015 | Total suspended solids | 0 | 8 | 0 |  |  | 4 | 9
Upper John Day | 17070201 | John Day River | OR_SR_1707020109_05_101547 | 2011-2015 | Total suspended solids | 0 | 8 | 0 |  |  | 4 | 9
Upper John Day | 17070201 | Fields Creek | OR_SR_1707020110_05_101550 | 2011-2015 | Temperature, water Not_Spawn | 0 | 0 | #NUM!
Upper John Day | 17070201 | John Day River | OR_SR_1707020110_05_101552 | 2011-2015 | Dissolved oxygen (DO) Not_Spawn | 0 | 20 | 0 |  |  | 6.9 | 13.8
Upper John Day | 17070201 | John Day River | OR_SR_1707020110_05_101552 | 2011-2015 | Dissolved oxygen (DO) Not_Spawn | 0 | 20 | 0 |  |  | 6.9 | 13.8
Upper John Day | 17070201 | John Day River | OR_SR_1707020110_05_101552 | 2011-2015 | Dissolved oxygen (DO) Not_Spawn | 0 | 20 | 0 |  |  | 6.9 | 13.8
Upper John Day | 17070201 | John Day River | OR_SR_1707020110_05_101552 | 2011-2015 | Dissolved oxygen (DO) Not_Spawn | 0 | 20 | 0 |  |  | 6.9 | 13.8
Upper John Day | 17070201 | John Day River | OR_SR_1707020110_05_101552 | 2011-2015 | Dissolved oxygen (DO) Not_Spawn | 0 | 20 | 0 |  |  | 6.9 | 13.8
Upper John Day | 17070201 | John Day River | OR_SR_1707020110_05_101552 | 2011-2015 | Dissolved oxygen (DO) Not_Spawn | 0 | 20 | 0 |  |  | 6.9 | 13.8
Upper John Day | 17070201 | John Day River | OR_SR_1707020110_05_101552 | 2011-2015 | Dissolved oxygen (DO) Spawn | 0 | 10 | 0 |  |  | 10 | 12.5
Upper John Day | 17070201 | John Day River | OR_SR_1707020110_05_101552 | 2011-2015 | Dissolved oxygen (DO) Spawn | 0 | 10 | 0 |  |  | 10 | 12.5
Upper John Day | 17070201 | John Day River | OR_SR_1707020110_05_101552 | 2011-2015 | Dissolved oxygen (DO) Spawn | 0 | 10 | 0 |  |  | 10 | 12.5
Upper John Day | 17070201 | John Day River | OR_SR_1707020110_05_101552 | 2011-2015 | Dissolved oxygen (DO) Spawn | 0 | 10 | 0 |  |  | 10 | 12.5
Upper John Day | 17070201 | John Day River | OR_SR_1707020110_05_101552 | 2011-2015 | Dissolved oxygen (DO) Spawn | 0 | 10 | 0 |  |  | 10 | 12.5
Upper John Day | 17070201 | John Day River | OR_SR_1707020110_05_101552 | 2011-2015 | Dissolved oxygen (DO) Spawn | 0 | 10 | 0 |  |  | 10 | 12.5
Upper John Day | 17070201 | John Day River | OR_SR_1707020110_05_101552 | 2011-2015 | Escherichia coli | 0 | 29 | 0 |  |  | 4 | 2420
Upper John Day | 17070201 | John Day River | OR_SR_1707020110_05_101552 | 2011-2015 | Escherichia coli | 0 | 29 | 0 |  |  | 4 | 2420
Upper John Day | 17070201 | John Day River | OR_SR_1707020110_05_101552 | 2011-2015 | Escherichia coli | 0 | 29 | 0 |  |  | 4 | 2420
Upper John Day | 17070201 | John Day River | OR_SR_1707020110_05_101552 | 2011-2015 | Escherichia coli | 0 | 29 | 0 |  |  | 4 | 2420
Upper John Day | 17070201 | John Day River | OR_SR_1707020110_05_101552 | 2011-2015 | Escherichia coli | 0 | 29 | 0 |  |  | 4 | 2420
Upper John Day | 17070201 | John Day River | OR_SR_1707020110_05_101552 | 2011-2015 | Escherichia coli | 0 | 29 | 0 |  |  | 4 | 2420
Upper John Day | 17070201 | John Day River | OR_SR_1707020110_05_101552 | 2011-2015 | pH | 0 | 30 | 0 |  |  | 7.8 | 8.5
Upper John Day | 17070201 | John Day River | OR_SR_1707020110_05_101552 | 2011-2015 | pH | 0 | 30 | 0 |  |  | 7.8 | 8.5
Upper John Day | 17070201 | John Day River | OR_SR_1707020110_05_101552 | 2011-2015 | pH | 0 | 30 | 0 |  |  | 7.8 | 8.5
Upper John Day | 17070201 | John Day River | OR_SR_1707020110_05_101552 | 2011-2015 | pH | 0 | 30 | 0 |  |  | 7.8 | 8.5
Upper John Day | 17070201 | John Day River | OR_SR_1707020110_05_101552 | 2011-2015 | pH | 0 | 30 | 0 |  |  | 7.8 | 8.5
Upper John Day | 17070201 | John Day River | OR_SR_1707020110_05_101552 | 2011-2015 | pH | 0 | 30 | 0 |  |  | 7.8 | 8.5
Upper John Day | 17070201 | John Day River | OR_SR_1707020110_05_101552 | 2011-2015 | Temperature, water Not_Spawn | 0 | 0 | #NUM!
Upper John Day | 17070201 | John Day River | OR_SR_1707020110_05_101552 | 2011-2015 | Temperature, water Not_Spawn | 0 | 0 | #NUM!
Upper John Day | 17070201 | John Day River | OR_SR_1707020110_05_101552 | 2011-2015 | Temperature, water Not_Spawn | 0 | 0 | #NUM!
Upper John Day | 17070201 | John Day River | OR_SR_1707020110_05_101552 | 2011-2015 | Temperature, water Not_Spawn | 0 | 0 | #NUM!
Upper John Day | 17070201 | John Day River | OR_SR_1707020110_05_101552 | 2011-2015 | Temperature, water Not_Spawn | 0 | 0 | #NUM!
Upper John Day | 17070201 | John Day River | OR_SR_1707020110_05_101552 | 2011-2015 | Temperature, water Not_Spawn | 0 | 0 | #NUM!
Upper John Day | 17070201 | John Day River | OR_SR_1707020110_05_101552 | 2011-2015 | Total Phosphorus, mixed forms | 0 | 30 | 0 |  |  | 0.04 | 0.22
Upper John Day | 17070201 | John Day River | OR_SR_1707020110_05_101552 | 2011-2015 | Total Phosphorus, mixed forms | 0 | 30 | 0 |  |  | 0.04 | 0.22
Upper John Day | 17070201 | John Day River | OR_SR_1707020110_05_101552 | 2011-2015 | Total Phosphorus, mixed forms | 0 | 30 | 0 |  |  | 0.04 | 0.22
Upper John Day | 17070201 | John Day River | OR_SR_1707020110_05_101552 | 2011-2015 | Total Phosphorus, mixed forms | 0 | 30 | 0 |  |  | 0.04 | 0.22
Upper John Day | 17070201 | John Day River | OR_SR_1707020110_05_101552 | 2011-2015 | Total Phosphorus, mixed forms | 0 | 30 | 0 |  |  | 0.04 | 0.22
Upper John Day | 17070201 | John Day River | OR_SR_1707020110_05_101552 | 2011-2015 | Total Phosphorus, mixed forms | 0 | 30 | 0 |  |  | 0.04 | 0.22
Upper John Day | 17070201 | John Day River | OR_SR_1707020110_05_101552 | 2011-2015 | Total suspended solids | 0 | 30 | 0 |  |  | 3 | 74
Upper John Day | 17070201 | John Day River | OR_SR_1707020110_05_101552 | 2011-2015 | Total suspended solids | 0 | 30 | 0 |  |  | 3 | 74
Upper John Day | 17070201 | John Day River | OR_SR_1707020110_05_101552 | 2011-2015 | Total suspended solids | 0 | 30 | 0 |  |  | 3 | 74
Upper John Day | 17070201 | John Day River | OR_SR_1707020110_05_101552 | 2011-2015 | Total suspended solids | 0 | 30 | 0 |  |  | 3 | 74
Upper John Day | 17070201 | John Day River | OR_SR_1707020110_05_101552 | 2011-2015 | Total suspended solids | 0 | 30 | 0 |  |  | 3 | 74
Upper John Day | 17070201 | John Day River | OR_SR_1707020110_05_101552 | 2011-2015 | Total suspended solids | 0 | 30 | 0 |  |  | 3 | 74
Upper John Day | 17070201 | John Day River | OR_SR_1707020111_05_102568 | 2011-2015 | Dissolved oxygen (DO) Not_Spawn | 0 | 3 | 0 |  |  | 9.3 | 11.5
Upper John Day | 17070201 | John Day River | OR_SR_1707020111_05_102568 | 2011-2015 | Dissolved oxygen (DO) Not_Spawn | 0 | 3 | 0 |  |  | 9.3 | 11.5
Upper John Day | 17070201 | John Day River | OR_SR_1707020111_05_102568 | 2011-2015 | Dissolved oxygen (DO) Not_Spawn | 0 | 3 | 0 |  |  | 9.3 | 11.5
Upper John Day | 17070201 | John Day River | OR_SR_1707020111_05_102568 | 2011-2015 | Dissolved oxygen (DO) Not_Spawn | 0 | 3 | 0 |  |  | 9.3 | 11.5
Upper John Day | 17070201 | John Day River | OR_SR_1707020111_05_102568 | 2011-2015 | Dissolved oxygen (DO) Not_Spawn | 0 | 3 | 0 |  |  | 9.3 | 11.5
Upper John Day | 17070201 | John Day River | OR_SR_1707020111_05_102568 | 2011-2015 | Dissolved oxygen (DO) Spawn | 0 | 0 | #NUM!
Upper John Day | 17070201 | John Day River | OR_SR_1707020111_05_102568 | 2011-2015 | Dissolved oxygen (DO) Spawn | 0 | 0 | #NUM!
Upper John Day | 17070201 | John Day River | OR_SR_1707020111_05_102568 | 2011-2015 | Dissolved oxygen (DO) Spawn | 0 | 0 | #NUM!
Upper John Day | 17070201 | John Day River | OR_SR_1707020111_05_102568 | 2011-2015 | Dissolved oxygen (DO) Spawn | 0 | 0 | #NUM!
Upper John Day | 17070201 | John Day River | OR_SR_1707020111_05_102568 | 2011-2015 | Dissolved oxygen (DO) Spawn | 0 | 0 | #NUM!
Upper John Day | 17070201 | John Day River | OR_SR_1707020111_05_102568 | 2011-2015 | Escherichia coli | 0 | 0 | #NUM!
Upper John Day | 17070201 | John Day River | OR_SR_1707020111_05_102568 | 2011-2015 | Escherichia coli | 0 | 0 | #NUM!
Upper John Day | 17070201 | John Day River | OR_SR_1707020111_05_102568 | 2011-2015 | Escherichia coli | 0 | 0 | #NUM!
Upper John Day | 17070201 | John Day River | OR_SR_1707020111_05_102568 | 2011-2015 | Escherichia coli | 0 | 0 | #NUM!
Upper John Day | 17070201 | John Day River | OR_SR_1707020111_05_102568 | 2011-2015 | Escherichia coli | 0 | 0 | #NUM!
Upper John Day | 17070201 | John Day River | OR_SR_1707020111_05_102568 | 2011-2015 | pH | 0 | 3 | 0 |  |  | 8.2 | 8.4
Upper John Day | 17070201 | John Day River | OR_SR_1707020111_05_102568 | 2011-2015 | pH | 0 | 3 | 0 |  |  | 8.2 | 8.4
Upper John Day | 17070201 | John Day River | OR_SR_1707020111_05_102568 | 2011-2015 | pH | 0 | 3 | 0 |  |  | 8.2 | 8.4
Upper John Day | 17070201 | John Day River | OR_SR_1707020111_05_102568 | 2011-2015 | pH | 0 | 3 | 0 |  |  | 8.2 | 8.4
Upper John Day | 17070201 | John Day River | OR_SR_1707020111_05_102568 | 2011-2015 | pH | 0 | 3 | 0 |  |  | 8.2 | 8.4
Upper John Day | 17070201 | John Day River | OR_SR_1707020111_05_102568 | 2011-2015 | Total Phosphorus, mixed forms | 0 | 3 | 0 |  |  | 0.05 | 0.07
Upper John Day | 17070201 | John Day River | OR_SR_1707020111_05_102568 | 2011-2015 | Total Phosphorus, mixed forms | 0 | 3 | 0 |  |  | 0.05 | 0.07
Upper John Day | 17070201 | John Day River | OR_SR_1707020111_05_102568 | 2011-2015 | Total Phosphorus, mixed forms | 0 | 3 | 0 |  |  | 0.05 | 0.07
Upper John Day | 17070201 | John Day River | OR_SR_1707020111_05_102568 | 2011-2015 | Total Phosphorus, mixed forms | 0 | 3 | 0 |  |  | 0.05 | 0.07
Upper John Day | 17070201 | John Day River | OR_SR_1707020111_05_102568 | 2011-2015 | Total Phosphorus, mixed forms | 0 | 3 | 0 |  |  | 0.05 | 0.07
Upper John Day | 17070201 | John Day River | OR_SR_1707020111_05_102568 | 2011-2015 | Total suspended solids | 0 | 3 | 0 |  |  | 2 | 6
Upper John Day | 17070201 | John Day River | OR_SR_1707020111_05_102568 | 2011-2015 | Total suspended solids | 0 | 3 | 0 |  |  | 2 | 6
Upper John Day | 17070201 | John Day River | OR_SR_1707020111_05_102568 | 2011-2015 | Total suspended solids | 0 | 3 | 0 |  |  | 2 | 6
Upper John Day | 17070201 | John Day River | OR_SR_1707020111_05_102568 | 2011-2015 | Total suspended solids | 0 | 3 | 0 |  |  | 2 | 6
Upper John Day | 17070201 | John Day River | OR_SR_1707020111_05_102568 | 2011-2015 | Total suspended solids | 0 | 3 | 0 |  |  | 2 | 6
Upper John Day | 17070201 | Rock Creek | OR_SR_1707020113_05_101564 | 2011-2015 | Temperature, water Not_Spawn | 0 | 0 | #NUM!
Upper John Day | 17070201 | John Day River | OR_SR_1707020114_05_102609 | 2011-2015 | Dissolved oxygen (DO) Not_Spawn | 0 | 0 | #NUM!
Upper John Day | 17070201 | John Day River | OR_SR_1707020114_05_102609 | 2011-2015 | Dissolved oxygen (DO) Not_Spawn | 0 | 0 | #NUM!
Upper John Day | 17070201 | John Day River | OR_SR_1707020114_05_102609 | 2011-2015 | Dissolved oxygen (DO) Not_Spawn | 0 | 0 | #NUM!
Upper John Day | 17070201 | John Day River | OR_SR_1707020114_05_102609 | 2011-2015 | Dissolved oxygen (DO) Not_Spawn | 0 | 0 | #NUM!
Upper John Day | 17070201 | John Day River | OR_SR_1707020114_05_102609 | 2011-2015 | Dissolved oxygen (DO) Not_Spawn | 0 | 0 | #NUM!
Upper John Day | 17070201 | John Day River | OR_SR_1707020114_05_102609 | 2011-2015 | Dissolved oxygen (DO) Not_Spawn | 0 | 0 | #NUM!
Upper John Day | 17070201 | John Day River | OR_SR_1707020114_05_102609 | 2011-2015 | Dissolved oxygen (DO) Spawn | 0 | 0 | #NUM!
Upper John Day | 17070201 | John Day River | OR_SR_1707020114_05_102609 | 2011-2015 | Dissolved oxygen (DO) Spawn | 0 | 0 | #NUM!
Upper John Day | 17070201 | John Day River | OR_SR_1707020114_05_102609 | 2011-2015 | Dissolved oxygen (DO) Spawn | 0 | 0 | #NUM!
Upper John Day | 17070201 | John Day River | OR_SR_1707020114_05_102609 | 2011-2015 | Dissolved oxygen (DO) Spawn | 0 | 0 | #NUM!
Upper John Day | 17070201 | John Day River | OR_SR_1707020114_05_102609 | 2011-2015 | Dissolved oxygen (DO) Spawn | 0 | 0 | #NUM!
Upper John Day | 17070201 | John Day River | OR_SR_1707020114_05_102609 | 2011-2015 | Dissolved oxygen (DO) Spawn | 0 | 0 | #NUM!
Upper John Day | 17070201 | John Day River | OR_SR_1707020114_05_102609 | 2011-2015 | Escherichia coli | 0 | 0 | #NUM!
Upper John Day | 17070201 | John Day River | OR_SR_1707020114_05_102609 | 2011-2015 | Escherichia coli | 0 | 0 | #NUM!
Upper John Day | 17070201 | John Day River | OR_SR_1707020114_05_102609 | 2011-2015 | Escherichia coli | 0 | 0 | #NUM!
Upper John Day | 17070201 | John Day River | OR_SR_1707020114_05_102609 | 2011-2015 | Escherichia coli | 0 | 0 | #NUM!
Upper John Day | 17070201 | John Day River | OR_SR_1707020114_05_102609 | 2011-2015 | Escherichia coli | 0 | 0 | #NUM!
Upper John Day | 17070201 | John Day River | OR_SR_1707020114_05_102609 | 2011-2015 | Escherichia coli | 0 | 0 | #NUM!
Upper John Day | 17070201 | John Day River | OR_SR_1707020114_05_102609 | 2011-2015 | pH | 0 | 0 | #NUM!
Upper John Day | 17070201 | John Day River | OR_SR_1707020114_05_102609 | 2011-2015 | pH | 0 | 0 | #NUM!
Upper John Day | 17070201 | John Day River | OR_SR_1707020114_05_102609 | 2011-2015 | pH | 0 | 0 | #NUM!
Upper John Day | 17070201 | John Day River | OR_SR_1707020114_05_102609 | 2011-2015 | pH | 0 | 0 | #NUM!
Upper John Day | 17070201 | John Day River | OR_SR_1707020114_05_102609 | 2011-2015 | pH | 0 | 0 | #NUM!
Upper John Day | 17070201 | John Day River | OR_SR_1707020114_05_102609 | 2011-2015 | pH | 0 | 0 | #NUM!
Upper John Day | 17070201 | John Day River | OR_SR_1707020114_05_102609 | 2011-2015 | Temperature, water Not_Spawn | 0 | 0 | #NUM!
Upper John Day | 17070201 | John Day River | OR_SR_1707020114_05_102609 | 2011-2015 | Temperature, water Not_Spawn | 0 | 0 | #NUM!
Upper John Day | 17070201 | John Day River | OR_SR_1707020114_05_102609 | 2011-2015 | Temperature, water Not_Spawn | 0 | 0 | #NUM!
Upper John Day | 17070201 | John Day River | OR_SR_1707020114_05_102609 | 2011-2015 | Temperature, water Not_Spawn | 0 | 0 | #NUM!
Upper John Day | 17070201 | John Day River | OR_SR_1707020114_05_102609 | 2011-2015 | Temperature, water Not_Spawn | 0 | 0 | #NUM!
Upper John Day | 17070201 | John Day River | OR_SR_1707020114_05_102609 | 2011-2015 | Temperature, water Not_Spawn | 0 | 0 | #NUM!
Upper John Day | 17070201 | John Day River | OR_SR_1707020114_05_102609 | 2011-2015 | Total Phosphorus, mixed forms | 0 | 0 | #NUM!
Upper John Day | 17070201 | John Day River | OR_SR_1707020114_05_102609 | 2011-2015 | Total Phosphorus, mixed forms | 0 | 0 | #NUM!
Upper John Day | 17070201 | John Day River | OR_SR_1707020114_05_102609 | 2011-2015 | Total Phosphorus, mixed forms | 0 | 0 | #NUM!
Upper John Day | 17070201 | John Day River | OR_SR_1707020114_05_102609 | 2011-2015 | Total Phosphorus, mixed forms | 0 | 0 | #NUM!
Upper John Day | 17070201 | John Day River | OR_SR_1707020114_05_102609 | 2011-2015 | Total Phosphorus, mixed forms | 0 | 0 | #NUM!
Upper John Day | 17070201 | John Day River | OR_SR_1707020114_05_102609 | 2011-2015 | Total Phosphorus, mixed forms | 0 | 0 | #NUM!
Upper John Day | 17070201 | John Day River | OR_SR_1707020114_05_102609 | 2011-2015 | Total suspended solids | 0 | 0 | #NUM!
Upper John Day | 17070201 | John Day River | OR_SR_1707020114_05_102609 | 2011-2015 | Total suspended solids | 0 | 0 | #NUM!
Upper John Day | 17070201 | John Day River | OR_SR_1707020114_05_102609 | 2011-2015 | Total suspended solids | 0 | 0 | #NUM!
Upper John Day | 17070201 | John Day River | OR_SR_1707020114_05_102609 | 2011-2015 | Total suspended solids | 0 | 0 | #NUM!
Upper John Day | 17070201 | John Day River | OR_SR_1707020114_05_102609 | 2011-2015 | Total suspended solids | 0 | 0 | #NUM!
Upper John Day | 17070201 | John Day River | OR_SR_1707020114_05_102609 | 2011-2015 | Total suspended solids | 0 | 0 | #NUM!
North Fork John Day | 17070202 | North Fork John Day River | OR_SR_1707020201_05_101569 | 2011-2015 | Temperature, water Not_Spawn | 0 | 0 | #NUM!
North Fork John Day | 17070202 | Clear Creek | OR_SR_1707020202_05_101571 | 2011-2015 | Dissolved oxygen (DO) Not_Spawn | 0 | 3 | 0 |  |  | 8.5 | 10.6
North Fork John Day | 17070202 | Clear Creek | OR_SR_1707020202_05_101571 | 2011-2015 | Dissolved oxygen (DO) Not_Spawn | 0 | 3 | 0 |  |  | 8.5 | 10.6
North Fork John Day | 17070202 | Clear Creek | OR_SR_1707020202_05_101571 | 2011-2015 | Dissolved oxygen (DO) Not_Spawn | 0 | 3 | 0 |  |  | 8.5 | 10.6
North Fork John Day | 17070202 | Clear Creek | OR_SR_1707020202_05_101571 | 2011-2015 | Dissolved oxygen (DO) Not_Spawn | 0 | 3 | 0 |  |  | 8.5 | 10.6
North Fork John Day | 17070202 | Clear Creek | OR_SR_1707020202_05_101571 | 2011-2015 | Dissolved oxygen (DO) Not_Spawn | 0 | 3 | 0 |  |  | 8.5 | 10.6
North Fork John Day | 17070202 | Clear Creek | OR_SR_1707020202_05_101571 | 2011-2015 | pH | 0 | 3 | 0 |  |  | 7.6 | 8.4
North Fork John Day | 17070202 | Clear Creek | OR_SR_1707020202_05_101571 | 2011-2015 | pH | 0 | 3 | 0 |  |  | 7.6 | 8.4
North Fork John Day | 17070202 | Clear Creek | OR_SR_1707020202_05_101571 | 2011-2015 | pH | 0 | 3 | 0 |  |  | 7.6 | 8.4
North Fork John Day | 17070202 | Clear Creek | OR_SR_1707020202_05_101571 | 2011-2015 | pH | 0 | 3 | 0 |  |  | 7.6 | 8.4
North Fork John Day | 17070202 | Clear Creek | OR_SR_1707020202_05_101571 | 2011-2015 | pH | 0 | 3 | 0 |  |  | 7.6 | 8.4
North Fork John Day | 17070202 | Clear Creek | OR_SR_1707020202_05_101571 | 2011-2015 | Temperature, water Not_Spawn | 0 | 0 | #NUM!
North Fork John Day | 17070202 | Clear Creek | OR_SR_1707020202_05_101571 | 2011-2015 | Temperature, water Not_Spawn | 0 | 0 | #NUM!
North Fork John Day | 17070202 | Clear Creek | OR_SR_1707020202_05_101571 | 2011-2015 | Temperature, water Not_Spawn | 0 | 0 | #NUM!
North Fork John Day | 17070202 | Clear Creek | OR_SR_1707020202_05_101571 | 2011-2015 | Temperature, water Not_Spawn | 0 | 0 | #NUM!
North Fork John Day | 17070202 | Clear Creek | OR_SR_1707020202_05_101571 | 2011-2015 | Temperature, water Not_Spawn | 0 | 0 | #NUM!
North Fork John Day | 17070202 | Clear Creek | OR_SR_1707020202_05_101571 | 2011-2015 | Total Phosphorus, mixed forms | 0 | 2 | 0 |  |  | 0.01 | 0.02
North Fork John Day | 17070202 | Clear Creek | OR_SR_1707020202_05_101571 | 2011-2015 | Total Phosphorus, mixed forms | 0 | 2 | 0 |  |  | 0.01 | 0.02
North Fork John Day | 17070202 | Clear Creek | OR_SR_1707020202_05_101571 | 2011-2015 | Total Phosphorus, mixed forms | 0 | 2 | 0 |  |  | 0.01 | 0.02
North Fork John Day | 17070202 | Clear Creek | OR_SR_1707020202_05_101571 | 2011-2015 | Total Phosphorus, mixed forms | 0 | 2 | 0 |  |  | 0.01 | 0.02
North Fork John Day | 17070202 | Clear Creek | OR_SR_1707020202_05_101571 | 2011-2015 | Total Phosphorus, mixed forms | 0 | 2 | 0 |  |  | 0.01 | 0.02
North Fork John Day | 17070202 | Clear Creek | OR_SR_1707020202_05_101571 | 2011-2015 | Total suspended solids | 0 | 3 | 0 |  |  | 0.5 | 0.5
North Fork John Day | 17070202 | Clear Creek | OR_SR_1707020202_05_101571 | 2011-2015 | Total suspended solids | 0 | 3 | 0 |  |  | 0.5 | 0.5
North Fork John Day | 17070202 | Clear Creek | OR_SR_1707020202_05_101571 | 2011-2015 | Total suspended solids | 0 | 3 | 0 |  |  | 0.5 | 0.5
North Fork John Day | 17070202 | Clear Creek | OR_SR_1707020202_05_101571 | 2011-2015 | Total suspended solids | 0 | 3 | 0 |  |  | 0.5 | 0.5
North Fork John Day | 17070202 | Clear Creek | OR_SR_1707020202_05_101571 | 2011-2015 | Total suspended solids | 0 | 3 | 0 |  |  | 0.5 | 0.5
North Fork John Day | 17070202 | Granite Creek | OR_SR_1707020202_05_101572 | 2011-2015 | Dissolved oxygen (DO) Not_Spawn | 0 | 0 | #NUM!
North Fork John Day | 17070202 | Granite Creek | OR_SR_1707020202_05_101572 | 2011-2015 | Dissolved oxygen (DO) Not_Spawn | 0 | 0 | #NUM!
North Fork John Day | 17070202 | Granite Creek | OR_SR_1707020202_05_101572 | 2011-2015 | Temperature, water Not_Spawn | 0 | 0 | #NUM!
North Fork John Day | 17070202 | Granite Creek | OR_SR_1707020202_05_101572 | 2011-2015 | Temperature, water Not_Spawn | 0 | 0 | #NUM!
North Fork John Day | 17070202 | North Fork John Day River | OR_SR_1707020203_05_101574 | 2011-2015 | Dissolved oxygen (DO) Not_Spawn | 0 | 2 | 0 |  |  | 9.4 | 10.4
North Fork John Day | 17070202 | North Fork John Day River | OR_SR_1707020203_05_101574 | 2011-2015 | Dissolved oxygen (DO) Not_Spawn | 0 | 2 | 0 |  |  | 9.4 | 10.4
North Fork John Day | 17070202 | North Fork John Day River | OR_SR_1707020203_05_101574 | 2011-2015 | Dissolved oxygen (DO) Not_Spawn | 0 | 2 | 0 |  |  | 9.4 | 10.4
North Fork John Day | 17070202 | North Fork John Day River | OR_SR_1707020203_05_101574 | 2011-2015 | Dissolved oxygen (DO) Not_Spawn | 0 | 2 | 0 |  |  | 9.4 | 10.4
North Fork John Day | 17070202 | North Fork John Day River | OR_SR_1707020203_05_101574 | 2011-2015 | Dissolved oxygen (DO) Not_Spawn | 0 | 2 | 0 |  |  | 9.4 | 10.4
North Fork John Day | 17070202 | North Fork John Day River | OR_SR_1707020203_05_101574 | 2011-2015 | Dissolved oxygen (DO) Spawn | 0 | 1 | 0 |  |  | 12 | 12
North Fork John Day | 17070202 | North Fork John Day River | OR_SR_1707020203_05_101574 | 2011-2015 | Dissolved oxygen (DO) Spawn | 0 | 1 | 0 |  |  | 12 | 12
North Fork John Day | 17070202 | North Fork John Day River | OR_SR_1707020203_05_101574 | 2011-2015 | Dissolved oxygen (DO) Spawn | 0 | 1 | 0 |  |  | 12 | 12
North Fork John Day | 17070202 | North Fork John Day River | OR_SR_1707020203_05_101574 | 2011-2015 | Dissolved oxygen (DO) Spawn | 0 | 1 | 0 |  |  | 12 | 12
North Fork John Day | 17070202 | North Fork John Day River | OR_SR_1707020203_05_101574 | 2011-2015 | Dissolved oxygen (DO) Spawn | 0 | 1 | 0 |  |  | 12 | 12
North Fork John Day | 17070202 | North Fork John Day River | OR_SR_1707020203_05_101574 | 2011-2015 | pH | 0 | 3 | 0 |  |  | 7.7 | 8.7
North Fork John Day | 17070202 | North Fork John Day River | OR_SR_1707020203_05_101574 | 2011-2015 | pH | 0 | 3 | 0 |  |  | 7.7 | 8.7
North Fork John Day | 17070202 | North Fork John Day River | OR_SR_1707020203_05_101574 | 2011-2015 | pH | 0 | 3 | 0 |  |  | 7.7 | 8.7
North Fork John Day | 17070202 | North Fork John Day River | OR_SR_1707020203_05_101574 | 2011-2015 | pH | 0 | 3 | 0 |  |  | 7.7 | 8.7
North Fork John Day | 17070202 | North Fork John Day River | OR_SR_1707020203_05_101574 | 2011-2015 | pH | 0 | 3 | 0 |  |  | 7.7 | 8.7
North Fork John Day | 17070202 | North Fork John Day River | OR_SR_1707020203_05_101574 | 2011-2015 | Temperature, water Not_Spawn | 0 | 0 | #NUM!
North Fork John Day | 17070202 | North Fork John Day River | OR_SR_1707020203_05_101574 | 2011-2015 | Temperature, water Not_Spawn | 0 | 0 | #NUM!
North Fork John Day | 17070202 | North Fork John Day River | OR_SR_1707020203_05_101574 | 2011-2015 | Temperature, water Not_Spawn | 0 | 0 | #NUM!
North Fork John Day | 17070202 | North Fork John Day River | OR_SR_1707020203_05_101574 | 2011-2015 | Temperature, water Not_Spawn | 0 | 0 | #NUM!
North Fork John Day | 17070202 | North Fork John Day River | OR_SR_1707020203_05_101574 | 2011-2015 | Temperature, water Not_Spawn | 0 | 0 | #NUM!
North Fork John Day | 17070202 | North Fork John Day River | OR_SR_1707020203_05_101574 | 2011-2015 | Temperature, water Spawn | 0 | 0 | #NUM!
North Fork John Day | 17070202 | North Fork John Day River | OR_SR_1707020203_05_101574 | 2011-2015 | Temperature, water Spawn | 0 | 0 | #NUM!
North Fork John Day | 17070202 | North Fork John Day River | OR_SR_1707020203_05_101574 | 2011-2015 | Temperature, water Spawn | 0 | 0 | #NUM!
North Fork John Day | 17070202 | North Fork John Day River | OR_SR_1707020203_05_101574 | 2011-2015 | Temperature, water Spawn | 0 | 0 | #NUM!
North Fork John Day | 17070202 | North Fork John Day River | OR_SR_1707020203_05_101574 | 2011-2015 | Temperature, water Spawn | 0 | 0 | #NUM!
North Fork John Day | 17070202 | North Fork John Day River | OR_SR_1707020203_05_101574 | 2011-2015 | Total Phosphorus, mixed forms | 0 | 3 | 0 |  |  | 0.005 | 0.01
North Fork John Day | 17070202 | North Fork John Day River | OR_SR_1707020203_05_101574 | 2011-2015 | Total Phosphorus, mixed forms | 0 | 3 | 0 |  |  | 0.005 | 0.01
North Fork John Day | 17070202 | North Fork John Day River | OR_SR_1707020203_05_101574 | 2011-2015 | Total Phosphorus, mixed forms | 0 | 3 | 0 |  |  | 0.005 | 0.01
North Fork John Day | 17070202 | North Fork John Day River | OR_SR_1707020203_05_101574 | 2011-2015 | Total Phosphorus, mixed forms | 0 | 3 | 0 |  |  | 0.005 | 0.01
North Fork John Day | 17070202 | North Fork John Day River | OR_SR_1707020203_05_101574 | 2011-2015 | Total Phosphorus, mixed forms | 0 | 3 | 0 |  |  | 0.005 | 0.01
North Fork John Day | 17070202 | North Fork John Day River | OR_SR_1707020203_05_101574 | 2011-2015 | Total suspended solids | 0 | 3 | 0 |  |  | 0.5 | 0.5
North Fork John Day | 17070202 | North Fork John Day River | OR_SR_1707020203_05_101574 | 2011-2015 | Total suspended solids | 0 | 3 | 0 |  |  | 0.5 | 0.5
North Fork John Day | 17070202 | North Fork John Day River | OR_SR_1707020203_05_101574 | 2011-2015 | Total suspended solids | 0 | 3 | 0 |  |  | 0.5 | 0.5
North Fork John Day | 17070202 | North Fork John Day River | OR_SR_1707020203_05_101574 | 2011-2015 | Total suspended solids | 0 | 3 | 0 |  |  | 0.5 | 0.5
North Fork John Day | 17070202 | North Fork John Day River | OR_SR_1707020203_05_101574 | 2011-2015 | Total suspended solids | 0 | 3 | 0 |  |  | 0.5 | 0.5
North Fork John Day | 17070202 | Texas Bar Creek | OR_SR_1707020203_05_101576 | 2011-2015 | Temperature, water Not_Spawn | 0 | 0 | #NUM!
North Fork John Day | 17070202 | Texas Bar Creek | OR_SR_1707020203_05_101576 | 2011-2015 | Temperature, water Spawn | 0 | 0 | #NUM!
North Fork John Day | 17070202 | Meadow Creek | OR_SR_1707020203_05_101578 | 2011-2015 | Temperature, water Not_Spawn | 586 | 1108 | 0.52888 | 16.1 | 23.1 | 0.8 | 23.1
North Fork John Day | 17070202 | Meadow Creek | OR_SR_1707020203_05_101578 | 2011-2015 | Temperature, water Spawn | 1 | 1 | 1 | 14.7 | 14.7 | 14.7 | 14.7
North Fork John Day | 17070202 | Desolation Creek | OR_SR_1707020204_05_101579 | 2011-2015 | Temperature, water Not_Spawn | 123 | 133 | 0.92481 | 12.1 | 25.1 | 10.7 | 25.1
North Fork John Day | 17070202 | Desolation Creek | OR_SR_1707020204_05_101579 | 2011-2015 | Temperature, water Spawn | 0 | 0 | #NUM!
North Fork John Day | 17070202 | Hidaway Creek | OR_SR_1707020205_05_101583 | 2011-2015 | Temperature, water Not_Spawn | 563 | 1044 | 0.53927 | 16.1 | 23.1 | 2.8 | 23.1
North Fork John Day | 17070202 | Hidaway Creek | OR_SR_1707020205_05_101583 | 2011-2015 | Temperature, water Spawn | 21 | 21 | 1 | 13.6 | 16.4 | 13.6 | 16.4
North Fork John Day | 17070202 | Camas Creek | OR_SR_1707020206_05_101588 | 2011-2015 | Dissolved oxygen (DO) Not_Spawn | 0 | 0 | #NUM!
North Fork John Day | 17070202 | Camas Creek | OR_SR_1707020206_05_101588 | 2011-2015 | Dissolved oxygen (DO) Not_Spawn | 0 | 0 | #NUM!
North Fork John Day | 17070202 | Camas Creek | OR_SR_1707020206_05_101588 | 2011-2015 | Temperature, water Not_Spawn | 887 | 1281 | 0.69243 | 18 | 27.1 | 7.1 | 27.1
North Fork John Day | 17070202 | Camas Creek | OR_SR_1707020206_05_101588 | 2011-2015 | Temperature, water Not_Spawn | 887 | 1281 | 0.69243 | 18 | 27.1 | 7.1 | 27.1
North Fork John Day | 17070202 | Fivemile Creek | OR_SR_1707020206_05_101590 | 2011-2015 | Dissolved oxygen (DO) Not_Spawn | 0 | 0 | #NUM!
North Fork John Day | 17070202 | Fivemile Creek | OR_SR_1707020206_05_101590 | 2011-2015 | Dissolved oxygen (DO) Not_Spawn | 0 | 0 | #NUM!
North Fork John Day | 17070202 | Fivemile Creek | OR_SR_1707020206_05_101590 | 2011-2015 | Temperature, water Not_Spawn | 0 | 0 | #NUM!
North Fork John Day | 17070202 | Fivemile Creek | OR_SR_1707020206_05_101590 | 2011-2015 | Temperature, water Not_Spawn | 0 | 0 | #NUM!
North Fork John Day | 17070202 | Ditch Creek | OR_SR_1707020207_05_101592 | 2011-2015 | Dissolved oxygen (DO) Not_Spawn | 0 | 0 | #NUM!
North Fork John Day | 17070202 | Ditch Creek | OR_SR_1707020207_05_101592 | 2011-2015 | Dissolved oxygen (DO) Not_Spawn | 0 | 0 | #NUM!
North Fork John Day | 17070202 | Ditch Creek | OR_SR_1707020207_05_101592 | 2011-2015 | Temperature, water Not_Spawn | 697 | 1292 | 0.53947 | 18 | 24.9 | 6.5 | 24.9
North Fork John Day | 17070202 | Ditch Creek | OR_SR_1707020207_05_101592 | 2011-2015 | Temperature, water Not_Spawn | 697 | 1292 | 0.53947 | 18 | 24.9 | 6.5 | 24.9
North Fork John Day | 17070202 | North Fork John Day River | OR_SR_1707020207_05_101596 | 2011-2015 | Dissolved oxygen (DO) Not_Spawn | 0 | 0 | #NUM!
North Fork John Day | 17070202 | North Fork John Day River | OR_SR_1707020207_05_101596 | 2011-2015 | Dissolved oxygen (DO) Not_Spawn | 0 | 0 | #NUM!
North Fork John Day | 17070202 | North Fork John Day River | OR_SR_1707020207_05_101596 | 2011-2015 | Dissolved oxygen (DO) Not_Spawn | 0 | 0 | #NUM!
North Fork John Day | 17070202 | North Fork John Day River | OR_SR_1707020207_05_101596 | 2011-2015 | Dissolved oxygen (DO) Not_Spawn | 0 | 0 | #NUM!
North Fork John Day | 17070202 | North Fork John Day River | OR_SR_1707020207_05_101596 | 2011-2015 | Dissolved oxygen (DO) Spawn | 0 | 0 | #NUM!
North Fork John Day | 17070202 | North Fork John Day River | OR_SR_1707020207_05_101596 | 2011-2015 | Dissolved oxygen (DO) Spawn | 0 | 0 | #NUM!
North Fork John Day | 17070202 | North Fork John Day River | OR_SR_1707020207_05_101596 | 2011-2015 | Dissolved oxygen (DO) Spawn | 0 | 0 | #NUM!
North Fork John Day | 17070202 | North Fork John Day River | OR_SR_1707020207_05_101596 | 2011-2015 | Dissolved oxygen (DO) Spawn | 0 | 0 | #NUM!
North Fork John Day | 17070202 | North Fork John Day River | OR_SR_1707020207_05_101596 | 2011-2015 | pH | 0 | 0 | #NUM!
North Fork John Day | 17070202 | North Fork John Day River | OR_SR_1707020207_05_101596 | 2011-2015 | pH | 0 | 0 | #NUM!
North Fork John Day | 17070202 | North Fork John Day River | OR_SR_1707020207_05_101596 | 2011-2015 | pH | 0 | 0 | #NUM!
North Fork John Day | 17070202 | North Fork John Day River | OR_SR_1707020207_05_101596 | 2011-2015 | pH | 0 | 0 | #NUM!
North Fork John Day | 17070202 | North Fork John Day River | OR_SR_1707020207_05_101596 | 2011-2015 | Total Phosphorus, mixed forms | 0 | 0 | #NUM!
North Fork John Day | 17070202 | North Fork John Day River | OR_SR_1707020207_05_101596 | 2011-2015 | Total Phosphorus, mixed forms | 0 | 0 | #NUM!
North Fork John Day | 17070202 | North Fork John Day River | OR_SR_1707020207_05_101596 | 2011-2015 | Total Phosphorus, mixed forms | 0 | 0 | #NUM!
North Fork John Day | 17070202 | North Fork John Day River | OR_SR_1707020207_05_101596 | 2011-2015 | Total Phosphorus, mixed forms | 0 | 0 | #NUM!
North Fork John Day | 17070202 | North Fork John Day River | OR_SR_1707020207_05_101596 | 2011-2015 | Total suspended solids | 0 | 0 | #NUM!
North Fork John Day | 17070202 | North Fork John Day River | OR_SR_1707020207_05_101596 | 2011-2015 | Total suspended solids | 0 | 0 | #NUM!
North Fork John Day | 17070202 | North Fork John Day River | OR_SR_1707020207_05_101596 | 2011-2015 | Total suspended solids | 0 | 0 | #NUM!
North Fork John Day | 17070202 | North Fork John Day River | OR_SR_1707020207_05_101596 | 2011-2015 | Total suspended solids | 0 | 0 | #NUM!
North Fork John Day | 17070202 | Potamus Creek | OR_SR_1707020207_05_101598 | 2011-2015 | Temperature, water Not_Spawn | 77 | 105 | 0.73333 | 18.1 | 25.4 | 14.5 | 25.4
North Fork John Day | 17070202 | West Fork Meadow Brook | OR_SR_1707020207_05_101599 | 2011-2015 | Temperature, water Not_Spawn | 754 | 1200 | 0.62833 | 16.1 | 24.4 | 3.5 | 24.4
North Fork John Day | 17070202 | West Fork Meadow Brook | OR_SR_1707020207_05_101599 | 2011-2015 | Temperature, water Spawn | 36 | 36 | 1 | 17.3 | 20.9 | 17.3 | 20.9
North Fork John Day | 17070202 | Wilson Creek | OR_SR_1707020208_05_101601 | 2011-2015 | Temperature, water Not_Spawn | 364 | 870 | 0.41839 | 18 | 28.6 | 3.7 | 28.6
North Fork John Day | 17070202 | Wilson Creek | OR_SR_1707020208_05_101601 | 2011-2015 | Temperature, water Spawn | 29 | 49 | 0.59184 | 13.1 | 18.9 | 10.2 | 18.9
North Fork John Day | 17070202 | Little Wall Creek | OR_SR_1707020208_05_101603 | 2011-2015 | Temperature, water Not_Spawn | 948 | 1436 | 0.66017 | 18 | 25.7 | 9 | 25.7
North Fork John Day | 17070202 | Little Wall Creek | OR_SR_1707020208_05_101603 | 2011-2015 | Temperature, water Spawn | 34 | 34 | 1 | 13.5 | 18.5 | 13.5 | 18.5
North Fork John Day | 17070202 | Big Wall Creek | OR_SR_1707020208_05_101605 | 2011-2015 | Dissolved oxygen (DO) Not_Spawn | 0 | 0 | #NUM!
North Fork John Day | 17070202 | Big Wall Creek | OR_SR_1707020208_05_101605 | 2011-2015 | Dissolved oxygen (DO) Not_Spawn | 0 | 0 | #NUM!
North Fork John Day | 17070202 | Big Wall Creek | OR_SR_1707020208_05_101605 | 2011-2015 | Dissolved oxygen (DO) Not_Spawn | 0 | 0 | #NUM!
North Fork John Day | 17070202 | Big Wall Creek | OR_SR_1707020208_05_101605 | 2011-2015 | Dissolved oxygen (DO) Not_Spawn | 0 | 0 | #NUM!
North Fork John Day | 17070202 | Big Wall Creek | OR_SR_1707020208_05_101605 | 2011-2015 | Dissolved oxygen (DO) Not_Spawn | 0 | 0 | #NUM!
North Fork John Day | 17070202 | Big Wall Creek | OR_SR_1707020208_05_101605 | 2011-2015 | pH | 0 | 0 | #NUM!
North Fork John Day | 17070202 | Big Wall Creek | OR_SR_1707020208_05_101605 | 2011-2015 | pH | 0 | 0 | #NUM!
North Fork John Day | 17070202 | Big Wall Creek | OR_SR_1707020208_05_101605 | 2011-2015 | pH | 0 | 0 | #NUM!
North Fork John Day | 17070202 | Big Wall Creek | OR_SR_1707020208_05_101605 | 2011-2015 | pH | 0 | 0 | #NUM!
North Fork John Day | 17070202 | Big Wall Creek | OR_SR_1707020208_05_101605 | 2011-2015 | pH | 0 | 0 | #NUM!
North Fork John Day | 17070202 | Big Wall Creek | OR_SR_1707020208_05_101605 | 2011-2015 | Temperature, water Not_Spawn | 0 | 0 | #NUM!
North Fork John Day | 17070202 | Big Wall Creek | OR_SR_1707020208_05_101605 | 2011-2015 | Temperature, water Not_Spawn | 0 | 0 | #NUM!
North Fork John Day | 17070202 | Big Wall Creek | OR_SR_1707020208_05_101605 | 2011-2015 | Temperature, water Not_Spawn | 0 | 0 | #NUM!
North Fork John Day | 17070202 | Big Wall Creek | OR_SR_1707020208_05_101605 | 2011-2015 | Temperature, water Not_Spawn | 0 | 0 | #NUM!
North Fork John Day | 17070202 | Big Wall Creek | OR_SR_1707020208_05_101605 | 2011-2015 | Temperature, water Not_Spawn | 0 | 0 | #NUM!
North Fork John Day | 17070202 | Big Wall Creek | OR_SR_1707020208_05_101605 | 2011-2015 | Temperature, water Spawn | 0 | 0 | #NUM!
North Fork John Day | 17070202 | Big Wall Creek | OR_SR_1707020208_05_101605 | 2011-2015 | Temperature, water Spawn | 0 | 0 | #NUM!
North Fork John Day | 17070202 | Big Wall Creek | OR_SR_1707020208_05_101605 | 2011-2015 | Temperature, water Spawn | 0 | 0 | #NUM!
North Fork John Day | 17070202 | Big Wall Creek | OR_SR_1707020208_05_101605 | 2011-2015 | Temperature, water Spawn | 0 | 0 | #NUM!
North Fork John Day | 17070202 | Big Wall Creek | OR_SR_1707020208_05_101605 | 2011-2015 | Temperature, water Spawn | 0 | 0 | #NUM!
North Fork John Day | 17070202 | Big Wall Creek | OR_SR_1707020208_05_101605 | 2011-2015 | Total Phosphorus, mixed forms | 0 | 0 | #NUM!
North Fork John Day | 17070202 | Big Wall Creek | OR_SR_1707020208_05_101605 | 2011-2015 | Total Phosphorus, mixed forms | 0 | 0 | #NUM!
North Fork John Day | 17070202 | Big Wall Creek | OR_SR_1707020208_05_101605 | 2011-2015 | Total Phosphorus, mixed forms | 0 | 0 | #NUM!
North Fork John Day | 17070202 | Big Wall Creek | OR_SR_1707020208_05_101605 | 2011-2015 | Total Phosphorus, mixed forms | 0 | 0 | #NUM!
North Fork John Day | 17070202 | Big Wall Creek | OR_SR_1707020208_05_101605 | 2011-2015 | Total Phosphorus, mixed forms | 0 | 0 | #NUM!
North Fork John Day | 17070202 | Big Wall Creek | OR_SR_1707020208_05_101605 | 2011-2015 | Total suspended solids | 0 | 0 | #NUM!
North Fork John Day | 17070202 | Big Wall Creek | OR_SR_1707020208_05_101605 | 2011-2015 | Total suspended solids | 0 | 0 | #NUM!
North Fork John Day | 17070202 | Big Wall Creek | OR_SR_1707020208_05_101605 | 2011-2015 | Total suspended solids | 0 | 0 | #NUM!
North Fork John Day | 17070202 | Big Wall Creek | OR_SR_1707020208_05_101605 | 2011-2015 | Total suspended solids | 0 | 0 | #NUM!
North Fork John Day | 17070202 | Big Wall Creek | OR_SR_1707020208_05_101605 | 2011-2015 | Total suspended solids | 0 | 0 | #NUM!
North Fork John Day | 17070202 | Indian Creek | OR_SR_1707020208_05_101607 | 2011-2015 | Temperature, water Not_Spawn | 357 | 1410 | 0.25319 | 18 | 20.7 | 5.1 | 20.7
North Fork John Day | 17070202 | Indian Creek | OR_SR_1707020208_05_101607 | 2011-2015 | Temperature, water Spawn | 13 | 128 | 0.10156 | 13.2 | 14.3 | 7.8 | 14.3
North Fork John Day | 17070202 | Swale Creek | OR_SR_1707020208_05_101608 | 2011-2015 | Temperature, water Not_Spawn | 279 | 1058 | 0.26371 | 18 | 21.8 | 6.5 | 21.8
North Fork John Day | 17070202 | Swale Creek | OR_SR_1707020208_05_101608 | 2011-2015 | Temperature, water Spawn | 5 | 6 | 0.83333 | 13.3 | 14 | 12.7 | 14
North Fork John Day | 17070202 | Skookum Creek | OR_SR_1707020208_05_102569 | 2011-2015 | Temperature, water Not_Spawn | 436 | 565 | 0.77168 | 18 | 30.1 | 9.1 | 30.1
North Fork John Day | 17070202 | Cottonwood Creek | OR_SR_1707020209_05_101612 | 2011-2015 | Temperature, water Not_Spawn | 0 | 0 | #NUM!
North Fork John Day | 17070202 | North Fork John Day River | OR_SR_1707020210_05_101613 | 2011-2015 | Dissolved oxygen (DO) Not_Spawn | 0 | 20 | 0 |  |  | 6.7 | 14.3
North Fork John Day | 17070202 | North Fork John Day River | OR_SR_1707020210_05_101613 | 2011-2015 | Dissolved oxygen (DO) Not_Spawn | 0 | 20 | 0 |  |  | 6.7 | 14.3
North Fork John Day | 17070202 | North Fork John Day River | OR_SR_1707020210_05_101613 | 2011-2015 | Dissolved oxygen (DO) Not_Spawn | 0 | 20 | 0 |  |  | 6.7 | 14.3
North Fork John Day | 17070202 | North Fork John Day River | OR_SR_1707020210_05_101613 | 2011-2015 | Dissolved oxygen (DO) Not_Spawn | 0 | 20 | 0 |  |  | 6.7 | 14.3
North Fork John Day | 17070202 | North Fork John Day River | OR_SR_1707020210_05_101613 | 2011-2015 | Dissolved oxygen (DO) Not_Spawn | 0 | 20 | 0 |  |  | 6.7 | 14.3
North Fork John Day | 17070202 | North Fork John Day River | OR_SR_1707020210_05_101613 | 2011-2015 | Dissolved oxygen (DO) Spawn | 0 | 10 | 0 |  |  | 10.1 | 13.3
North Fork John Day | 17070202 | North Fork John Day River | OR_SR_1707020210_05_101613 | 2011-2015 | Dissolved oxygen (DO) Spawn | 0 | 10 | 0 |  |  | 10.1 | 13.3
North Fork John Day | 17070202 | North Fork John Day River | OR_SR_1707020210_05_101613 | 2011-2015 | Dissolved oxygen (DO) Spawn | 0 | 10 | 0 |  |  | 10.1 | 13.3
North Fork John Day | 17070202 | North Fork John Day River | OR_SR_1707020210_05_101613 | 2011-2015 | Dissolved oxygen (DO) Spawn | 0 | 10 | 0 |  |  | 10.1 | 13.3
North Fork John Day | 17070202 | North Fork John Day River | OR_SR_1707020210_05_101613 | 2011-2015 | Dissolved oxygen (DO) Spawn | 0 | 10 | 0 |  |  | 10.1 | 13.3
North Fork John Day | 17070202 | North Fork John Day River | OR_SR_1707020210_05_101613 | 2011-2015 | Escherichia coli | 0 | 30 | 0 |  |  | 2 | 88
North Fork John Day | 17070202 | North Fork John Day River | OR_SR_1707020210_05_101613 | 2011-2015 | Escherichia coli | 0 | 30 | 0 |  |  | 2 | 88
North Fork John Day | 17070202 | North Fork John Day River | OR_SR_1707020210_05_101613 | 2011-2015 | Escherichia coli | 0 | 30 | 0 |  |  | 2 | 88
North Fork John Day | 17070202 | North Fork John Day River | OR_SR_1707020210_05_101613 | 2011-2015 | Escherichia coli | 0 | 30 | 0 |  |  | 2 | 88
North Fork John Day | 17070202 | North Fork John Day River | OR_SR_1707020210_05_101613 | 2011-2015 | Escherichia coli | 0 | 30 | 0 |  |  | 2 | 88
North Fork John Day | 17070202 | North Fork John Day River | OR_SR_1707020210_05_101613 | 2011-2015 | pH | 0 | 30 | 0 |  |  | 7.8 | 8.4
North Fork John Day | 17070202 | North Fork John Day River | OR_SR_1707020210_05_101613 | 2011-2015 | pH | 0 | 30 | 0 |  |  | 7.8 | 8.4
North Fork John Day | 17070202 | North Fork John Day River | OR_SR_1707020210_05_101613 | 2011-2015 | pH | 0 | 30 | 0 |  |  | 7.8 | 8.4
North Fork John Day | 17070202 | North Fork John Day River | OR_SR_1707020210_05_101613 | 2011-2015 | pH | 0 | 30 | 0 |  |  | 7.8 | 8.4
North Fork John Day | 17070202 | North Fork John Day River | OR_SR_1707020210_05_101613 | 2011-2015 | pH | 0 | 30 | 0 |  |  | 7.8 | 8.4
North Fork John Day | 17070202 | North Fork John Day River | OR_SR_1707020210_05_101613 | 2011-2015 | Total Phosphorus, mixed forms | 0 | 30 | 0 |  |  | 0.005 | 0.16
North Fork John Day | 17070202 | North Fork John Day River | OR_SR_1707020210_05_101613 | 2011-2015 | Total Phosphorus, mixed forms | 0 | 30 | 0 |  |  | 0.005 | 0.16
North Fork John Day | 17070202 | North Fork John Day River | OR_SR_1707020210_05_101613 | 2011-2015 | Total Phosphorus, mixed forms | 0 | 30 | 0 |  |  | 0.005 | 0.16
North Fork John Day | 17070202 | North Fork John Day River | OR_SR_1707020210_05_101613 | 2011-2015 | Total Phosphorus, mixed forms | 0 | 30 | 0 |  |  | 0.005 | 0.16
North Fork John Day | 17070202 | North Fork John Day River | OR_SR_1707020210_05_101613 | 2011-2015 | Total Phosphorus, mixed forms | 0 | 30 | 0 |  |  | 0.005 | 0.16
North Fork John Day | 17070202 | North Fork John Day River | OR_SR_1707020210_05_101613 | 2011-2015 | Total suspended solids | 0 | 30 | 0 |  |  | 0.5 | 22
North Fork John Day | 17070202 | North Fork John Day River | OR_SR_1707020210_05_101613 | 2011-2015 | Total suspended solids | 0 | 30 | 0 |  |  | 0.5 | 22
North Fork John Day | 17070202 | North Fork John Day River | OR_SR_1707020210_05_101613 | 2011-2015 | Total suspended solids | 0 | 30 | 0 |  |  | 0.5 | 22
North Fork John Day | 17070202 | North Fork John Day River | OR_SR_1707020210_05_101613 | 2011-2015 | Total suspended solids | 0 | 30 | 0 |  |  | 0.5 | 22
North Fork John Day | 17070202 | North Fork John Day River | OR_SR_1707020210_05_101613 | 2011-2015 | Total suspended solids | 0 | 30 | 0 |  |  | 0.5 | 22
Middle Fork John Day | 17070203 | Camp Creek | OR_SR_1707020302_05_101618 | 2011-2015 | Dissolved oxygen (DO) Not_Spawn | 0 | 0 | #NUM!
Middle Fork John Day | 17070203 | Camp Creek | OR_SR_1707020302_05_101618 | 2011-2015 | Dissolved oxygen (DO) Not_Spawn | 0 | 0 | #NUM!
Middle Fork John Day | 17070203 | Camp Creek | OR_SR_1707020302_05_101618 | 2011-2015 | Temperature, water Not_Spawn | 178 | 230 | 0.77391 | 16.1 | 25.2 | 12 | 25.2
Middle Fork John Day | 17070203 | Camp Creek | OR_SR_1707020302_05_101618 | 2011-2015 | Temperature, water Not_Spawn | 178 | 230 | 0.77391 | 16.1 | 25.2 | 12 | 25.2
Middle Fork John Day | 17070203 | Camp Creek | OR_SR_1707020302_05_101618 | 2011-2015 | Temperature, water Spawn | 0 | 0 | #NUM!
Middle Fork John Day | 17070203 | Camp Creek | OR_SR_1707020302_05_101618 | 2011-2015 | Temperature, water Spawn | 0 | 0 | #NUM!
Middle Fork John Day | 17070203 | Lick Creek | OR_SR_1707020302_05_101622 | 2011-2015 | Temperature, water Not_Spawn | 46 | 56 | 0.82143 | 16.1 | 22.2 | 14.1 | 22.2
Middle Fork John Day | 17070203 | Lick Creek | OR_SR_1707020302_05_101622 | 2011-2015 | Temperature, water Spawn | 0 | 0 | #NUM!
Middle Fork John Day | 17070203 | Camp Creek | OR_SR_1707020302_05_101623 | 2011-2015 | Temperature, water Not_Spawn | 54 | 56 | 0.96429 | 17.1 | 25.6 | 17.1 | 25.6
Middle Fork John Day | 17070203 | Camp Creek | OR_SR_1707020302_05_101623 | 2011-2015 | Temperature, water Spawn | 0 | 0 | #NUM!
Middle Fork John Day | 17070203 | Middle Fork John Day River | OR_SR_1707020302_05_102577 | 2011-2015 | Temperature, water Not_Spawn | 0 | 0 | #NUM!
Middle Fork John Day | 17070203 | Middle Fork John Day River | OR_SR_1707020302_05_102577 | 2011-2015 | Temperature, water Spawn | 0 | 0 | #NUM!
Middle Fork John Day | 17070203 | Middle Fork John Day River | OR_SR_1707020303_05_101624 | 2011-2015 | Dissolved oxygen (DO) Not_Spawn | 0 | 3 | 0 |  |  | 8 | 10.8
Middle Fork John Day | 17070203 | Middle Fork John Day River | OR_SR_1707020303_05_101624 | 2011-2015 | Dissolved oxygen (DO) Not_Spawn | 0 | 3 | 0 |  |  | 8 | 10.8
Middle Fork John Day | 17070203 | Middle Fork John Day River | OR_SR_1707020303_05_101624 | 2011-2015 | Dissolved oxygen (DO) Not_Spawn | 0 | 3 | 0 |  |  | 8 | 10.8
Middle Fork John Day | 17070203 | Middle Fork John Day River | OR_SR_1707020303_05_101624 | 2011-2015 | Dissolved oxygen (DO) Not_Spawn | 0 | 3 | 0 |  |  | 8 | 10.8
Middle Fork John Day | 17070203 | Middle Fork John Day River | OR_SR_1707020303_05_101624 | 2011-2015 | Dissolved oxygen (DO) Not_Spawn | 0 | 3 | 0 |  |  | 8 | 10.8
Middle Fork John Day | 17070203 | Middle Fork John Day River | OR_SR_1707020303_05_101624 | 2011-2015 | pH | 1 | 3 | 0.33333 | 9.3 | 9.3 | 7.9 | 9.3
Middle Fork John Day | 17070203 | Middle Fork John Day River | OR_SR_1707020303_05_101624 | 2011-2015 | pH | 1 | 3 | 0.33333 | 9.3 | 9.3 | 7.9 | 9.3
Middle Fork John Day | 17070203 | Middle Fork John Day River | OR_SR_1707020303_05_101624 | 2011-2015 | pH | 1 | 3 | 0.33333 | 9.3 | 9.3 | 7.9 | 9.3
Middle Fork John Day | 17070203 | Middle Fork John Day River | OR_SR_1707020303_05_101624 | 2011-2015 | pH | 1 | 3 | 0.33333 | 9.3 | 9.3 | 7.9 | 9.3
Middle Fork John Day | 17070203 | Middle Fork John Day River | OR_SR_1707020303_05_101624 | 2011-2015 | pH | 1 | 3 | 0.33333 | 9.3 | 9.3 | 7.9 | 9.3
Middle Fork John Day | 17070203 | Middle Fork John Day River | OR_SR_1707020303_05_101624 | 2011-2015 | Temperature, water Not_Spawn | 196 | 268 | 0.73134 | 16.1 | 26.5 | 8.8 | 26.5
Middle Fork John Day | 17070203 | Middle Fork John Day River | OR_SR_1707020303_05_101624 | 2011-2015 | Temperature, water Not_Spawn | 196 | 268 | 0.73134 | 16.1 | 26.5 | 8.8 | 26.5
Middle Fork John Day | 17070203 | Middle Fork John Day River | OR_SR_1707020303_05_101624 | 2011-2015 | Temperature, water Not_Spawn | 196 | 268 | 0.73134 | 16.1 | 26.5 | 8.8 | 26.5
Middle Fork John Day | 17070203 | Middle Fork John Day River | OR_SR_1707020303_05_101624 | 2011-2015 | Temperature, water Not_Spawn | 196 | 268 | 0.73134 | 16.1 | 26.5 | 8.8 | 26.5
Middle Fork John Day | 17070203 | Middle Fork John Day River | OR_SR_1707020303_05_101624 | 2011-2015 | Temperature, water Not_Spawn | 196 | 268 | 0.73134 | 16.1 | 26.5 | 8.8 | 26.5
Middle Fork John Day | 17070203 | Middle Fork John Day River | OR_SR_1707020303_05_101624 | 2011-2015 | Temperature, water Spawn | 0 | 0 | #NUM!
Middle Fork John Day | 17070203 | Middle Fork John Day River | OR_SR_1707020303_05_101624 | 2011-2015 | Temperature, water Spawn | 0 | 0 | #NUM!
Middle Fork John Day | 17070203 | Middle Fork John Day River | OR_SR_1707020303_05_101624 | 2011-2015 | Temperature, water Spawn | 0 | 0 | #NUM!
Middle Fork John Day | 17070203 | Middle Fork John Day River | OR_SR_1707020303_05_101624 | 2011-2015 | Temperature, water Spawn | 0 | 0 | #NUM!
Middle Fork John Day | 17070203 | Middle Fork John Day River | OR_SR_1707020303_05_101624 | 2011-2015 | Temperature, water Spawn | 0 | 0 | #NUM!
Middle Fork John Day | 17070203 | Middle Fork John Day River | OR_SR_1707020303_05_101624 | 2011-2015 | Total Phosphorus, mixed forms | 0 | 2 | 0 |  |  | 0.02 | 0.02
Middle Fork John Day | 17070203 | Middle Fork John Day River | OR_SR_1707020303_05_101624 | 2011-2015 | Total Phosphorus, mixed forms | 0 | 2 | 0 |  |  | 0.02 | 0.02
Middle Fork John Day | 17070203 | Middle Fork John Day River | OR_SR_1707020303_05_101624 | 2011-2015 | Total Phosphorus, mixed forms | 0 | 2 | 0 |  |  | 0.02 | 0.02
Middle Fork John Day | 17070203 | Middle Fork John Day River | OR_SR_1707020303_05_101624 | 2011-2015 | Total Phosphorus, mixed forms | 0 | 2 | 0 |  |  | 0.02 | 0.02
Middle Fork John Day | 17070203 | Middle Fork John Day River | OR_SR_1707020303_05_101624 | 2011-2015 | Total Phosphorus, mixed forms | 0 | 2 | 0 |  |  | 0.02 | 0.02
Middle Fork John Day | 17070203 | Middle Fork John Day River | OR_SR_1707020303_05_101624 | 2011-2015 | Total suspended solids | 0 | 3 | 0 |  |  | 2 | 2
Middle Fork John Day | 17070203 | Middle Fork John Day River | OR_SR_1707020303_05_101624 | 2011-2015 | Total suspended solids | 0 | 3 | 0 |  |  | 2 | 2
Middle Fork John Day | 17070203 | Middle Fork John Day River | OR_SR_1707020303_05_101624 | 2011-2015 | Total suspended solids | 0 | 3 | 0 |  |  | 2 | 2
Middle Fork John Day | 17070203 | Middle Fork John Day River | OR_SR_1707020303_05_101624 | 2011-2015 | Total suspended solids | 0 | 3 | 0 |  |  | 2 | 2
Middle Fork John Day | 17070203 | Middle Fork John Day River | OR_SR_1707020303_05_101624 | 2011-2015 | Total suspended solids | 0 | 3 | 0 |  |  | 2 | 2
Middle Fork John Day | 17070203 | Big Creek | OR_SR_1707020303_05_101626 | 2011-2015 | Temperature, water Not_Spawn | 350 | 495 | 0.70707 | 12.1 | 19.7 | 4.5 | 19.7
Lower John Day | 17070204 | Kahler Creek | OR_SR_1707020401_05_101636 | 2011-2015 | Temperature, water Not_Spawn | 0 | 426 | 0 |  |  | 6.1 | 16.6
Lower John Day | 17070204 | Kahler Creek | OR_SR_1707020401_05_101636 | 2011-2015 | Temperature, water Spawn | 0 | 29 | 0 |  |  | 6.8 | 8.2
Lower John Day | 17070204 | John Day River | OR_SR_1707020401_05_101639 | 2011-2015 | Temperature, water Not_Spawn | 0 | 0 | #NUM!
Lower John Day | 17070204 | John Day River | OR_SR_1707020402_05_101644 | 2011-2015 | Dissolved oxygen (DO) Not_Spawn | 0 | 33 | 0 |  |  | 7.5 | 14.2
Lower John Day | 17070204 | John Day River | OR_SR_1707020402_05_101644 | 2011-2015 | Dissolved oxygen (DO) Not_Spawn | 0 | 33 | 0 |  |  | 7.5 | 14.2
Lower John Day | 17070204 | John Day River | OR_SR_1707020402_05_101644 | 2011-2015 | Dissolved oxygen (DO) Not_Spawn | 0 | 33 | 0 |  |  | 7.5 | 14.2
Lower John Day | 17070204 | John Day River | OR_SR_1707020402_05_101644 | 2011-2015 | Dissolved oxygen (DO) Not_Spawn | 0 | 33 | 0 |  |  | 7.5 | 14.2
Lower John Day | 17070204 | John Day River | OR_SR_1707020402_05_101644 | 2011-2015 | Dissolved oxygen (DO) Not_Spawn | 0 | 33 | 0 |  |  | 7.5 | 14.2
Lower John Day | 17070204 | John Day River | OR_SR_1707020402_05_101644 | 2011-2015 | Dissolved oxygen (DO) Not_Spawn | 0 | 33 | 0 |  |  | 7.5 | 14.2
Lower John Day | 17070204 | John Day River | OR_SR_1707020402_05_101644 | 2011-2015 | Escherichia coli | 0 | 30 | 0 |  |  | 0.5 | 70
Lower John Day | 17070204 | John Day River | OR_SR_1707020402_05_101644 | 2011-2015 | Escherichia coli | 0 | 30 | 0 |  |  | 0.5 | 70
Lower John Day | 17070204 | John Day River | OR_SR_1707020402_05_101644 | 2011-2015 | Escherichia coli | 0 | 30 | 0 |  |  | 0.5 | 70
Lower John Day | 17070204 | John Day River | OR_SR_1707020402_05_101644 | 2011-2015 | Escherichia coli | 0 | 30 | 0 |  |  | 0.5 | 70
Lower John Day | 17070204 | John Day River | OR_SR_1707020402_05_101644 | 2011-2015 | Escherichia coli | 0 | 30 | 0 |  |  | 0.5 | 70
Lower John Day | 17070204 | John Day River | OR_SR_1707020402_05_101644 | 2011-2015 | Escherichia coli | 0 | 30 | 0 |  |  | 0.5 | 70
Lower John Day | 17070204 | John Day River | OR_SR_1707020402_05_101644 | 2011-2015 | pH | 0 | 36 | 0 |  |  | 7.9 | 8.6
Lower John Day | 17070204 | John Day River | OR_SR_1707020402_05_101644 | 2011-2015 | pH | 0 | 36 | 0 |  |  | 7.9 | 8.6
Lower John Day | 17070204 | John Day River | OR_SR_1707020402_05_101644 | 2011-2015 | pH | 0 | 36 | 0 |  |  | 7.9 | 8.6
Lower John Day | 17070204 | John Day River | OR_SR_1707020402_05_101644 | 2011-2015 | pH | 0 | 36 | 0 |  |  | 7.9 | 8.6
Lower John Day | 17070204 | John Day River | OR_SR_1707020402_05_101644 | 2011-2015 | pH | 0 | 36 | 0 |  |  | 7.9 | 8.6
Lower John Day | 17070204 | John Day River | OR_SR_1707020402_05_101644 | 2011-2015 | pH | 0 | 36 | 0 |  |  | 7.9 | 8.6
Lower John Day | 17070204 | John Day River | OR_SR_1707020402_05_101644 | 2011-2015 | Temperature, water Not_Spawn | 0 | 0 | #NUM!
Lower John Day | 17070204 | John Day River | OR_SR_1707020402_05_101644 | 2011-2015 | Temperature, water Not_Spawn | 0 | 0 | #NUM!
Lower John Day | 17070204 | John Day River | OR_SR_1707020402_05_101644 | 2011-2015 | Temperature, water Not_Spawn | 0 | 0 | #NUM!
Lower John Day | 17070204 | John Day River | OR_SR_1707020402_05_101644 | 2011-2015 | Temperature, water Not_Spawn | 0 | 0 | #NUM!
Lower John Day | 17070204 | John Day River | OR_SR_1707020402_05_101644 | 2011-2015 | Temperature, water Not_Spawn | 0 | 0 | #NUM!
Lower John Day | 17070204 | John Day River | OR_SR_1707020402_05_101644 | 2011-2015 | Temperature, water Not_Spawn | 0 | 0 | #NUM!
Lower John Day | 17070204 | John Day River | OR_SR_1707020402_05_101644 | 2011-2015 | Total Phosphorus, mixed forms | 0 | 33 | 0 |  |  | 0.02 | 0.11
Lower John Day | 17070204 | John Day River | OR_SR_1707020402_05_101644 | 2011-2015 | Total Phosphorus, mixed forms | 0 | 33 | 0 |  |  | 0.02 | 0.11
Lower John Day | 17070204 | John Day River | OR_SR_1707020402_05_101644 | 2011-2015 | Total Phosphorus, mixed forms | 0 | 33 | 0 |  |  | 0.02 | 0.11
Lower John Day | 17070204 | John Day River | OR_SR_1707020402_05_101644 | 2011-2015 | Total Phosphorus, mixed forms | 0 | 33 | 0 |  |  | 0.02 | 0.11
Lower John Day | 17070204 | John Day River | OR_SR_1707020402_05_101644 | 2011-2015 | Total Phosphorus, mixed forms | 0 | 33 | 0 |  |  | 0.02 | 0.11
Lower John Day | 17070204 | John Day River | OR_SR_1707020402_05_101644 | 2011-2015 | Total Phosphorus, mixed forms | 0 | 33 | 0 |  |  | 0.02 | 0.11
Lower John Day | 17070204 | John Day River | OR_SR_1707020402_05_101644 | 2011-2015 | Total suspended solids | 0 | 33 | 0 |  |  | 2 | 33
Lower John Day | 17070204 | John Day River | OR_SR_1707020402_05_101644 | 2011-2015 | Total suspended solids | 0 | 33 | 0 |  |  | 2 | 33
Lower John Day | 17070204 | John Day River | OR_SR_1707020402_05_101644 | 2011-2015 | Total suspended solids | 0 | 33 | 0 |  |  | 2 | 33
Lower John Day | 17070204 | John Day River | OR_SR_1707020402_05_101644 | 2011-2015 | Total suspended solids | 0 | 33 | 0 |  |  | 2 | 33
Lower John Day | 17070204 | John Day River | OR_SR_1707020402_05_101644 | 2011-2015 | Total suspended solids | 0 | 33 | 0 |  |  | 2 | 33
Lower John Day | 17070204 | John Day River | OR_SR_1707020402_05_101644 | 2011-2015 | Total suspended solids | 0 | 33 | 0 |  |  | 2 | 33
Lower John Day | 17070204 | Bridge Creek | OR_SR_1707020403_05_101647 | 2011-2015 | Temperature, water Not_Spawn | 616 | 1057 | 0.58278 | 18.1 | 30 | 0 | 30
Lower John Day | 17070204 | Bridge Creek | OR_SR_1707020403_05_101647 | 2011-2015 | Temperature, water Spawn | 124 | 676 | 0.18343 | 13.1 | 22 | 0.4 | 22
Lower John Day | 17070204 | Bridge Creek | OR_SR_1707020403_05_101650 | 2011-2015 | Dissolved oxygen (DO) Not_Spawn | 0 | 0 | #NUM!
Lower John Day | 17070204 | Bridge Creek | OR_SR_1707020403_05_101650 | 2011-2015 | Dissolved oxygen (DO) Not_Spawn | 0 | 0 | #NUM!
Lower John Day | 17070204 | Bridge Creek | OR_SR_1707020403_05_101650 | 2011-2015 | Temperature, water Not_Spawn | 0 | 0 | #NUM!
Lower John Day | 17070204 | Bridge Creek | OR_SR_1707020403_05_101650 | 2011-2015 | Temperature, water Not_Spawn | 0 | 0 | #NUM!
Lower John Day | 17070204 | Bridge Creek | OR_SR_1707020403_05_101650 | 2011-2015 | Temperature, water Spawn | 0 | 0 | #NUM!
Lower John Day | 17070204 | Bridge Creek | OR_SR_1707020403_05_101650 | 2011-2015 | Temperature, water Spawn | 0 | 0 | #NUM!
Lower John Day | 17070204 | Pine Creek | OR_SR_1707020404_05_101662 | 2011-2015 | Dissolved oxygen (DO) Not_Spawn | 0 | 0 | #NUM!
Lower John Day | 17070204 | Pine Creek | OR_SR_1707020404_05_101662 | 2011-2015 | Dissolved oxygen (DO) Not_Spawn | 0 | 0 | #NUM!
Lower John Day | 17070204 | Pine Creek | OR_SR_1707020404_05_101662 | 2011-2015 | Dissolved oxygen (DO) Not_Spawn | 0 | 0 | #NUM!
Lower John Day | 17070204 | Pine Creek | OR_SR_1707020404_05_101662 | 2011-2015 | Dissolved oxygen (DO) Not_Spawn | 0 | 0 | #NUM!
Lower John Day | 17070204 | Pine Creek | OR_SR_1707020404_05_101662 | 2011-2015 | Dissolved oxygen (DO) Not_Spawn | 0 | 0 | #NUM!
Lower John Day | 17070204 | Pine Creek | OR_SR_1707020404_05_101662 | 2011-2015 | pH | 0 | 0 | #NUM!
Lower John Day | 17070204 | Pine Creek | OR_SR_1707020404_05_101662 | 2011-2015 | pH | 0 | 0 | #NUM!
Lower John Day | 17070204 | Pine Creek | OR_SR_1707020404_05_101662 | 2011-2015 | pH | 0 | 0 | #NUM!
Lower John Day | 17070204 | Pine Creek | OR_SR_1707020404_05_101662 | 2011-2015 | pH | 0 | 0 | #NUM!
Lower John Day | 17070204 | Pine Creek | OR_SR_1707020404_05_101662 | 2011-2015 | pH | 0 | 0 | #NUM!
Lower John Day | 17070204 | Pine Creek | OR_SR_1707020404_05_101662 | 2011-2015 | Temperature, water Not_Spawn | 66 | 1150 | 0.057391 | 18.1 | 20.2 | 5.8 | 20.2
Lower John Day | 17070204 | Pine Creek | OR_SR_1707020404_05_101662 | 2011-2015 | Temperature, water Not_Spawn | 66 | 1150 | 0.057391 | 18.1 | 20.2 | 5.8 | 20.2
Lower John Day | 17070204 | Pine Creek | OR_SR_1707020404_05_101662 | 2011-2015 | Temperature, water Not_Spawn | 66 | 1150 | 0.057391 | 18.1 | 20.2 | 5.8 | 20.2
Lower John Day | 17070204 | Pine Creek | OR_SR_1707020404_05_101662 | 2011-2015 | Temperature, water Not_Spawn | 66 | 1150 | 0.057391 | 18.1 | 20.2 | 5.8 | 20.2
Lower John Day | 17070204 | Pine Creek | OR_SR_1707020404_05_101662 | 2011-2015 | Temperature, water Not_Spawn | 66 | 1150 | 0.057391 | 18.1 | 20.2 | 5.8 | 20.2
Lower John Day | 17070204 | Pine Creek | OR_SR_1707020404_05_101662 | 2011-2015 | Temperature, water Spawn | 118 | 676 | 0.17456 | 13.1 | 17.7 | 4.7 | 17.7
Lower John Day | 17070204 | Pine Creek | OR_SR_1707020404_05_101662 | 2011-2015 | Temperature, water Spawn | 118 | 676 | 0.17456 | 13.1 | 17.7 | 4.7 | 17.7
Lower John Day | 17070204 | Pine Creek | OR_SR_1707020404_05_101662 | 2011-2015 | Temperature, water Spawn | 118 | 676 | 0.17456 | 13.1 | 17.7 | 4.7 | 17.7
Lower John Day | 17070204 | Pine Creek | OR_SR_1707020404_05_101662 | 2011-2015 | Temperature, water Spawn | 118 | 676 | 0.17456 | 13.1 | 17.7 | 4.7 | 17.7
Lower John Day | 17070204 | Pine Creek | OR_SR_1707020404_05_101662 | 2011-2015 | Temperature, water Spawn | 118 | 676 | 0.17456 | 13.1 | 17.7 | 4.7 | 17.7
Lower John Day | 17070204 | Pine Creek | OR_SR_1707020404_05_101662 | 2011-2015 | Total Phosphorus, mixed forms | 0 | 0 | #NUM!
Lower John Day | 17070204 | Pine Creek | OR_SR_1707020404_05_101662 | 2011-2015 | Total Phosphorus, mixed forms | 0 | 0 | #NUM!
Lower John Day | 17070204 | Pine Creek | OR_SR_1707020404_05_101662 | 2011-2015 | Total Phosphorus, mixed forms | 0 | 0 | #NUM!
Lower John Day | 17070204 | Pine Creek | OR_SR_1707020404_05_101662 | 2011-2015 | Total Phosphorus, mixed forms | 0 | 0 | #NUM!
Lower John Day | 17070204 | Pine Creek | OR_SR_1707020404_05_101662 | 2011-2015 | Total Phosphorus, mixed forms | 0 | 0 | #NUM!
Lower John Day | 17070204 | Pine Creek | OR_SR_1707020404_05_101662 | 2011-2015 | Total suspended solids | 0 | 0 | #NUM!
Lower John Day | 17070204 | Pine Creek | OR_SR_1707020404_05_101662 | 2011-2015 | Total suspended solids | 0 | 0 | #NUM!
Lower John Day | 17070204 | Pine Creek | OR_SR_1707020404_05_101662 | 2011-2015 | Total suspended solids | 0 | 0 | #NUM!
Lower John Day | 17070204 | Pine Creek | OR_SR_1707020404_05_101662 | 2011-2015 | Total suspended solids | 0 | 0 | #NUM!
Lower John Day | 17070204 | Pine Creek | OR_SR_1707020404_05_101662 | 2011-2015 | Total suspended solids | 0 | 0 | #NUM!
Lower John Day | 17070204 | Pine Creek | OR_SR_1707020404_05_101664 | 2011-2015 | Dissolved oxygen (DO) Not_Spawn | 0 | 0 | #NUM!
Lower John Day | 17070204 | Pine Creek | OR_SR_1707020404_05_101664 | 2011-2015 | Dissolved oxygen (DO) Not_Spawn | 0 | 0 | #NUM!
Lower John Day | 17070204 | Pine Creek | OR_SR_1707020404_05_101664 | 2011-2015 | Dissolved oxygen (DO) Not_Spawn | 0 | 0 | #NUM!
Lower John Day | 17070204 | Pine Creek | OR_SR_1707020404_05_101664 | 2011-2015 | Dissolved oxygen (DO) Not_Spawn | 0 | 0 | #NUM!
Lower John Day | 17070204 | Pine Creek | OR_SR_1707020404_05_101664 | 2011-2015 | Dissolved oxygen (DO) Not_Spawn | 0 | 0 | #NUM!
Lower John Day | 17070204 | Pine Creek | OR_SR_1707020404_05_101664 | 2011-2015 | pH | 0 | 0 | #NUM!
Lower John Day | 17070204 | Pine Creek | OR_SR_1707020404_05_101664 | 2011-2015 | pH | 0 | 0 | #NUM!
Lower John Day | 17070204 | Pine Creek | OR_SR_1707020404_05_101664 | 2011-2015 | pH | 0 | 0 | #NUM!
Lower John Day | 17070204 | Pine Creek | OR_SR_1707020404_05_101664 | 2011-2015 | pH | 0 | 0 | #NUM!
Lower John Day | 17070204 | Pine Creek | OR_SR_1707020404_05_101664 | 2011-2015 | pH | 0 | 0 | #NUM!
Lower John Day | 17070204 | Pine Creek | OR_SR_1707020404_05_101664 | 2011-2015 | Temperature, water Not_Spawn | 0 | 0 | #NUM!
Lower John Day | 17070204 | Pine Creek | OR_SR_1707020404_05_101664 | 2011-2015 | Temperature, water Not_Spawn | 0 | 0 | #NUM!
Lower John Day | 17070204 | Pine Creek | OR_SR_1707020404_05_101664 | 2011-2015 | Temperature, water Not_Spawn | 0 | 0 | #NUM!
Lower John Day | 17070204 | Pine Creek | OR_SR_1707020404_05_101664 | 2011-2015 | Temperature, water Not_Spawn | 0 | 0 | #NUM!
Lower John Day | 17070204 | Pine Creek | OR_SR_1707020404_05_101664 | 2011-2015 | Temperature, water Not_Spawn | 0 | 0 | #NUM!
Lower John Day | 17070204 | Pine Creek | OR_SR_1707020404_05_101664 | 2011-2015 | Total Phosphorus, mixed forms | 0 | 0 | #NUM!
Lower John Day | 17070204 | Pine Creek | OR_SR_1707020404_05_101664 | 2011-2015 | Total Phosphorus, mixed forms | 0 | 0 | #NUM!
Lower John Day | 17070204 | Pine Creek | OR_SR_1707020404_05_101664 | 2011-2015 | Total Phosphorus, mixed forms | 0 | 0 | #NUM!
Lower John Day | 17070204 | Pine Creek | OR_SR_1707020404_05_101664 | 2011-2015 | Total Phosphorus, mixed forms | 0 | 0 | #NUM!
Lower John Day | 17070204 | Pine Creek | OR_SR_1707020404_05_101664 | 2011-2015 | Total Phosphorus, mixed forms | 0 | 0 | #NUM!
Lower John Day | 17070204 | Pine Creek | OR_SR_1707020404_05_101664 | 2011-2015 | Total suspended solids | 0 | 0 | #NUM!
Lower John Day | 17070204 | Pine Creek | OR_SR_1707020404_05_101664 | 2011-2015 | Total suspended solids | 0 | 0 | #NUM!
Lower John Day | 17070204 | Pine Creek | OR_SR_1707020404_05_101664 | 2011-2015 | Total suspended solids | 0 | 0 | #NUM!
Lower John Day | 17070204 | Pine Creek | OR_SR_1707020404_05_101664 | 2011-2015 | Total suspended solids | 0 | 0 | #NUM!
Lower John Day | 17070204 | Pine Creek | OR_SR_1707020404_05_101664 | 2011-2015 | Total suspended solids | 0 | 0 | #NUM!
Lower John Day | 17070204 | Pine Hollow | OR_SR_1707020406_05_101673 | 2011-2015 | Temperature, water Not_Spawn | 0 | 0 | #NUM!
Lower John Day | 17070204 | John Day River | OR_SR_1707020407_05_101678 | 2011-2015 | Temperature, water Not_Spawn | 0 | 0 | #NUM!
Lower John Day | 17070204 | Dry Fork Thirtymile Creek | OR_SR_1707020408_05_101680 | 2011-2015 | Temperature, water Not_Spawn | 0 | 0 | #NUM!
Lower John Day | 17070204 | Condon Canyon | OR_SR_1707020408_05_101682 | 2011-2015 | Temperature, water Not_Spawn | 0 | 0 | #NUM!
Lower John Day | 17070204 | Thirtymile Creek | OR_SR_1707020408_05_101684 | 2011-2015 | Temperature, water Not_Spawn | 0 | 0 | #NUM!
Lower John Day | 17070204 | Thirtymile Creek | OR_SR_1707020408_05_101685 | 2011-2015 | Temperature, water Not_Spawn | 0 | 0 | #NUM!
Lower John Day | 17070204 | Shiption Canyon | OR_SR_1707020408_05_101686 | 2011-2015 | Temperature, water Not_Spawn | 0 | 0 | #NUM!
Lower John Day | 17070204 | John Day River | OR_SR_1707020410_05_101700 | 2011-2015 | Dissolved oxygen (DO) Not_Spawn | 0 | 33 | 0 |  |  | 8.7 | 14.5
Lower John Day | 17070204 | John Day River | OR_SR_1707020410_05_101700 | 2011-2015 | Dissolved oxygen (DO) Not_Spawn | 0 | 33 | 0 |  |  | 8.7 | 14.5
Lower John Day | 17070204 | John Day River | OR_SR_1707020410_05_101700 | 2011-2015 | Dissolved oxygen (DO) Not_Spawn | 0 | 33 | 0 |  |  | 8.7 | 14.5
Lower John Day | 17070204 | John Day River | OR_SR_1707020410_05_101700 | 2011-2015 | Dissolved oxygen (DO) Not_Spawn | 0 | 33 | 0 |  |  | 8.7 | 14.5
Lower John Day | 17070204 | John Day River | OR_SR_1707020410_05_101700 | 2011-2015 | Dissolved oxygen (DO) Not_Spawn | 0 | 33 | 0 |  |  | 8.7 | 14.5
Lower John Day | 17070204 | John Day River | OR_SR_1707020410_05_101700 | 2011-2015 | Dissolved oxygen (DO) Not_Spawn | 0 | 33 | 0 |  |  | 8.7 | 14.5
Lower John Day | 17070204 | John Day River | OR_SR_1707020410_05_101700 | 2011-2015 | Escherichia coli | 0 | 30 | 0 |  |  | 0.5 | 111
Lower John Day | 17070204 | John Day River | OR_SR_1707020410_05_101700 | 2011-2015 | Escherichia coli | 0 | 30 | 0 |  |  | 0.5 | 111
Lower John Day | 17070204 | John Day River | OR_SR_1707020410_05_101700 | 2011-2015 | Escherichia coli | 0 | 30 | 0 |  |  | 0.5 | 111
Lower John Day | 17070204 | John Day River | OR_SR_1707020410_05_101700 | 2011-2015 | Escherichia coli | 0 | 30 | 0 |  |  | 0.5 | 111
Lower John Day | 17070204 | John Day River | OR_SR_1707020410_05_101700 | 2011-2015 | Escherichia coli | 0 | 30 | 0 |  |  | 0.5 | 111
Lower John Day | 17070204 | John Day River | OR_SR_1707020410_05_101700 | 2011-2015 | Escherichia coli | 0 | 30 | 0 |  |  | 0.5 | 111
Lower John Day | 17070204 | John Day River | OR_SR_1707020410_05_101700 | 2011-2015 | pH | 3 | 35 | 0.085714 | 9.1 | 9.2 | 8 | 9.2
Lower John Day | 17070204 | John Day River | OR_SR_1707020410_05_101700 | 2011-2015 | pH | 3 | 35 | 0.085714 | 9.1 | 9.2 | 8 | 9.2
Lower John Day | 17070204 | John Day River | OR_SR_1707020410_05_101700 | 2011-2015 | pH | 3 | 35 | 0.085714 | 9.1 | 9.2 | 8 | 9.2
Lower John Day | 17070204 | John Day River | OR_SR_1707020410_05_101700 | 2011-2015 | pH | 3 | 35 | 0.085714 | 9.1 | 9.2 | 8 | 9.2
Lower John Day | 17070204 | John Day River | OR_SR_1707020410_05_101700 | 2011-2015 | pH | 3 | 35 | 0.085714 | 9.1 | 9.2 | 8 | 9.2
Lower John Day | 17070204 | John Day River | OR_SR_1707020410_05_101700 | 2011-2015 | pH | 3 | 35 | 0.085714 | 9.1 | 9.2 | 8 | 9.2
Lower John Day | 17070204 | John Day River | OR_SR_1707020410_05_101700 | 2011-2015 | Temperature, water Not_Spawn | 0 | 0 | #NUM!
Lower John Day | 17070204 | John Day River | OR_SR_1707020410_05_101700 | 2011-2015 | Temperature, water Not_Spawn | 0 | 0 | #NUM!
Lower John Day | 17070204 | John Day River | OR_SR_1707020410_05_101700 | 2011-2015 | Temperature, water Not_Spawn | 0 | 0 | #NUM!
Lower John Day | 17070204 | John Day River | OR_SR_1707020410_05_101700 | 2011-2015 | Temperature, water Not_Spawn | 0 | 0 | #NUM!
Lower John Day | 17070204 | John Day River | OR_SR_1707020410_05_101700 | 2011-2015 | Temperature, water Not_Spawn | 0 | 0 | #NUM!
Lower John Day | 17070204 | John Day River | OR_SR_1707020410_05_101700 | 2011-2015 | Temperature, water Not_Spawn | 0 | 0 | #NUM!
Lower John Day | 17070204 | John Day River | OR_SR_1707020410_05_101700 | 2011-2015 | Total Phosphorus, mixed forms | 0 | 33 | 0 |  |  | 0.01 | 0.19
Lower John Day | 17070204 | John Day River | OR_SR_1707020410_05_101700 | 2011-2015 | Total Phosphorus, mixed forms | 0 | 33 | 0 |  |  | 0.01 | 0.19
Lower John Day | 17070204 | John Day River | OR_SR_1707020410_05_101700 | 2011-2015 | Total Phosphorus, mixed forms | 0 | 33 | 0 |  |  | 0.01 | 0.19
Lower John Day | 17070204 | John Day River | OR_SR_1707020410_05_101700 | 2011-2015 | Total Phosphorus, mixed forms | 0 | 33 | 0 |  |  | 0.01 | 0.19
Lower John Day | 17070204 | John Day River | OR_SR_1707020410_05_101700 | 2011-2015 | Total Phosphorus, mixed forms | 0 | 33 | 0 |  |  | 0.01 | 0.19
Lower John Day | 17070204 | John Day River | OR_SR_1707020410_05_101700 | 2011-2015 | Total Phosphorus, mixed forms | 0 | 33 | 0 |  |  | 0.01 | 0.19
Lower John Day | 17070204 | John Day River | OR_SR_1707020410_05_101700 | 2011-2015 | Total suspended solids | 0 | 32 | 0 |  |  | 0.5 | 82
Lower John Day | 17070204 | John Day River | OR_SR_1707020410_05_101700 | 2011-2015 | Total suspended solids | 0 | 32 | 0 |  |  | 0.5 | 82
Lower John Day | 17070204 | John Day River | OR_SR_1707020410_05_101700 | 2011-2015 | Total suspended solids | 0 | 32 | 0 |  |  | 0.5 | 82
Lower John Day | 17070204 | John Day River | OR_SR_1707020410_05_101700 | 2011-2015 | Total suspended solids | 0 | 32 | 0 |  |  | 0.5 | 82
Lower John Day | 17070204 | John Day River | OR_SR_1707020410_05_101700 | 2011-2015 | Total suspended solids | 0 | 32 | 0 |  |  | 0.5 | 82
Lower John Day | 17070204 | John Day River | OR_SR_1707020410_05_101700 | 2011-2015 | Total suspended solids | 0 | 32 | 0 |  |  | 0.5 | 82
Lower John Day | 17070204 | Lone Rock Creek | OR_SR_1707020411_05_101702 | 2011-2015 | Dissolved oxygen (DO) Not_Spawn | 0 | 0 | #NUM!
Lower John Day | 17070204 |  | OR_SR_1707020412_05_101701 | 2011-2015 | Dissolved oxygen (DO) Not_Spawn | 0 | 29 | 0 |  |  | 8.3 | 15.3
Lower John Day | 17070204 |  | OR_SR_1707020412_05_101701 | 2011-2015 | Dissolved oxygen (DO) Not_Spawn | 0 | 29 | 0 |  |  | 8.3 | 15.3
Lower John Day | 17070204 |  | OR_SR_1707020412_05_101701 | 2011-2015 | Dissolved oxygen (DO) Not_Spawn | 0 | 29 | 0 |  |  | 8.3 | 15.3
Lower John Day | 17070204 |  | OR_SR_1707020412_05_101701 | 2011-2015 | Dissolved oxygen (DO) Not_Spawn | 0 | 29 | 0 |  |  | 8.3 | 15.3
Lower John Day | 17070204 |  | OR_SR_1707020412_05_101701 | 2011-2015 | Dissolved oxygen (DO) Not_Spawn | 0 | 29 | 0 |  |  | 8.3 | 15.3
Lower John Day | 17070204 |  | OR_SR_1707020412_05_101701 | 2011-2015 | Escherichia coli | 0 | 26 | 0 |  |  | 2 | 214
Lower John Day | 17070204 |  | OR_SR_1707020412_05_101701 | 2011-2015 | Escherichia coli | 0 | 26 | 0 |  |  | 2 | 214
Lower John Day | 17070204 |  | OR_SR_1707020412_05_101701 | 2011-2015 | Escherichia coli | 0 | 26 | 0 |  |  | 2 | 214
Lower John Day | 17070204 |  | OR_SR_1707020412_05_101701 | 2011-2015 | Escherichia coli | 0 | 26 | 0 |  |  | 2 | 214
Lower John Day | 17070204 |  | OR_SR_1707020412_05_101701 | 2011-2015 | Escherichia coli | 0 | 26 | 0 |  |  | 2 | 214
Lower John Day | 17070204 |  | OR_SR_1707020412_05_101701 | 2011-2015 | pH | 0 | 31 | 0 |  |  | 7.9 | 8.8
Lower John Day | 17070204 |  | OR_SR_1707020412_05_101701 | 2011-2015 | pH | 0 | 31 | 0 |  |  | 7.9 | 8.8
Lower John Day | 17070204 |  | OR_SR_1707020412_05_101701 | 2011-2015 | pH | 0 | 31 | 0 |  |  | 7.9 | 8.8
Lower John Day | 17070204 |  | OR_SR_1707020412_05_101701 | 2011-2015 | pH | 0 | 31 | 0 |  |  | 7.9 | 8.8
Lower John Day | 17070204 |  | OR_SR_1707020412_05_101701 | 2011-2015 | pH | 0 | 31 | 0 |  |  | 7.9 | 8.8
Lower John Day | 17070204 |  | OR_SR_1707020412_05_101701 | 2011-2015 | Total Phosphorus, mixed forms | 0 | 29 | 0 |  |  | 0.04 | 0.12
Lower John Day | 17070204 |  | OR_SR_1707020412_05_101701 | 2011-2015 | Total Phosphorus, mixed forms | 0 | 29 | 0 |  |  | 0.04 | 0.12
Lower John Day | 17070204 |  | OR_SR_1707020412_05_101701 | 2011-2015 | Total Phosphorus, mixed forms | 0 | 29 | 0 |  |  | 0.04 | 0.12
Lower John Day | 17070204 |  | OR_SR_1707020412_05_101701 | 2011-2015 | Total Phosphorus, mixed forms | 0 | 29 | 0 |  |  | 0.04 | 0.12
Lower John Day | 17070204 |  | OR_SR_1707020412_05_101701 | 2011-2015 | Total Phosphorus, mixed forms | 0 | 29 | 0 |  |  | 0.04 | 0.12
Lower John Day | 17070204 |  | OR_SR_1707020412_05_101701 | 2011-2015 | Total suspended solids | 0 | 29 | 0 |  |  | 0.5 | 27
Lower John Day | 17070204 |  | OR_SR_1707020412_05_101701 | 2011-2015 | Total suspended solids | 0 | 29 | 0 |  |  | 0.5 | 27
Lower John Day | 17070204 |  | OR_SR_1707020412_05_101701 | 2011-2015 | Total suspended solids | 0 | 29 | 0 |  |  | 0.5 | 27
Lower John Day | 17070204 |  | OR_SR_1707020412_05_101701 | 2011-2015 | Total suspended solids | 0 | 29 | 0 |  |  | 0.5 | 27
Lower John Day | 17070204 |  | OR_SR_1707020412_05_101701 | 2011-2015 | Total suspended solids | 0 | 29 | 0 |  |  | 0.5 | 27
Lower John Day | 17070204 | Grass Valley Canyon | OR_SR_1707020413_05_101708 | 2011-2015 | Temperature, water Not_Spawn | 0 | 0 | #NUM!
Lower John Day | 17070204 | Grass Valley Canyon | OR_SR_1707020413_05_101708 | 2011-2015 | Temperature, water Spawn | 0 | 0 | #NUM!
Lower John Day | 17070204 | John Day River | OR_SR_1707020414_05_101712 | 2011-2015 | Dissolved oxygen (DO) Not_Spawn | 0 | 0 | #NUM!
Lower John Day | 17070204 | John Day River | OR_SR_1707020414_05_101712 | 2011-2015 | Dissolved oxygen (DO) Not_Spawn | 0 | 0 | #NUM!
Lower John Day | 17070204 | John Day River | OR_SR_1707020414_05_101712 | 2011-2015 | Dissolved oxygen (DO) Not_Spawn | 0 | 0 | #NUM!
Lower John Day | 17070204 | John Day River | OR_SR_1707020414_05_101712 | 2011-2015 | Dissolved oxygen (DO) Not_Spawn | 0 | 0 | #NUM!
Lower John Day | 17070204 | John Day River | OR_SR_1707020414_05_101712 | 2011-2015 | Dissolved oxygen (DO) Not_Spawn | 0 | 0 | #NUM!
Lower John Day | 17070204 | John Day River | OR_SR_1707020414_05_101712 | 2011-2015 | Dissolved oxygen (DO) Not_Spawn | 0 | 0 | #NUM!
Lower John Day | 17070204 | John Day River | OR_SR_1707020414_05_101712 | 2011-2015 | Escherichia coli | 0 | 0 | #NUM!
Lower John Day | 17070204 | John Day River | OR_SR_1707020414_05_101712 | 2011-2015 | Escherichia coli | 0 | 0 | #NUM!
Lower John Day | 17070204 | John Day River | OR_SR_1707020414_05_101712 | 2011-2015 | Escherichia coli | 0 | 0 | #NUM!
Lower John Day | 17070204 | John Day River | OR_SR_1707020414_05_101712 | 2011-2015 | Escherichia coli | 0 | 0 | #NUM!
Lower John Day | 17070204 | John Day River | OR_SR_1707020414_05_101712 | 2011-2015 | Escherichia coli | 0 | 0 | #NUM!
Lower John Day | 17070204 | John Day River | OR_SR_1707020414_05_101712 | 2011-2015 | Escherichia coli | 0 | 0 | #NUM!
Lower John Day | 17070204 | John Day River | OR_SR_1707020414_05_101712 | 2011-2015 | pH | 0 | 0 | #NUM!
Lower John Day | 17070204 | John Day River | OR_SR_1707020414_05_101712 | 2011-2015 | pH | 0 | 0 | #NUM!
Lower John Day | 17070204 | John Day River | OR_SR_1707020414_05_101712 | 2011-2015 | pH | 0 | 0 | #NUM!
Lower John Day | 17070204 | John Day River | OR_SR_1707020414_05_101712 | 2011-2015 | pH | 0 | 0 | #NUM!
Lower John Day | 17070204 | John Day River | OR_SR_1707020414_05_101712 | 2011-2015 | pH | 0 | 0 | #NUM!
Lower John Day | 17070204 | John Day River | OR_SR_1707020414_05_101712 | 2011-2015 | pH | 0 | 0 | #NUM!
Lower John Day | 17070204 | John Day River | OR_SR_1707020414_05_101712 | 2011-2015 | Temperature, water Not_Spawn | 0 | 0 | #NUM!
Lower John Day | 17070204 | John Day River | OR_SR_1707020414_05_101712 | 2011-2015 | Temperature, water Not_Spawn | 0 | 0 | #NUM!
Lower John Day | 17070204 | John Day River | OR_SR_1707020414_05_101712 | 2011-2015 | Temperature, water Not_Spawn | 0 | 0 | #NUM!
Lower John Day | 17070204 | John Day River | OR_SR_1707020414_05_101712 | 2011-2015 | Temperature, water Not_Spawn | 0 | 0 | #NUM!
Lower John Day | 17070204 | John Day River | OR_SR_1707020414_05_101712 | 2011-2015 | Temperature, water Not_Spawn | 0 | 0 | #NUM!
Lower John Day | 17070204 | John Day River | OR_SR_1707020414_05_101712 | 2011-2015 | Temperature, water Not_Spawn | 0 | 0 | #NUM!
Lower John Day | 17070204 | John Day River | OR_SR_1707020414_05_101712 | 2011-2015 | Total Phosphorus, mixed forms | 0 | 0 | #NUM!
Lower John Day | 17070204 | John Day River | OR_SR_1707020414_05_101712 | 2011-2015 | Total Phosphorus, mixed forms | 0 | 0 | #NUM!
Lower John Day | 17070204 | John Day River | OR_SR_1707020414_05_101712 | 2011-2015 | Total Phosphorus, mixed forms | 0 | 0 | #NUM!
Lower John Day | 17070204 | John Day River | OR_SR_1707020414_05_101712 | 2011-2015 | Total Phosphorus, mixed forms | 0 | 0 | #NUM!
Lower John Day | 17070204 | John Day River | OR_SR_1707020414_05_101712 | 2011-2015 | Total Phosphorus, mixed forms | 0 | 0 | #NUM!
Lower John Day | 17070204 | John Day River | OR_SR_1707020414_05_101712 | 2011-2015 | Total Phosphorus, mixed forms | 0 | 0 | #NUM!
Lower John Day | 17070204 | John Day River | OR_SR_1707020414_05_101712 | 2011-2015 | Total suspended solids | 0 | 0 | #NUM!
Lower John Day | 17070204 | John Day River | OR_SR_1707020414_05_101712 | 2011-2015 | Total suspended solids | 0 | 0 | #NUM!
Lower John Day | 17070204 | John Day River | OR_SR_1707020414_05_101712 | 2011-2015 | Total suspended solids | 0 | 0 | #NUM!
Lower John Day | 17070204 | John Day River | OR_SR_1707020414_05_101712 | 2011-2015 | Total suspended solids | 0 | 0 | #NUM!
Lower John Day | 17070204 | John Day River | OR_SR_1707020414_05_101712 | 2011-2015 | Total suspended solids | 0 | 0 | #NUM!
Lower John Day | 17070204 | John Day River | OR_SR_1707020414_05_101712 | 2011-2015 | Total suspended solids | 0 | 0 | #NUM!
Upper John Day | 17070201 | Headwaters South Fork John Day River | OR_WS_170702010102_05_102016 | 2011-2015 | Temperature, water Not_Spawn | 16 | 63 | 0.25397 | 18.1 | 19.8 | 12.2 | 19.8
Upper John Day | 17070201 | Sunflower Creek | OR_WS_170702010204_05_102024 | 2011-2015 | Dissolved oxygen (DO) Not_Spawn | 0 | 0 | #NUM!
Upper John Day | 17070201 | Sunflower Creek | OR_WS_170702010204_05_102024 | 2011-2015 | Dissolved oxygen (DO) Not_Spawn | 0 | 0 | #NUM!
Upper John Day | 17070201 | Sunflower Creek | OR_WS_170702010204_05_102024 | 2011-2015 | Temperature, water Not_Spawn | 48 | 651 | 0.073733 | 18 | 19.8 | -0.1 | 19.8
Upper John Day | 17070201 | Sunflower Creek | OR_WS_170702010204_05_102024 | 2011-2015 | Temperature, water Not_Spawn | 48 | 651 | 0.073733 | 18 | 19.8 | -0.1 | 19.8
Upper John Day | 17070201 | Upper Deer Creek | OR_WS_170702010205_05_102025 | 2011-2015 | Temperature, water Not_Spawn | 0 | 0 | #NUM!
Upper John Day | 17070201 | Lower Deer Creek | OR_WS_170702010206_05_102026 | 2011-2015 | Temperature, water Not_Spawn | 0 | 0 | #NUM!
Upper John Day | 17070201 | Headwaters Murderers Creek | OR_WS_170702010301_05_102028 | 2011-2015 | Dissolved oxygen (DO) Not_Spawn | 0 | 0 | #NUM!
Upper John Day | 17070201 | Headwaters Murderers Creek | OR_WS_170702010301_05_102028 | 2011-2015 | Dissolved oxygen (DO) Not_Spawn | 0 | 0 | #NUM!
Upper John Day | 17070201 | Headwaters Murderers Creek | OR_WS_170702010301_05_102028 | 2011-2015 | Temperature, water Not_Spawn | 0 | 0 | #NUM!
Upper John Day | 17070201 | Headwaters Murderers Creek | OR_WS_170702010301_05_102028 | 2011-2015 | Temperature, water Not_Spawn | 0 | 0 | #NUM!
Upper John Day | 17070201 | South Fork Murderers Creek | OR_WS_170702010302_05_102029 | 2011-2015 | Dissolved oxygen (DO) Not_Spawn | 0 | 0 | #NUM!
Upper John Day | 17070201 | South Fork Murderers Creek | OR_WS_170702010302_05_102029 | 2011-2015 | Dissolved oxygen (DO) Not_Spawn | 0 | 0 | #NUM!
Upper John Day | 17070201 | South Fork Murderers Creek | OR_WS_170702010302_05_102029 | 2011-2015 | Temperature, water Not_Spawn | 0 | 0 | #NUM!
Upper John Day | 17070201 | South Fork Murderers Creek | OR_WS_170702010302_05_102029 | 2011-2015 | Temperature, water Not_Spawn | 0 | 0 | #NUM!
Upper John Day | 17070201 | Middle Murderers Creek | OR_WS_170702010304_05_102031 | 2011-2015 | Dissolved oxygen (DO) Not_Spawn | 0 | 0 | #NUM!
Upper John Day | 17070201 | Wind Creek | OR_WS_170702010401_05_102033 | 2011-2015 | Dissolved oxygen (DO) Not_Spawn | 0 | 0 | #NUM!
Upper John Day | 17070201 | Black Canyon Creek | OR_WS_170702010403_05_102035 | 2011-2015 | Dissolved oxygen (DO) Not_Spawn | 0 | 1 | 0 |  |  | 10 | 10
Upper John Day | 17070201 | Black Canyon Creek | OR_WS_170702010403_05_102035 | 2011-2015 | Dissolved oxygen (DO) Not_Spawn | 0 | 1 | 0 |  |  | 10 | 10
Upper John Day | 17070201 | Black Canyon Creek | OR_WS_170702010403_05_102035 | 2011-2015 | Dissolved oxygen (DO) Not_Spawn | 0 | 1 | 0 |  |  | 10 | 10
Upper John Day | 17070201 | Black Canyon Creek | OR_WS_170702010403_05_102035 | 2011-2015 | Dissolved oxygen (DO) Not_Spawn | 0 | 1 | 0 |  |  | 10 | 10
Upper John Day | 17070201 | Black Canyon Creek | OR_WS_170702010403_05_102035 | 2011-2015 | pH | 0 | 0 | #NUM!
Upper John Day | 17070201 | Black Canyon Creek | OR_WS_170702010403_05_102035 | 2011-2015 | pH | 0 | 0 | #NUM!
Upper John Day | 17070201 | Black Canyon Creek | OR_WS_170702010403_05_102035 | 2011-2015 | pH | 0 | 0 | #NUM!
Upper John Day | 17070201 | Black Canyon Creek | OR_WS_170702010403_05_102035 | 2011-2015 | pH | 0 | 0 | #NUM!
Upper John Day | 17070201 | Black Canyon Creek | OR_WS_170702010403_05_102035 | 2011-2015 | Total Phosphorus, mixed forms | 0 | 1 | 0 |  |  | 0.04 | 0.04
Upper John Day | 17070201 | Black Canyon Creek | OR_WS_170702010403_05_102035 | 2011-2015 | Total Phosphorus, mixed forms | 0 | 1 | 0 |  |  | 0.04 | 0.04
Upper John Day | 17070201 | Black Canyon Creek | OR_WS_170702010403_05_102035 | 2011-2015 | Total Phosphorus, mixed forms | 0 | 1 | 0 |  |  | 0.04 | 0.04
Upper John Day | 17070201 | Black Canyon Creek | OR_WS_170702010403_05_102035 | 2011-2015 | Total Phosphorus, mixed forms | 0 | 1 | 0 |  |  | 0.04 | 0.04
Upper John Day | 17070201 | Black Canyon Creek | OR_WS_170702010403_05_102035 | 2011-2015 | Total suspended solids | 0 | 1 | 0 |  |  | 3 | 3
Upper John Day | 17070201 | Black Canyon Creek | OR_WS_170702010403_05_102035 | 2011-2015 | Total suspended solids | 0 | 1 | 0 |  |  | 3 | 3
Upper John Day | 17070201 | Black Canyon Creek | OR_WS_170702010403_05_102035 | 2011-2015 | Total suspended solids | 0 | 1 | 0 |  |  | 3 | 3
Upper John Day | 17070201 | Black Canyon Creek | OR_WS_170702010403_05_102035 | 2011-2015 | Total suspended solids | 0 | 1 | 0 |  |  | 3 | 3
Upper John Day | 17070201 | Jackass Creek-South Fork John Day River | OR_WS_170702010404_05_102036 | 2011-2015 | Dissolved oxygen (DO) Not_Spawn | 0 | 0 | #NUM!
Upper John Day | 17070201 | Jackass Creek-South Fork John Day River | OR_WS_170702010404_05_102036 | 2011-2015 | Dissolved oxygen (DO) Not_Spawn | 0 | 0 | #NUM!
Upper John Day | 17070201 | Jackass Creek-South Fork John Day River | OR_WS_170702010404_05_102036 | 2011-2015 | Dissolved oxygen (DO) Not_Spawn | 0 | 0 | #NUM!
Upper John Day | 17070201 | Jackass Creek-South Fork John Day River | OR_WS_170702010404_05_102036 | 2011-2015 | Dissolved oxygen (DO) Not_Spawn | 0 | 0 | #NUM!
Upper John Day | 17070201 | Jackass Creek-South Fork John Day River | OR_WS_170702010404_05_102036 | 2011-2015 | pH | 0 | 0 | #NUM!
Upper John Day | 17070201 | Jackass Creek-South Fork John Day River | OR_WS_170702010404_05_102036 | 2011-2015 | pH | 0 | 0 | #NUM!
Upper John Day | 17070201 | Jackass Creek-South Fork John Day River | OR_WS_170702010404_05_102036 | 2011-2015 | pH | 0 | 0 | #NUM!
Upper John Day | 17070201 | Jackass Creek-South Fork John Day River | OR_WS_170702010404_05_102036 | 2011-2015 | pH | 0 | 0 | #NUM!
Upper John Day | 17070201 | Jackass Creek-South Fork John Day River | OR_WS_170702010404_05_102036 | 2011-2015 | Total Phosphorus, mixed forms | 0 | 0 | #NUM!
Upper John Day | 17070201 | Jackass Creek-South Fork John Day River | OR_WS_170702010404_05_102036 | 2011-2015 | Total Phosphorus, mixed forms | 0 | 0 | #NUM!
Upper John Day | 17070201 | Jackass Creek-South Fork John Day River | OR_WS_170702010404_05_102036 | 2011-2015 | Total Phosphorus, mixed forms | 0 | 0 | #NUM!
Upper John Day | 17070201 | Jackass Creek-South Fork John Day River | OR_WS_170702010404_05_102036 | 2011-2015 | Total Phosphorus, mixed forms | 0 | 0 | #NUM!
Upper John Day | 17070201 | Jackass Creek-South Fork John Day River | OR_WS_170702010404_05_102036 | 2011-2015 | Total suspended solids | 0 | 0 | #NUM!
Upper John Day | 17070201 | Jackass Creek-South Fork John Day River | OR_WS_170702010404_05_102036 | 2011-2015 | Total suspended solids | 0 | 0 | #NUM!
Upper John Day | 17070201 | Jackass Creek-South Fork John Day River | OR_WS_170702010404_05_102036 | 2011-2015 | Total suspended solids | 0 | 0 | #NUM!
Upper John Day | 17070201 | Jackass Creek-South Fork John Day River | OR_WS_170702010404_05_102036 | 2011-2015 | Total suspended solids | 0 | 0 | #NUM!
Upper John Day | 17070201 | Headwaters John Day River | OR_WS_170702010501_05_102038 | 2011-2015 | Dissolved oxygen (DO) Not_Spawn | 0 | 0 | #NUM!
Upper John Day | 17070201 | Headwaters John Day River | OR_WS_170702010501_05_102038 | 2011-2015 | Dissolved oxygen (DO) Not_Spawn | 0 | 0 | #NUM!
Upper John Day | 17070201 | Headwaters John Day River | OR_WS_170702010501_05_102038 | 2011-2015 | Dissolved oxygen (DO) Not_Spawn | 0 | 0 | #NUM!
Upper John Day | 17070201 | Headwaters John Day River | OR_WS_170702010501_05_102038 | 2011-2015 | Dissolved oxygen (DO) Not_Spawn | 0 | 0 | #NUM!
Upper John Day | 17070201 | Headwaters John Day River | OR_WS_170702010501_05_102038 | 2011-2015 | Dissolved oxygen (DO) Not_Spawn | 0 | 0 | #NUM!
Upper John Day | 17070201 | Headwaters John Day River | OR_WS_170702010501_05_102038 | 2011-2015 | Dissolved oxygen (DO) Not_Spawn | 0 | 0 | #NUM!
Upper John Day | 17070201 | Headwaters John Day River | OR_WS_170702010501_05_102038 | 2011-2015 | Escherichia coli | 0 | 0 | #NUM!
Upper John Day | 17070201 | Headwaters John Day River | OR_WS_170702010501_05_102038 | 2011-2015 | Escherichia coli | 0 | 0 | #NUM!
Upper John Day | 17070201 | Headwaters John Day River | OR_WS_170702010501_05_102038 | 2011-2015 | Escherichia coli | 0 | 0 | #NUM!
Upper John Day | 17070201 | Headwaters John Day River | OR_WS_170702010501_05_102038 | 2011-2015 | Escherichia coli | 0 | 0 | #NUM!
Upper John Day | 17070201 | Headwaters John Day River | OR_WS_170702010501_05_102038 | 2011-2015 | Escherichia coli | 0 | 0 | #NUM!
Upper John Day | 17070201 | Headwaters John Day River | OR_WS_170702010501_05_102038 | 2011-2015 | Escherichia coli | 0 | 0 | #NUM!
Upper John Day | 17070201 | Headwaters John Day River | OR_WS_170702010501_05_102038 | 2011-2015 | pH | 0 | 0 | #NUM!
Upper John Day | 17070201 | Headwaters John Day River | OR_WS_170702010501_05_102038 | 2011-2015 | pH | 0 | 0 | #NUM!
Upper John Day | 17070201 | Headwaters John Day River | OR_WS_170702010501_05_102038 | 2011-2015 | pH | 0 | 0 | #NUM!
Upper John Day | 17070201 | Headwaters John Day River | OR_WS_170702010501_05_102038 | 2011-2015 | pH | 0 | 0 | #NUM!
Upper John Day | 17070201 | Headwaters John Day River | OR_WS_170702010501_05_102038 | 2011-2015 | pH | 0 | 0 | #NUM!
Upper John Day | 17070201 | Headwaters John Day River | OR_WS_170702010501_05_102038 | 2011-2015 | pH | 0 | 0 | #NUM!
Upper John Day | 17070201 | Headwaters John Day River | OR_WS_170702010501_05_102038 | 2011-2015 | Temperature, water Not_Spawn | 155 | 698 | 0.22206 | 12 | 14.5 | 4 | 14.5
Upper John Day | 17070201 | Headwaters John Day River | OR_WS_170702010501_05_102038 | 2011-2015 | Temperature, water Not_Spawn | 155 | 698 | 0.22206 | 12 | 14.5 | 4 | 14.5
Upper John Day | 17070201 | Headwaters John Day River | OR_WS_170702010501_05_102038 | 2011-2015 | Temperature, water Not_Spawn | 155 | 698 | 0.22206 | 12 | 14.5 | 4 | 14.5
Upper John Day | 17070201 | Headwaters John Day River | OR_WS_170702010501_05_102038 | 2011-2015 | Temperature, water Not_Spawn | 155 | 698 | 0.22206 | 12 | 14.5 | 4 | 14.5
Upper John Day | 17070201 | Headwaters John Day River | OR_WS_170702010501_05_102038 | 2011-2015 | Temperature, water Not_Spawn | 155 | 698 | 0.22206 | 12 | 14.5 | 4 | 14.5
Upper John Day | 17070201 | Headwaters John Day River | OR_WS_170702010501_05_102038 | 2011-2015 | Temperature, water Not_Spawn | 155 | 698 | 0.22206 | 12 | 14.5 | 4 | 14.5
Upper John Day | 17070201 | Headwaters John Day River | OR_WS_170702010501_05_102038 | 2011-2015 | Total Phosphorus, mixed forms | 0 | 0 | #NUM!
Upper John Day | 17070201 | Headwaters John Day River | OR_WS_170702010501_05_102038 | 2011-2015 | Total Phosphorus, mixed forms | 0 | 0 | #NUM!
Upper John Day | 17070201 | Headwaters John Day River | OR_WS_170702010501_05_102038 | 2011-2015 | Total Phosphorus, mixed forms | 0 | 0 | #NUM!
Upper John Day | 17070201 | Headwaters John Day River | OR_WS_170702010501_05_102038 | 2011-2015 | Total Phosphorus, mixed forms | 0 | 0 | #NUM!
Upper John Day | 17070201 | Headwaters John Day River | OR_WS_170702010501_05_102038 | 2011-2015 | Total Phosphorus, mixed forms | 0 | 0 | #NUM!
Upper John Day | 17070201 | Headwaters John Day River | OR_WS_170702010501_05_102038 | 2011-2015 | Total Phosphorus, mixed forms | 0 | 0 | #NUM!
Upper John Day | 17070201 | Headwaters John Day River | OR_WS_170702010501_05_102038 | 2011-2015 | Total suspended solids | 0 | 0 | #NUM!
Upper John Day | 17070201 | Headwaters John Day River | OR_WS_170702010501_05_102038 | 2011-2015 | Total suspended solids | 0 | 0 | #NUM!
Upper John Day | 17070201 | Headwaters John Day River | OR_WS_170702010501_05_102038 | 2011-2015 | Total suspended solids | 0 | 0 | #NUM!
Upper John Day | 17070201 | Headwaters John Day River | OR_WS_170702010501_05_102038 | 2011-2015 | Total suspended solids | 0 | 0 | #NUM!
Upper John Day | 17070201 | Headwaters John Day River | OR_WS_170702010501_05_102038 | 2011-2015 | Total suspended solids | 0 | 0 | #NUM!
Upper John Day | 17070201 | Headwaters John Day River | OR_WS_170702010501_05_102038 | 2011-2015 | Total suspended solids | 0 | 0 | #NUM!
Upper John Day | 17070201 | Deardorff Creek | OR_WS_170702010502_05_102039 | 2011-2015 | Dissolved oxygen (DO) Not_Spawn | 0 | 0 | #NUM!
Upper John Day | 17070201 | Deardorff Creek | OR_WS_170702010502_05_102039 | 2011-2015 | Dissolved oxygen (DO) Not_Spawn | 0 | 0 | #NUM!
Upper John Day | 17070201 | Deardorff Creek | OR_WS_170702010502_05_102039 | 2011-2015 | Dissolved oxygen (DO) Not_Spawn | 0 | 0 | #NUM!
Upper John Day | 17070201 | Deardorff Creek | OR_WS_170702010502_05_102039 | 2011-2015 | Dissolved oxygen (DO) Not_Spawn | 0 | 0 | #NUM!
Upper John Day | 17070201 | Deardorff Creek | OR_WS_170702010502_05_102039 | 2011-2015 | Dissolved oxygen (DO) Not_Spawn | 0 | 0 | #NUM!
Upper John Day | 17070201 | Deardorff Creek | OR_WS_170702010502_05_102039 | 2011-2015 | pH | 0 | 0 | #NUM!
Upper John Day | 17070201 | Deardorff Creek | OR_WS_170702010502_05_102039 | 2011-2015 | pH | 0 | 0 | #NUM!
Upper John Day | 17070201 | Deardorff Creek | OR_WS_170702010502_05_102039 | 2011-2015 | pH | 0 | 0 | #NUM!
Upper John Day | 17070201 | Deardorff Creek | OR_WS_170702010502_05_102039 | 2011-2015 | pH | 0 | 0 | #NUM!
Upper John Day | 17070201 | Deardorff Creek | OR_WS_170702010502_05_102039 | 2011-2015 | pH | 0 | 0 | #NUM!
Upper John Day | 17070201 | Deardorff Creek | OR_WS_170702010502_05_102039 | 2011-2015 | Temperature, water Not_Spawn | 6 | 418 | 0.014354 | 12 | 12.7 | 4.3 | 12.7
Upper John Day | 17070201 | Deardorff Creek | OR_WS_170702010502_05_102039 | 2011-2015 | Temperature, water Not_Spawn | 6 | 418 | 0.014354 | 12 | 12.7 | 4.3 | 12.7
Upper John Day | 17070201 | Deardorff Creek | OR_WS_170702010502_05_102039 | 2011-2015 | Temperature, water Not_Spawn | 6 | 418 | 0.014354 | 12 | 12.7 | 4.3 | 12.7
Upper John Day | 17070201 | Deardorff Creek | OR_WS_170702010502_05_102039 | 2011-2015 | Temperature, water Not_Spawn | 6 | 418 | 0.014354 | 12 | 12.7 | 4.3 | 12.7
Upper John Day | 17070201 | Deardorff Creek | OR_WS_170702010502_05_102039 | 2011-2015 | Temperature, water Not_Spawn | 6 | 418 | 0.014354 | 12 | 12.7 | 4.3 | 12.7
Upper John Day | 17070201 | Deardorff Creek | OR_WS_170702010502_05_102039 | 2011-2015 | Total Phosphorus, mixed forms | 0 | 0 | #NUM!
Upper John Day | 17070201 | Deardorff Creek | OR_WS_170702010502_05_102039 | 2011-2015 | Total Phosphorus, mixed forms | 0 | 0 | #NUM!
Upper John Day | 17070201 | Deardorff Creek | OR_WS_170702010502_05_102039 | 2011-2015 | Total Phosphorus, mixed forms | 0 | 0 | #NUM!
Upper John Day | 17070201 | Deardorff Creek | OR_WS_170702010502_05_102039 | 2011-2015 | Total Phosphorus, mixed forms | 0 | 0 | #NUM!
Upper John Day | 17070201 | Deardorff Creek | OR_WS_170702010502_05_102039 | 2011-2015 | Total Phosphorus, mixed forms | 0 | 0 | #NUM!
Upper John Day | 17070201 | Deardorff Creek | OR_WS_170702010502_05_102039 | 2011-2015 | Total suspended solids | 0 | 0 | #NUM!
Upper John Day | 17070201 | Deardorff Creek | OR_WS_170702010502_05_102039 | 2011-2015 | Total suspended solids | 0 | 0 | #NUM!
Upper John Day | 17070201 | Deardorff Creek | OR_WS_170702010502_05_102039 | 2011-2015 | Total suspended solids | 0 | 0 | #NUM!
Upper John Day | 17070201 | Deardorff Creek | OR_WS_170702010502_05_102039 | 2011-2015 | Total suspended solids | 0 | 0 | #NUM!
Upper John Day | 17070201 | Deardorff Creek | OR_WS_170702010502_05_102039 | 2011-2015 | Total suspended solids | 0 | 0 | #NUM!
Upper John Day | 17070201 | Reynolds Creek | OR_WS_170702010503_05_102040 | 2011-2015 | Dissolved oxygen (DO) Not_Spawn | 0 | 0 | #NUM!
Upper John Day | 17070201 | Reynolds Creek | OR_WS_170702010503_05_102040 | 2011-2015 | Dissolved oxygen (DO) Not_Spawn | 0 | 0 | #NUM!
Upper John Day | 17070201 | Reynolds Creek | OR_WS_170702010503_05_102040 | 2011-2015 | Dissolved oxygen (DO) Not_Spawn | 0 | 0 | #NUM!
Upper John Day | 17070201 | Reynolds Creek | OR_WS_170702010503_05_102040 | 2011-2015 | Dissolved oxygen (DO) Not_Spawn | 0 | 0 | #NUM!
Upper John Day | 17070201 | Reynolds Creek | OR_WS_170702010503_05_102040 | 2011-2015 | Dissolved oxygen (DO) Not_Spawn | 0 | 0 | #NUM!
Upper John Day | 17070201 | Reynolds Creek | OR_WS_170702010503_05_102040 | 2011-2015 | pH | 0 | 0 | #NUM!
Upper John Day | 17070201 | Reynolds Creek | OR_WS_170702010503_05_102040 | 2011-2015 | pH | 0 | 0 | #NUM!
Upper John Day | 17070201 | Reynolds Creek | OR_WS_170702010503_05_102040 | 2011-2015 | pH | 0 | 0 | #NUM!
Upper John Day | 17070201 | Reynolds Creek | OR_WS_170702010503_05_102040 | 2011-2015 | pH | 0 | 0 | #NUM!
Upper John Day | 17070201 | Reynolds Creek | OR_WS_170702010503_05_102040 | 2011-2015 | pH | 0 | 0 | #NUM!
Upper John Day | 17070201 | Reynolds Creek | OR_WS_170702010503_05_102040 | 2011-2015 | Temperature, water Not_Spawn | 316 | 1479 | 0.21366 | 12 | 15.8 | 4.4 | 15.8
Upper John Day | 17070201 | Reynolds Creek | OR_WS_170702010503_05_102040 | 2011-2015 | Temperature, water Not_Spawn | 316 | 1479 | 0.21366 | 12 | 15.8 | 4.4 | 15.8
Upper John Day | 17070201 | Reynolds Creek | OR_WS_170702010503_05_102040 | 2011-2015 | Temperature, water Not_Spawn | 316 | 1479 | 0.21366 | 12 | 15.8 | 4.4 | 15.8
Upper John Day | 17070201 | Reynolds Creek | OR_WS_170702010503_05_102040 | 2011-2015 | Temperature, water Not_Spawn | 316 | 1479 | 0.21366 | 12 | 15.8 | 4.4 | 15.8
Upper John Day | 17070201 | Reynolds Creek | OR_WS_170702010503_05_102040 | 2011-2015 | Temperature, water Not_Spawn | 316 | 1479 | 0.21366 | 12 | 15.8 | 4.4 | 15.8
Upper John Day | 17070201 | Reynolds Creek | OR_WS_170702010503_05_102040 | 2011-2015 | Total Phosphorus, mixed forms | 0 | 0 | #NUM!
Upper John Day | 17070201 | Reynolds Creek | OR_WS_170702010503_05_102040 | 2011-2015 | Total Phosphorus, mixed forms | 0 | 0 | #NUM!
Upper John Day | 17070201 | Reynolds Creek | OR_WS_170702010503_05_102040 | 2011-2015 | Total Phosphorus, mixed forms | 0 | 0 | #NUM!
Upper John Day | 17070201 | Reynolds Creek | OR_WS_170702010503_05_102040 | 2011-2015 | Total Phosphorus, mixed forms | 0 | 0 | #NUM!
Upper John Day | 17070201 | Reynolds Creek | OR_WS_170702010503_05_102040 | 2011-2015 | Total Phosphorus, mixed forms | 0 | 0 | #NUM!
Upper John Day | 17070201 | Reynolds Creek | OR_WS_170702010503_05_102040 | 2011-2015 | Total suspended solids | 0 | 0 | #NUM!
Upper John Day | 17070201 | Reynolds Creek | OR_WS_170702010503_05_102040 | 2011-2015 | Total suspended solids | 0 | 0 | #NUM!
Upper John Day | 17070201 | Reynolds Creek | OR_WS_170702010503_05_102040 | 2011-2015 | Total suspended solids | 0 | 0 | #NUM!
Upper John Day | 17070201 | Reynolds Creek | OR_WS_170702010503_05_102040 | 2011-2015 | Total suspended solids | 0 | 0 | #NUM!
Upper John Day | 17070201 | Reynolds Creek | OR_WS_170702010503_05_102040 | 2011-2015 | Total suspended solids | 0 | 0 | #NUM!
Upper John Day | 17070201 | Strawberry Creek-John Day River | OR_WS_170702010601_05_102043 | 2011-2015 | Dissolved oxygen (DO) Not_Spawn | 0 | 0 | #NUM!
Upper John Day | 17070201 | Strawberry Creek-John Day River | OR_WS_170702010601_05_102043 | 2011-2015 | Dissolved oxygen (DO) Not_Spawn | 0 | 0 | #NUM!
Upper John Day | 17070201 | Strawberry Creek-John Day River | OR_WS_170702010601_05_102043 | 2011-2015 | Dissolved oxygen (DO) Not_Spawn | 0 | 0 | #NUM!
Upper John Day | 17070201 | Strawberry Creek-John Day River | OR_WS_170702010601_05_102043 | 2011-2015 | Dissolved oxygen (DO) Not_Spawn | 0 | 0 | #NUM!
Upper John Day | 17070201 | Strawberry Creek-John Day River | OR_WS_170702010601_05_102043 | 2011-2015 | Dissolved oxygen (DO) Not_Spawn | 0 | 0 | #NUM!
Upper John Day | 17070201 | Strawberry Creek-John Day River | OR_WS_170702010601_05_102043 | 2011-2015 | pH | 0 | 0 | #NUM!
Upper John Day | 17070201 | Strawberry Creek-John Day River | OR_WS_170702010601_05_102043 | 2011-2015 | pH | 0 | 0 | #NUM!
Upper John Day | 17070201 | Strawberry Creek-John Day River | OR_WS_170702010601_05_102043 | 2011-2015 | pH | 0 | 0 | #NUM!
Upper John Day | 17070201 | Strawberry Creek-John Day River | OR_WS_170702010601_05_102043 | 2011-2015 | pH | 0 | 0 | #NUM!
Upper John Day | 17070201 | Strawberry Creek-John Day River | OR_WS_170702010601_05_102043 | 2011-2015 | pH | 0 | 0 | #NUM!
Upper John Day | 17070201 | Strawberry Creek-John Day River | OR_WS_170702010601_05_102043 | 2011-2015 | Temperature, water Not_Spawn | 73 | 108 | 0.67593 | 12.1 | 15 | 9.7 | 15
Upper John Day | 17070201 | Strawberry Creek-John Day River | OR_WS_170702010601_05_102043 | 2011-2015 | Temperature, water Not_Spawn | 73 | 108 | 0.67593 | 12.1 | 15 | 9.7 | 15
Upper John Day | 17070201 | Strawberry Creek-John Day River | OR_WS_170702010601_05_102043 | 2011-2015 | Temperature, water Not_Spawn | 73 | 108 | 0.67593 | 12.1 | 15 | 9.7 | 15
Upper John Day | 17070201 | Strawberry Creek-John Day River | OR_WS_170702010601_05_102043 | 2011-2015 | Temperature, water Not_Spawn | 73 | 108 | 0.67593 | 12.1 | 15 | 9.7 | 15
Upper John Day | 17070201 | Strawberry Creek-John Day River | OR_WS_170702010601_05_102043 | 2011-2015 | Temperature, water Not_Spawn | 73 | 108 | 0.67593 | 12.1 | 15 | 9.7 | 15
Upper John Day | 17070201 | Strawberry Creek-John Day River | OR_WS_170702010601_05_102043 | 2011-2015 | Total Phosphorus, mixed forms | 0 | 0 | #NUM!
Upper John Day | 17070201 | Strawberry Creek-John Day River | OR_WS_170702010601_05_102043 | 2011-2015 | Total Phosphorus, mixed forms | 0 | 0 | #NUM!
Upper John Day | 17070201 | Strawberry Creek-John Day River | OR_WS_170702010601_05_102043 | 2011-2015 | Total Phosphorus, mixed forms | 0 | 0 | #NUM!
Upper John Day | 17070201 | Strawberry Creek-John Day River | OR_WS_170702010601_05_102043 | 2011-2015 | Total Phosphorus, mixed forms | 0 | 0 | #NUM!
Upper John Day | 17070201 | Strawberry Creek-John Day River | OR_WS_170702010601_05_102043 | 2011-2015 | Total Phosphorus, mixed forms | 0 | 0 | #NUM!
Upper John Day | 17070201 | Strawberry Creek-John Day River | OR_WS_170702010601_05_102043 | 2011-2015 | Total suspended solids | 0 | 0 | #NUM!
Upper John Day | 17070201 | Strawberry Creek-John Day River | OR_WS_170702010601_05_102043 | 2011-2015 | Total suspended solids | 0 | 0 | #NUM!
Upper John Day | 17070201 | Strawberry Creek-John Day River | OR_WS_170702010601_05_102043 | 2011-2015 | Total suspended solids | 0 | 0 | #NUM!
Upper John Day | 17070201 | Strawberry Creek-John Day River | OR_WS_170702010601_05_102043 | 2011-2015 | Total suspended solids | 0 | 0 | #NUM!
Upper John Day | 17070201 | Strawberry Creek-John Day River | OR_WS_170702010601_05_102043 | 2011-2015 | Total suspended solids | 0 | 0 | #NUM!
Upper John Day | 17070201 | Upper Canyon Creek | OR_WS_170702010701_05_102051 | 2011-2015 | Dissolved oxygen (DO) Not_Spawn | 0 | 0 | #NUM!
Upper John Day | 17070201 | Upper Canyon Creek | OR_WS_170702010701_05_102051 | 2011-2015 | Dissolved oxygen (DO) Not_Spawn | 0 | 0 | #NUM!
Upper John Day | 17070201 | Upper Canyon Creek | OR_WS_170702010701_05_102051 | 2011-2015 | Temperature, water Not_Spawn | 0 | 0 | #NUM!
Upper John Day | 17070201 | Upper Canyon Creek | OR_WS_170702010701_05_102051 | 2011-2015 | Temperature, water Not_Spawn | 0 | 0 | #NUM!
Upper John Day | 17070201 | Upper Beech Creek | OR_WS_170702010801_05_102055 | 2011-2015 | Temperature, water Not_Spawn | 0 | 0 | #NUM!
Upper John Day | 17070201 | Laycock Creek | OR_WS_170702010901_05_102058 | 2011-2015 | Temperature, water Not_Spawn | 0 | 0 | #NUM!
Upper John Day | 17070201 | Riley Creek | OR_WS_170702010903_05_102060 | 2011-2015 | Temperature, water Not_Spawn | 0 | 0 | #NUM!
Upper John Day | 17070201 | Cottonwood Creek | OR_WS_170702011102_05_102072 | 2011-2015 | Temperature, water Not_Spawn | 0 | 0 | #NUM!
Upper John Day | 17070201 | Middle Mountain Creek | OR_WS_170702011202_05_102075 | 2011-2015 | Temperature, water Not_Spawn | 0 | 0 | #NUM!
Upper John Day | 17070201 | Upper Rock Creek | OR_WS_170702011301_05_102079 | 2011-2015 | Dissolved oxygen (DO) Not_Spawn | 0 | 0 | #NUM!
Upper John Day | 17070201 | Johnny Creek-John Day River | OR_WS_170702011402_05_102083 | 2011-2015 | Dissolved oxygen (DO) Not_Spawn | 0 | 0 | #NUM!
North Fork John Day | 17070202 | Baldy Creek-North Fork John Day River | OR_WS_170702020101_05_102087 | 2011-2015 | Temperature, water Not_Spawn | 0 | 0 | #NUM!
North Fork John Day | 17070202 | Trail Creek | OR_WS_170702020102_05_102088 | 2011-2015 | Temperature, water Not_Spawn | 0 | 0 | #NUM!
North Fork John Day | 17070202 | Onion Creek-North Fork John Day River | OR_WS_170702020103_05_102089 | 2011-2015 | Temperature, water Not_Spawn | 0 | 0 | #NUM!
North Fork John Day | 17070202 | Crane Creek-North Fork John Day River | OR_WS_170702020105_05_102091 | 2011-2015 | Temperature, water Not_Spawn | 0 | 0 | #NUM!
North Fork John Day | 17070202 | Upper Granite Creek | OR_WS_170702020201_05_102092 | 2011-2015 | Temperature, water Not_Spawn | 174 | 1155 | 0.15065 | 12 | 13.8 | 3.3 | 13.8
North Fork John Day | 17070202 | Bull Run Creek | OR_WS_170702020202_05_102093 | 2011-2015 | Temperature, water Not_Spawn | 0 | 0 | #NUM!
North Fork John Day | 17070202 | Beaver Creek | OR_WS_170702020203_05_102094 | 2011-2015 | Dissolved oxygen (DO) Not_Spawn | 0 | 0 | #NUM!
North Fork John Day | 17070202 | Beaver Creek | OR_WS_170702020203_05_102094 | 2011-2015 | Dissolved oxygen (DO) Not_Spawn | 0 | 0 | #NUM!
North Fork John Day | 17070202 | Beaver Creek | OR_WS_170702020203_05_102094 | 2011-2015 | Temperature, water Not_Spawn | 0 | 0 | #NUM!
North Fork John Day | 17070202 | Beaver Creek | OR_WS_170702020203_05_102094 | 2011-2015 | Temperature, water Not_Spawn | 0 | 0 | #NUM!
North Fork John Day | 17070202 | Clear Creek | OR_WS_170702020204_05_102095 | 2011-2015 | Temperature, water Not_Spawn | 995 | 2121 | 0.46912 | 12 | 20.5 | 2.7 | 20.5
North Fork John Day | 17070202 | Meadow Creek | OR_WS_170702020302_05_102098 | 2011-2015 | Dissolved oxygen (DO) Not_Spawn | 0 | 0 | #NUM!
North Fork John Day | 17070202 | Meadow Creek | OR_WS_170702020302_05_102098 | 2011-2015 | Dissolved oxygen (DO) Not_Spawn | 0 | 0 | #NUM!
North Fork John Day | 17070202 | Meadow Creek | OR_WS_170702020302_05_102098 | 2011-2015 | Temperature, water Not_Spawn | 0 | 0 | #NUM!
North Fork John Day | 17070202 | Meadow Creek | OR_WS_170702020302_05_102098 | 2011-2015 | Temperature, water Not_Spawn | 0 | 0 | #NUM!
North Fork John Day | 17070202 | Big Creek | OR_WS_170702020303_05_102099 | 2011-2015 | Dissolved oxygen (DO) Not_Spawn | 0 | 0 | #NUM!
North Fork John Day | 17070202 | Big Creek | OR_WS_170702020303_05_102099 | 2011-2015 | Dissolved oxygen (DO) Not_Spawn | 0 | 0 | #NUM!
North Fork John Day | 17070202 | Big Creek | OR_WS_170702020303_05_102099 | 2011-2015 | Dissolved oxygen (DO) Not_Spawn | 0 | 0 | #NUM!
North Fork John Day | 17070202 | Big Creek | OR_WS_170702020303_05_102099 | 2011-2015 | Dissolved oxygen (DO) Not_Spawn | 0 | 0 | #NUM!
North Fork John Day | 17070202 | Big Creek | OR_WS_170702020303_05_102099 | 2011-2015 | pH | 0 | 0 | #NUM!
North Fork John Day | 17070202 | Big Creek | OR_WS_170702020303_05_102099 | 2011-2015 | pH | 0 | 0 | #NUM!
North Fork John Day | 17070202 | Big Creek | OR_WS_170702020303_05_102099 | 2011-2015 | pH | 0 | 0 | #NUM!
North Fork John Day | 17070202 | Big Creek | OR_WS_170702020303_05_102099 | 2011-2015 | pH | 0 | 0 | #NUM!
North Fork John Day | 17070202 | Big Creek | OR_WS_170702020303_05_102099 | 2011-2015 | Total Phosphorus, mixed forms | 0 | 0 | #NUM!
North Fork John Day | 17070202 | Big Creek | OR_WS_170702020303_05_102099 | 2011-2015 | Total Phosphorus, mixed forms | 0 | 0 | #NUM!
North Fork John Day | 17070202 | Big Creek | OR_WS_170702020303_05_102099 | 2011-2015 | Total Phosphorus, mixed forms | 0 | 0 | #NUM!
North Fork John Day | 17070202 | Big Creek | OR_WS_170702020303_05_102099 | 2011-2015 | Total Phosphorus, mixed forms | 0 | 0 | #NUM!
North Fork John Day | 17070202 | Big Creek | OR_WS_170702020303_05_102099 | 2011-2015 | Total suspended solids | 0 | 0 | #NUM!
North Fork John Day | 17070202 | Big Creek | OR_WS_170702020303_05_102099 | 2011-2015 | Total suspended solids | 0 | 0 | #NUM!
North Fork John Day | 17070202 | Big Creek | OR_WS_170702020303_05_102099 | 2011-2015 | Total suspended solids | 0 | 0 | #NUM!
North Fork John Day | 17070202 | Big Creek | OR_WS_170702020303_05_102099 | 2011-2015 | Total suspended solids | 0 | 0 | #NUM!
North Fork John Day | 17070202 | Oriental Creek-North Fork John Day River | OR_WS_170702020305_05_102101 | 2011-2015 | Dissolved oxygen (DO) Not_Spawn | 0 | 0 | #NUM!
North Fork John Day | 17070202 | Oriental Creek-North Fork John Day River | OR_WS_170702020305_05_102101 | 2011-2015 | Dissolved oxygen (DO) Not_Spawn | 0 | 0 | #NUM!
North Fork John Day | 17070202 | Oriental Creek-North Fork John Day River | OR_WS_170702020305_05_102101 | 2011-2015 | Temperature, water Not_Spawn | 0 | 0 | #NUM!
North Fork John Day | 17070202 | Oriental Creek-North Fork John Day River | OR_WS_170702020305_05_102101 | 2011-2015 | Temperature, water Not_Spawn | 0 | 0 | #NUM!
North Fork John Day | 17070202 | Texas Bar Creek-North Fork John Day River | OR_WS_170702020306_05_102102 | 2011-2015 | Temperature, water Not_Spawn | 60 | 1241 | 0.048348 | 16.1 | 18.8 | 2.9 | 18.8
North Fork John Day | 17070202 | Texas Bar Creek-North Fork John Day River | OR_WS_170702020306_05_102102 | 2011-2015 | Temperature, water Spawn | 6 | 8 | 0.75 | 13.6 | 15.9 | 13.6 | 15.9
North Fork John Day | 17070202 | Headwaters Desolation Creek | OR_WS_170702020401_05_102103 | 2011-2015 | Dissolved oxygen (DO) Not_Spawn | 0 | 0 | #NUM!
North Fork John Day | 17070202 | Headwaters Desolation Creek | OR_WS_170702020401_05_102103 | 2011-2015 | Dissolved oxygen (DO) Not_Spawn | 0 | 0 | #NUM!
North Fork John Day | 17070202 | Headwaters Desolation Creek | OR_WS_170702020401_05_102103 | 2011-2015 | Dissolved oxygen (DO) Not_Spawn | 0 | 0 | #NUM!
North Fork John Day | 17070202 | Headwaters Desolation Creek | OR_WS_170702020401_05_102103 | 2011-2015 | Dissolved oxygen (DO) Not_Spawn | 0 | 0 | #NUM!
North Fork John Day | 17070202 | Headwaters Desolation Creek | OR_WS_170702020401_05_102103 | 2011-2015 | Dissolved oxygen (DO) Not_Spawn | 0 | 0 | #NUM!
North Fork John Day | 17070202 | Headwaters Desolation Creek | OR_WS_170702020401_05_102103 | 2011-2015 | pH | 0 | 0 | #NUM!
North Fork John Day | 17070202 | Headwaters Desolation Creek | OR_WS_170702020401_05_102103 | 2011-2015 | pH | 0 | 0 | #NUM!
North Fork John Day | 17070202 | Headwaters Desolation Creek | OR_WS_170702020401_05_102103 | 2011-2015 | pH | 0 | 0 | #NUM!
North Fork John Day | 17070202 | Headwaters Desolation Creek | OR_WS_170702020401_05_102103 | 2011-2015 | pH | 0 | 0 | #NUM!
North Fork John Day | 17070202 | Headwaters Desolation Creek | OR_WS_170702020401_05_102103 | 2011-2015 | pH | 0 | 0 | #NUM!
North Fork John Day | 17070202 | Headwaters Desolation Creek | OR_WS_170702020401_05_102103 | 2011-2015 | Temperature, water Not_Spawn | 628 | 966 | 0.6501 | 12 | 20.8 | 2.6 | 20.8
North Fork John Day | 17070202 | Headwaters Desolation Creek | OR_WS_170702020401_05_102103 | 2011-2015 | Temperature, water Not_Spawn | 628 | 966 | 0.6501 | 12 | 20.8 | 2.6 | 20.8
North Fork John Day | 17070202 | Headwaters Desolation Creek | OR_WS_170702020401_05_102103 | 2011-2015 | Temperature, water Not_Spawn | 628 | 966 | 0.6501 | 12 | 20.8 | 2.6 | 20.8
North Fork John Day | 17070202 | Headwaters Desolation Creek | OR_WS_170702020401_05_102103 | 2011-2015 | Temperature, water Not_Spawn | 628 | 966 | 0.6501 | 12 | 20.8 | 2.6 | 20.8
North Fork John Day | 17070202 | Headwaters Desolation Creek | OR_WS_170702020401_05_102103 | 2011-2015 | Temperature, water Not_Spawn | 628 | 966 | 0.6501 | 12 | 20.8 | 2.6 | 20.8
North Fork John Day | 17070202 | Headwaters Desolation Creek | OR_WS_170702020401_05_102103 | 2011-2015 | Total Phosphorus, mixed forms | 0 | 0 | #NUM!
North Fork John Day | 17070202 | Headwaters Desolation Creek | OR_WS_170702020401_05_102103 | 2011-2015 | Total Phosphorus, mixed forms | 0 | 0 | #NUM!
North Fork John Day | 17070202 | Headwaters Desolation Creek | OR_WS_170702020401_05_102103 | 2011-2015 | Total Phosphorus, mixed forms | 0 | 0 | #NUM!
North Fork John Day | 17070202 | Headwaters Desolation Creek | OR_WS_170702020401_05_102103 | 2011-2015 | Total Phosphorus, mixed forms | 0 | 0 | #NUM!
North Fork John Day | 17070202 | Headwaters Desolation Creek | OR_WS_170702020401_05_102103 | 2011-2015 | Total Phosphorus, mixed forms | 0 | 0 | #NUM!
North Fork John Day | 17070202 | Headwaters Desolation Creek | OR_WS_170702020401_05_102103 | 2011-2015 | Total suspended solids | 0 | 0 | #NUM!
North Fork John Day | 17070202 | Headwaters Desolation Creek | OR_WS_170702020401_05_102103 | 2011-2015 | Total suspended solids | 0 | 0 | #NUM!
North Fork John Day | 17070202 | Headwaters Desolation Creek | OR_WS_170702020401_05_102103 | 2011-2015 | Total suspended solids | 0 | 0 | #NUM!
North Fork John Day | 17070202 | Headwaters Desolation Creek | OR_WS_170702020401_05_102103 | 2011-2015 | Total suspended solids | 0 | 0 | #NUM!
North Fork John Day | 17070202 | Headwaters Desolation Creek | OR_WS_170702020401_05_102103 | 2011-2015 | Total suspended solids | 0 | 0 | #NUM!
North Fork John Day | 17070202 | Upper Desolation Creek | OR_WS_170702020402_05_102104 | 2011-2015 | Dissolved oxygen (DO) Not_Spawn | 0 | 0 | #NUM!
North Fork John Day | 17070202 | Upper Desolation Creek | OR_WS_170702020402_05_102104 | 2011-2015 | Dissolved oxygen (DO) Not_Spawn | 0 | 0 | #NUM!
North Fork John Day | 17070202 | Upper Desolation Creek | OR_WS_170702020402_05_102104 | 2011-2015 | Temperature, water Not_Spawn | 1125 | 2319 | 0.48512 | 12 | 18.7 | 1.7 | 18.7
North Fork John Day | 17070202 | Upper Desolation Creek | OR_WS_170702020402_05_102104 | 2011-2015 | Temperature, water Not_Spawn | 1125 | 2319 | 0.48512 | 12 | 18.7 | 1.7 | 18.7
North Fork John Day | 17070202 | Middle Desolation Creek | OR_WS_170702020403_05_102105 | 2011-2015 | Temperature, water Not_Spawn | 314 | 464 | 0.67672 | 12.1 | 19.9 | 3.8 | 19.9
North Fork John Day | 17070202 | Bowman Creek-Camas Creek | OR_WS_170702020502_05_102108 | 2011-2015 | Temperature, water Not_Spawn | 0 | 0 | #NUM!
North Fork John Day | 17070202 | Bowman Creek-Camas Creek | OR_WS_170702020502_05_102108 | 2011-2015 | Temperature, water Spawn | 0 | 0 | #NUM!
North Fork John Day | 17070202 | Cable Creek | OR_WS_170702020504_05_102110 | 2011-2015 | Dissolved oxygen (DO) Not_Spawn | 0 | 0 | #NUM!
North Fork John Day | 17070202 | Cable Creek | OR_WS_170702020504_05_102110 | 2011-2015 | Dissolved oxygen (DO) Not_Spawn | 0 | 0 | #NUM!
North Fork John Day | 17070202 | Cable Creek | OR_WS_170702020504_05_102110 | 2011-2015 | Dissolved oxygen (DO) Not_Spawn | 0 | 0 | #NUM!
North Fork John Day | 17070202 | Cable Creek | OR_WS_170702020504_05_102110 | 2011-2015 | Dissolved oxygen (DO) Not_Spawn | 0 | 0 | #NUM!
North Fork John Day | 17070202 | Cable Creek | OR_WS_170702020504_05_102110 | 2011-2015 | Dissolved oxygen (DO) Not_Spawn | 0 | 0 | #NUM!
North Fork John Day | 17070202 | Cable Creek | OR_WS_170702020504_05_102110 | 2011-2015 | pH | 0 | 0 | #NUM!
North Fork John Day | 17070202 | Cable Creek | OR_WS_170702020504_05_102110 | 2011-2015 | pH | 0 | 0 | #NUM!
North Fork John Day | 17070202 | Cable Creek | OR_WS_170702020504_05_102110 | 2011-2015 | pH | 0 | 0 | #NUM!
North Fork John Day | 17070202 | Cable Creek | OR_WS_170702020504_05_102110 | 2011-2015 | pH | 0 | 0 | #NUM!
North Fork John Day | 17070202 | Cable Creek | OR_WS_170702020504_05_102110 | 2011-2015 | pH | 0 | 0 | #NUM!
North Fork John Day | 17070202 | Cable Creek | OR_WS_170702020504_05_102110 | 2011-2015 | Temperature, water Not_Spawn | 0 | 0 | #NUM!
North Fork John Day | 17070202 | Cable Creek | OR_WS_170702020504_05_102110 | 2011-2015 | Temperature, water Not_Spawn | 0 | 0 | #NUM!
North Fork John Day | 17070202 | Cable Creek | OR_WS_170702020504_05_102110 | 2011-2015 | Temperature, water Not_Spawn | 0 | 0 | #NUM!
North Fork John Day | 17070202 | Cable Creek | OR_WS_170702020504_05_102110 | 2011-2015 | Temperature, water Not_Spawn | 0 | 0 | #NUM!
North Fork John Day | 17070202 | Cable Creek | OR_WS_170702020504_05_102110 | 2011-2015 | Temperature, water Not_Spawn | 0 | 0 | #NUM!
North Fork John Day | 17070202 | Cable Creek | OR_WS_170702020504_05_102110 | 2011-2015 | Temperature, water Spawn | 0 | 0 | #NUM!
North Fork John Day | 17070202 | Cable Creek | OR_WS_170702020504_05_102110 | 2011-2015 | Temperature, water Spawn | 0 | 0 | #NUM!
North Fork John Day | 17070202 | Cable Creek | OR_WS_170702020504_05_102110 | 2011-2015 | Temperature, water Spawn | 0 | 0 | #NUM!
North Fork John Day | 17070202 | Cable Creek | OR_WS_170702020504_05_102110 | 2011-2015 | Temperature, water Spawn | 0 | 0 | #NUM!
North Fork John Day | 17070202 | Cable Creek | OR_WS_170702020504_05_102110 | 2011-2015 | Temperature, water Spawn | 0 | 0 | #NUM!
North Fork John Day | 17070202 | Cable Creek | OR_WS_170702020504_05_102110 | 2011-2015 | Total Phosphorus, mixed forms | 0 | 0 | #NUM!
North Fork John Day | 17070202 | Cable Creek | OR_WS_170702020504_05_102110 | 2011-2015 | Total Phosphorus, mixed forms | 0 | 0 | #NUM!
North Fork John Day | 17070202 | Cable Creek | OR_WS_170702020504_05_102110 | 2011-2015 | Total Phosphorus, mixed forms | 0 | 0 | #NUM!
North Fork John Day | 17070202 | Cable Creek | OR_WS_170702020504_05_102110 | 2011-2015 | Total Phosphorus, mixed forms | 0 | 0 | #NUM!
North Fork John Day | 17070202 | Cable Creek | OR_WS_170702020504_05_102110 | 2011-2015 | Total Phosphorus, mixed forms | 0 | 0 | #NUM!
North Fork John Day | 17070202 | Cable Creek | OR_WS_170702020504_05_102110 | 2011-2015 | Total suspended solids | 0 | 0 | #NUM!
North Fork John Day | 17070202 | Cable Creek | OR_WS_170702020504_05_102110 | 2011-2015 | Total suspended solids | 0 | 0 | #NUM!
North Fork John Day | 17070202 | Cable Creek | OR_WS_170702020504_05_102110 | 2011-2015 | Total suspended solids | 0 | 0 | #NUM!
North Fork John Day | 17070202 | Cable Creek | OR_WS_170702020504_05_102110 | 2011-2015 | Total suspended solids | 0 | 0 | #NUM!
North Fork John Day | 17070202 | Cable Creek | OR_WS_170702020504_05_102110 | 2011-2015 | Total suspended solids | 0 | 0 | #NUM!
North Fork John Day | 17070202 | East Fork Meadow Brook | OR_WS_170702020701_05_102121 | 2011-2015 | Temperature, water Not_Spawn | 0 | 0 | #NUM!
North Fork John Day | 17070202 | Matlock Creek-Stony Creek | OR_WS_170702020705_05_102125 | 2011-2015 | Temperature, water Not_Spawn | 0 | 0 | #NUM!
North Fork John Day | 17070202 | Ellis Creek-Potamus Creek | OR_WS_170702020706_05_102126 | 2011-2015 | Dissolved oxygen (DO) Not_Spawn | 0 | 0 | #NUM!
North Fork John Day | 17070202 | Ellis Creek-Potamus Creek | OR_WS_170702020706_05_102126 | 2011-2015 | Dissolved oxygen (DO) Not_Spawn | 0 | 0 | #NUM!
North Fork John Day | 17070202 | Ellis Creek-Potamus Creek | OR_WS_170702020706_05_102126 | 2011-2015 | Temperature, water Not_Spawn | 353 | 779 | 0.45315 | 18 | 25 | 5.2 | 25
North Fork John Day | 17070202 | Ellis Creek-Potamus Creek | OR_WS_170702020706_05_102126 | 2011-2015 | Temperature, water Not_Spawn | 353 | 779 | 0.45315 | 18 | 25 | 5.2 | 25
North Fork John Day | 17070202 | Ellis Creek-Potamus Creek | OR_WS_170702020706_05_102126 | 2011-2015 | Temperature, water Spawn | 0 | 2 | 0 |  |  | 12.4 | 12.4
North Fork John Day | 17070202 | Ellis Creek-Potamus Creek | OR_WS_170702020706_05_102126 | 2011-2015 | Temperature, water Spawn | 0 | 2 | 0 |  |  | 12.4 | 12.4
North Fork John Day | 17070202 | Mallory Creek | OR_WS_170702020708_05_102128 | 2011-2015 | Temperature, water Not_Spawn | 126 | 422 | 0.29858 | 18 | 22.6 | 11.7 | 22.6
North Fork John Day | 17070202 | Mallory Creek | OR_WS_170702020708_05_102128 | 2011-2015 | Temperature, water Spawn | 0 | 0 | #NUM!
North Fork John Day | 17070202 | Little Wall Creek | OR_WS_170702020802_05_102133 | 2011-2015 | Temperature, water Not_Spawn | 596 | 2580 | 0.23101 | 18 | 21.7 | 4.5 | 21.7
North Fork John Day | 17070202 | Little Wall Creek | OR_WS_170702020802_05_102133 | 2011-2015 | Temperature, water Spawn | 38 | 100 | 0.38 | 13.1 | 15.4 | 8.8 | 15.4
North Fork John Day | 17070202 | Skookum Creek-Little Wall Creek | OR_WS_170702020803_05_102134 | 2011-2015 | Dissolved oxygen (DO) Not_Spawn | 0 | 0 | #NUM!
North Fork John Day | 17070202 | Skookum Creek-Little Wall Creek | OR_WS_170702020803_05_102134 | 2011-2015 | Dissolved oxygen (DO) Not_Spawn | 0 | 0 | #NUM!
North Fork John Day | 17070202 | Skookum Creek-Little Wall Creek | OR_WS_170702020803_05_102134 | 2011-2015 | Temperature, water Not_Spawn | 144 | 1943 | 0.074112 | 18 | 21.8 | 4.2 | 21.8
North Fork John Day | 17070202 | Skookum Creek-Little Wall Creek | OR_WS_170702020803_05_102134 | 2011-2015 | Temperature, water Not_Spawn | 144 | 1943 | 0.074112 | 18 | 21.8 | 4.2 | 21.8
North Fork John Day | 17070202 | Skookum Creek-Little Wall Creek | OR_WS_170702020803_05_102134 | 2011-2015 | Temperature, water Spawn | 0 | 2 | 0 |  |  | 9.6 | 10.5
North Fork John Day | 17070202 | Skookum Creek-Little Wall Creek | OR_WS_170702020803_05_102134 | 2011-2015 | Temperature, water Spawn | 0 | 2 | 0 |  |  | 9.6 | 10.5
North Fork John Day | 17070202 | Wilson Creek | OR_WS_170702020804_05_102135 | 2011-2015 | Temperature, water Not_Spawn | 55 | 1325 | 0.041509 | 18 | 19.4 | 3.4 | 19.4
North Fork John Day | 17070202 | Wilson Creek | OR_WS_170702020804_05_102135 | 2011-2015 | Temperature, water Spawn | 11 | 51 | 0.21569 | 13.6 | 15.3 | 6.8 | 15.3
Middle Fork John Day | 17070203 | Squaw Creek | OR_WS_170702030101_05_102151 | 2011-2015 | Temperature, water Not_Spawn | 374 | 452 | 0.82743 | 12 | 21.9 | 2.4 | 21.9
Middle Fork John Day | 17070203 | Summit Creek | OR_WS_170702030102_05_102152 | 2011-2015 | Temperature, water Not_Spawn | 0 | 0 | #NUM!
Middle Fork John Day | 17070203 | Dry Fork Clear Creek | OR_WS_170702030103_05_102153 | 2011-2015 | Temperature, water Not_Spawn | 230 | 287 | 0.80139 | 12.1 | 20.3 | 2.7 | 20.3
Middle Fork John Day | 17070203 | Clear Creek | OR_WS_170702030104_05_102154 | 2011-2015 | Temperature, water Not_Spawn | 405 | 1078 | 0.3757 | 12 | 18.4 | 1.5 | 18.4
Middle Fork John Day | 17070203 | Bridge Creek | OR_WS_170702030105_05_102155 | 2011-2015 | Temperature, water Not_Spawn | 526 | 1892 | 0.27801 | 16 | 21.5 | 0.7 | 21.5
Middle Fork John Day | 17070203 | Bridge Creek | OR_WS_170702030105_05_102155 | 2011-2015 | Temperature, water Spawn | 116 | 274 | 0.42336 | 13 | 18.2 | 3.5 | 18.2
Middle Fork John Day | 17070203 | Mill Creek-Middle Fork John Day River | OR_WS_170702030106_05_102156 | 2011-2015 | Temperature, water Not_Spawn | 0 | 0 | #NUM!
Middle Fork John Day | 17070203 | Vinegar Creek-Middle Fork John Day River | OR_WS_170702030201_05_102157 | 2011-2015 | Temperature, water Not_Spawn | 0 | 0 | #NUM!
Middle Fork John Day | 17070203 | Vinegar Creek-Middle Fork John Day River | OR_WS_170702030201_05_102157 | 2011-2015 | Temperature, water Spawn | 0 | 0 | #NUM!
Middle Fork John Day | 17070203 | Granite Boulder Creek-Middle Fork John Day River | OR_WS_170702030203_05_102571 | 2011-2015 | Dissolved oxygen (DO) Not_Spawn | 0 | 0 | #NUM!
Middle Fork John Day | 17070203 | Granite Boulder Creek-Middle Fork John Day River | OR_WS_170702030203_05_102571 | 2011-2015 | Dissolved oxygen (DO) Not_Spawn | 0 | 0 | #NUM!
Middle Fork John Day | 17070203 | Granite Boulder Creek-Middle Fork John Day River | OR_WS_170702030203_05_102571 | 2011-2015 | Dissolved oxygen (DO) Not_Spawn | 0 | 0 | #NUM!
Middle Fork John Day | 17070203 | Granite Boulder Creek-Middle Fork John Day River | OR_WS_170702030203_05_102571 | 2011-2015 | Dissolved oxygen (DO) Not_Spawn | 0 | 0 | #NUM!
Middle Fork John Day | 17070203 | Granite Boulder Creek-Middle Fork John Day River | OR_WS_170702030203_05_102571 | 2011-2015 | Dissolved oxygen (DO) Not_Spawn | 0 | 0 | #NUM!
Middle Fork John Day | 17070203 | Granite Boulder Creek-Middle Fork John Day River | OR_WS_170702030203_05_102571 | 2011-2015 | pH | 0 | 0 | #NUM!
Middle Fork John Day | 17070203 | Granite Boulder Creek-Middle Fork John Day River | OR_WS_170702030203_05_102571 | 2011-2015 | pH | 0 | 0 | #NUM!
Middle Fork John Day | 17070203 | Granite Boulder Creek-Middle Fork John Day River | OR_WS_170702030203_05_102571 | 2011-2015 | pH | 0 | 0 | #NUM!
Middle Fork John Day | 17070203 | Granite Boulder Creek-Middle Fork John Day River | OR_WS_170702030203_05_102571 | 2011-2015 | pH | 0 | 0 | #NUM!
Middle Fork John Day | 17070203 | Granite Boulder Creek-Middle Fork John Day River | OR_WS_170702030203_05_102571 | 2011-2015 | pH | 0 | 0 | #NUM!
Middle Fork John Day | 17070203 | Granite Boulder Creek-Middle Fork John Day River | OR_WS_170702030203_05_102571 | 2011-2015 | Temperature, water Not_Spawn | 0 | 0 | #NUM!
Middle Fork John Day | 17070203 | Granite Boulder Creek-Middle Fork John Day River | OR_WS_170702030203_05_102571 | 2011-2015 | Temperature, water Not_Spawn | 0 | 0 | #NUM!
Middle Fork John Day | 17070203 | Granite Boulder Creek-Middle Fork John Day River | OR_WS_170702030203_05_102571 | 2011-2015 | Temperature, water Not_Spawn | 0 | 0 | #NUM!
Middle Fork John Day | 17070203 | Granite Boulder Creek-Middle Fork John Day River | OR_WS_170702030203_05_102571 | 2011-2015 | Temperature, water Not_Spawn | 0 | 0 | #NUM!
Middle Fork John Day | 17070203 | Granite Boulder Creek-Middle Fork John Day River | OR_WS_170702030203_05_102571 | 2011-2015 | Temperature, water Not_Spawn | 0 | 0 | #NUM!
Middle Fork John Day | 17070203 | Granite Boulder Creek-Middle Fork John Day River | OR_WS_170702030203_05_102571 | 2011-2015 | Total Phosphorus, mixed forms | 0 | 0 | #NUM!
Middle Fork John Day | 17070203 | Granite Boulder Creek-Middle Fork John Day River | OR_WS_170702030203_05_102571 | 2011-2015 | Total Phosphorus, mixed forms | 0 | 0 | #NUM!
Middle Fork John Day | 17070203 | Granite Boulder Creek-Middle Fork John Day River | OR_WS_170702030203_05_102571 | 2011-2015 | Total Phosphorus, mixed forms | 0 | 0 | #NUM!
Middle Fork John Day | 17070203 | Granite Boulder Creek-Middle Fork John Day River | OR_WS_170702030203_05_102571 | 2011-2015 | Total Phosphorus, mixed forms | 0 | 0 | #NUM!
Middle Fork John Day | 17070203 | Granite Boulder Creek-Middle Fork John Day River | OR_WS_170702030203_05_102571 | 2011-2015 | Total Phosphorus, mixed forms | 0 | 0 | #NUM!
Middle Fork John Day | 17070203 | Granite Boulder Creek-Middle Fork John Day River | OR_WS_170702030203_05_102571 | 2011-2015 | Total suspended solids | 0 | 0 | #NUM!
Middle Fork John Day | 17070203 | Granite Boulder Creek-Middle Fork John Day River | OR_WS_170702030203_05_102571 | 2011-2015 | Total suspended solids | 0 | 0 | #NUM!
Middle Fork John Day | 17070203 | Granite Boulder Creek-Middle Fork John Day River | OR_WS_170702030203_05_102571 | 2011-2015 | Total suspended solids | 0 | 0 | #NUM!
Middle Fork John Day | 17070203 | Granite Boulder Creek-Middle Fork John Day River | OR_WS_170702030203_05_102571 | 2011-2015 | Total suspended solids | 0 | 0 | #NUM!
Middle Fork John Day | 17070203 | Granite Boulder Creek-Middle Fork John Day River | OR_WS_170702030203_05_102571 | 2011-2015 | Total suspended solids | 0 | 0 | #NUM!
Middle Fork John Day | 17070203 | Big Boulder Creek | OR_WS_170702030204_05_102159 | 2011-2015 | Dissolved oxygen (DO) Not_Spawn | 0 | 0 | #NUM!
Middle Fork John Day | 17070203 | Big Boulder Creek | OR_WS_170702030204_05_102159 | 2011-2015 | Dissolved oxygen (DO) Not_Spawn | 0 | 0 | #NUM!
Middle Fork John Day | 17070203 | Big Boulder Creek | OR_WS_170702030204_05_102159 | 2011-2015 | Dissolved oxygen (DO) Not_Spawn | 0 | 0 | #NUM!
Middle Fork John Day | 17070203 | Big Boulder Creek | OR_WS_170702030204_05_102159 | 2011-2015 | Dissolved oxygen (DO) Not_Spawn | 0 | 0 | #NUM!
Middle Fork John Day | 17070203 | Big Boulder Creek | OR_WS_170702030204_05_102159 | 2011-2015 | Dissolved oxygen (DO) Not_Spawn | 0 | 0 | #NUM!
Middle Fork John Day | 17070203 | Big Boulder Creek | OR_WS_170702030204_05_102159 | 2011-2015 | pH | 0 | 0 | #NUM!
Middle Fork John Day | 17070203 | Big Boulder Creek | OR_WS_170702030204_05_102159 | 2011-2015 | pH | 0 | 0 | #NUM!
Middle Fork John Day | 17070203 | Big Boulder Creek | OR_WS_170702030204_05_102159 | 2011-2015 | pH | 0 | 0 | #NUM!
Middle Fork John Day | 17070203 | Big Boulder Creek | OR_WS_170702030204_05_102159 | 2011-2015 | pH | 0 | 0 | #NUM!
Middle Fork John Day | 17070203 | Big Boulder Creek | OR_WS_170702030204_05_102159 | 2011-2015 | pH | 0 | 0 | #NUM!
Middle Fork John Day | 17070203 | Big Boulder Creek | OR_WS_170702030204_05_102159 | 2011-2015 | Temperature, water Not_Spawn | 0 | 0 | #NUM!
Middle Fork John Day | 17070203 | Big Boulder Creek | OR_WS_170702030204_05_102159 | 2011-2015 | Temperature, water Not_Spawn | 0 | 0 | #NUM!
Middle Fork John Day | 17070203 | Big Boulder Creek | OR_WS_170702030204_05_102159 | 2011-2015 | Temperature, water Not_Spawn | 0 | 0 | #NUM!
Middle Fork John Day | 17070203 | Big Boulder Creek | OR_WS_170702030204_05_102159 | 2011-2015 | Temperature, water Not_Spawn | 0 | 0 | #NUM!
Middle Fork John Day | 17070203 | Big Boulder Creek | OR_WS_170702030204_05_102159 | 2011-2015 | Temperature, water Not_Spawn | 0 | 0 | #NUM!
Middle Fork John Day | 17070203 | Big Boulder Creek | OR_WS_170702030204_05_102159 | 2011-2015 | Total Phosphorus, mixed forms | 0 | 0 | #NUM!
Middle Fork John Day | 17070203 | Big Boulder Creek | OR_WS_170702030204_05_102159 | 2011-2015 | Total Phosphorus, mixed forms | 0 | 0 | #NUM!
Middle Fork John Day | 17070203 | Big Boulder Creek | OR_WS_170702030204_05_102159 | 2011-2015 | Total Phosphorus, mixed forms | 0 | 0 | #NUM!
Middle Fork John Day | 17070203 | Big Boulder Creek | OR_WS_170702030204_05_102159 | 2011-2015 | Total Phosphorus, mixed forms | 0 | 0 | #NUM!
Middle Fork John Day | 17070203 | Big Boulder Creek | OR_WS_170702030204_05_102159 | 2011-2015 | Total Phosphorus, mixed forms | 0 | 0 | #NUM!
Middle Fork John Day | 17070203 | Big Boulder Creek | OR_WS_170702030204_05_102159 | 2011-2015 | Total suspended solids | 0 | 0 | #NUM!
Middle Fork John Day | 17070203 | Big Boulder Creek | OR_WS_170702030204_05_102159 | 2011-2015 | Total suspended solids | 0 | 0 | #NUM!
Middle Fork John Day | 17070203 | Big Boulder Creek | OR_WS_170702030204_05_102159 | 2011-2015 | Total suspended solids | 0 | 0 | #NUM!
Middle Fork John Day | 17070203 | Big Boulder Creek | OR_WS_170702030204_05_102159 | 2011-2015 | Total suspended solids | 0 | 0 | #NUM!
Middle Fork John Day | 17070203 | Big Boulder Creek | OR_WS_170702030204_05_102159 | 2011-2015 | Total suspended solids | 0 | 0 | #NUM!
Middle Fork John Day | 17070203 | Upper Camp Creek | OR_WS_170702030205_05_102160 | 2011-2015 | Temperature, water Not_Spawn | 113 | 406 | 0.27833 | 16.1 | 20.8 | 8.6 | 20.8
Middle Fork John Day | 17070203 | Upper Camp Creek | OR_WS_170702030205_05_102160 | 2011-2015 | Temperature, water Spawn | 0 | 0 | #NUM!
Middle Fork John Day | 17070203 | Lick Creek | OR_WS_170702030206_05_102161 | 2011-2015 | Temperature, water Not_Spawn | 92 | 280 | 0.32857 | 16.1 | 21.7 | 8.8 | 21.7
Middle Fork John Day | 17070203 | Lower Camp Creek | OR_WS_170702030207_05_102162 | 2011-2015 | Temperature, water Not_Spawn | 6 | 56 | 0.10714 | 16.3 | 16.9 | 12 | 16.9
Middle Fork John Day | 17070203 | Balance Creek-Middle Fork John Day River | OR_WS_170702030208_05_102163 | 2011-2015 | Temperature, water Not_Spawn | 0 | 0 | #NUM!
Middle Fork John Day | 17070203 | Balance Creek-Middle Fork John Day River | OR_WS_170702030208_05_102163 | 2011-2015 | Temperature, water Spawn | 0 | 0 | #NUM!
Middle Fork John Day | 17070203 | Bear Creek-Middle Fork John Day River | OR_WS_170702030301_05_102164 | 2011-2015 | Temperature, water Not_Spawn | 143 | 183 | 0.78142 | 16 | 20.9 | 6.2 | 20.9
Middle Fork John Day | 17070203 | Bear Creek-Middle Fork John Day River | OR_WS_170702030301_05_102164 | 2011-2015 | Temperature, water Spawn | 52 | 92 | 0.56522 | 13 | 18.2 | 6.7 | 18.2
Middle Fork John Day | 17070203 | Big Creek | OR_WS_170702030302_05_102165 | 2011-2015 | Dissolved oxygen (DO) Not_Spawn | 0 | 0 | #NUM!
Middle Fork John Day | 17070203 | Big Creek | OR_WS_170702030302_05_102165 | 2011-2015 | Dissolved oxygen (DO) Not_Spawn | 0 | 0 | #NUM!
Middle Fork John Day | 17070203 | Big Creek | OR_WS_170702030302_05_102165 | 2011-2015 | Dissolved oxygen (DO) Not_Spawn | 0 | 0 | #NUM!
Middle Fork John Day | 17070203 | Big Creek | OR_WS_170702030302_05_102165 | 2011-2015 | Dissolved oxygen (DO) Not_Spawn | 0 | 0 | #NUM!
Middle Fork John Day | 17070203 | Big Creek | OR_WS_170702030302_05_102165 | 2011-2015 | Dissolved oxygen (DO) Not_Spawn | 0 | 0 | #NUM!
Middle Fork John Day | 17070203 | Big Creek | OR_WS_170702030302_05_102165 | 2011-2015 | pH | 0 | 0 | #NUM!
Middle Fork John Day | 17070203 | Big Creek | OR_WS_170702030302_05_102165 | 2011-2015 | pH | 0 | 0 | #NUM!
Middle Fork John Day | 17070203 | Big Creek | OR_WS_170702030302_05_102165 | 2011-2015 | pH | 0 | 0 | #NUM!
Middle Fork John Day | 17070203 | Big Creek | OR_WS_170702030302_05_102165 | 2011-2015 | pH | 0 | 0 | #NUM!
Middle Fork John Day | 17070203 | Big Creek | OR_WS_170702030302_05_102165 | 2011-2015 | pH | 0 | 0 | #NUM!
Middle Fork John Day | 17070203 | Big Creek | OR_WS_170702030302_05_102165 | 2011-2015 | Temperature, water Not_Spawn | 103 | 160 | 0.64375 | 12.2 | 17.9 | 4.5 | 17.9
Middle Fork John Day | 17070203 | Big Creek | OR_WS_170702030302_05_102165 | 2011-2015 | Temperature, water Not_Spawn | 103 | 160 | 0.64375 | 12.2 | 17.9 | 4.5 | 17.9
Middle Fork John Day | 17070203 | Big Creek | OR_WS_170702030302_05_102165 | 2011-2015 | Temperature, water Not_Spawn | 103 | 160 | 0.64375 | 12.2 | 17.9 | 4.5 | 17.9
Middle Fork John Day | 17070203 | Big Creek | OR_WS_170702030302_05_102165 | 2011-2015 | Temperature, water Not_Spawn | 103 | 160 | 0.64375 | 12.2 | 17.9 | 4.5 | 17.9
Middle Fork John Day | 17070203 | Big Creek | OR_WS_170702030302_05_102165 | 2011-2015 | Temperature, water Not_Spawn | 103 | 160 | 0.64375 | 12.2 | 17.9 | 4.5 | 17.9
Middle Fork John Day | 17070203 | Big Creek | OR_WS_170702030302_05_102165 | 2011-2015 | Total Phosphorus, mixed forms | 0 | 0 | #NUM!
Middle Fork John Day | 17070203 | Big Creek | OR_WS_170702030302_05_102165 | 2011-2015 | Total Phosphorus, mixed forms | 0 | 0 | #NUM!
Middle Fork John Day | 17070203 | Big Creek | OR_WS_170702030302_05_102165 | 2011-2015 | Total Phosphorus, mixed forms | 0 | 0 | #NUM!
Middle Fork John Day | 17070203 | Big Creek | OR_WS_170702030302_05_102165 | 2011-2015 | Total Phosphorus, mixed forms | 0 | 0 | #NUM!
Middle Fork John Day | 17070203 | Big Creek | OR_WS_170702030302_05_102165 | 2011-2015 | Total Phosphorus, mixed forms | 0 | 0 | #NUM!
Middle Fork John Day | 17070203 | Big Creek | OR_WS_170702030302_05_102165 | 2011-2015 | Total suspended solids | 0 | 0 | #NUM!
Middle Fork John Day | 17070203 | Big Creek | OR_WS_170702030302_05_102165 | 2011-2015 | Total suspended solids | 0 | 0 | #NUM!
Middle Fork John Day | 17070203 | Big Creek | OR_WS_170702030302_05_102165 | 2011-2015 | Total suspended solids | 0 | 0 | #NUM!
Middle Fork John Day | 17070203 | Big Creek | OR_WS_170702030302_05_102165 | 2011-2015 | Total suspended solids | 0 | 0 | #NUM!
Middle Fork John Day | 17070203 | Big Creek | OR_WS_170702030302_05_102165 | 2011-2015 | Total suspended solids | 0 | 0 | #NUM!
Middle Fork John Day | 17070203 | Indian Creek-Middle Fork John Day River | OR_WS_170702030303_05_102166 | 2011-2015 | Temperature, water Not_Spawn | 361 | 568 | 0.63556 | 12 | 22.4 | 7.5 | 22.4
Middle Fork John Day | 17070203 | Indian Creek-Middle Fork John Day River | OR_WS_170702030303_05_102166 | 2011-2015 | Temperature, water Spawn | 2 | 2 | 1 | 16.7 | 17 | 16.7 | 17
Middle Fork John Day | 17070203 | Slide Creek | OR_WS_170702030304_05_102167 | 2011-2015 | Dissolved oxygen (DO) Not_Spawn | 0 | 0 | #NUM!
Middle Fork John Day | 17070203 | Slide Creek | OR_WS_170702030304_05_102167 | 2011-2015 | Dissolved oxygen (DO) Not_Spawn | 0 | 0 | #NUM!
Middle Fork John Day | 17070203 | Slide Creek | OR_WS_170702030304_05_102167 | 2011-2015 | Temperature, water Not_Spawn | 0 | 0 | #NUM!
Middle Fork John Day | 17070203 | Slide Creek | OR_WS_170702030304_05_102167 | 2011-2015 | Temperature, water Not_Spawn | 0 | 0 | #NUM!
Middle Fork John Day | 17070203 | Headwaters Long Creek | OR_WS_170702030401_05_102169 | 2011-2015 | Dissolved oxygen (DO) Not_Spawn | 0 | 0 | #NUM!
Middle Fork John Day | 17070203 | Headwaters Long Creek | OR_WS_170702030401_05_102169 | 2011-2015 | Dissolved oxygen (DO) Not_Spawn | 0 | 0 | #NUM!
Middle Fork John Day | 17070203 | Headwaters Long Creek | OR_WS_170702030401_05_102169 | 2011-2015 | Dissolved oxygen (DO) Not_Spawn | 0 | 0 | #NUM!
Middle Fork John Day | 17070203 | Headwaters Long Creek | OR_WS_170702030401_05_102169 | 2011-2015 | Dissolved oxygen (DO) Not_Spawn | 0 | 0 | #NUM!
Middle Fork John Day | 17070203 | Headwaters Long Creek | OR_WS_170702030401_05_102169 | 2011-2015 | Dissolved oxygen (DO) Not_Spawn | 0 | 0 | #NUM!
Middle Fork John Day | 17070203 | Headwaters Long Creek | OR_WS_170702030401_05_102169 | 2011-2015 | pH | 0 | 0 | #NUM!
Middle Fork John Day | 17070203 | Headwaters Long Creek | OR_WS_170702030401_05_102169 | 2011-2015 | pH | 0 | 0 | #NUM!
Middle Fork John Day | 17070203 | Headwaters Long Creek | OR_WS_170702030401_05_102169 | 2011-2015 | pH | 0 | 0 | #NUM!
Middle Fork John Day | 17070203 | Headwaters Long Creek | OR_WS_170702030401_05_102169 | 2011-2015 | pH | 0 | 0 | #NUM!
Middle Fork John Day | 17070203 | Headwaters Long Creek | OR_WS_170702030401_05_102169 | 2011-2015 | pH | 0 | 0 | #NUM!
Middle Fork John Day | 17070203 | Headwaters Long Creek | OR_WS_170702030401_05_102169 | 2011-2015 | Temperature, water Not_Spawn | 0 | 0 | #NUM!
Middle Fork John Day | 17070203 | Headwaters Long Creek | OR_WS_170702030401_05_102169 | 2011-2015 | Temperature, water Not_Spawn | 0 | 0 | #NUM!
Middle Fork John Day | 17070203 | Headwaters Long Creek | OR_WS_170702030401_05_102169 | 2011-2015 | Temperature, water Not_Spawn | 0 | 0 | #NUM!
Middle Fork John Day | 17070203 | Headwaters Long Creek | OR_WS_170702030401_05_102169 | 2011-2015 | Temperature, water Not_Spawn | 0 | 0 | #NUM!
Middle Fork John Day | 17070203 | Headwaters Long Creek | OR_WS_170702030401_05_102169 | 2011-2015 | Temperature, water Not_Spawn | 0 | 0 | #NUM!
Middle Fork John Day | 17070203 | Headwaters Long Creek | OR_WS_170702030401_05_102169 | 2011-2015 | Total Phosphorus, mixed forms | 0 | 0 | #NUM!
Middle Fork John Day | 17070203 | Headwaters Long Creek | OR_WS_170702030401_05_102169 | 2011-2015 | Total Phosphorus, mixed forms | 0 | 0 | #NUM!
Middle Fork John Day | 17070203 | Headwaters Long Creek | OR_WS_170702030401_05_102169 | 2011-2015 | Total Phosphorus, mixed forms | 0 | 0 | #NUM!
Middle Fork John Day | 17070203 | Headwaters Long Creek | OR_WS_170702030401_05_102169 | 2011-2015 | Total Phosphorus, mixed forms | 0 | 0 | #NUM!
Middle Fork John Day | 17070203 | Headwaters Long Creek | OR_WS_170702030401_05_102169 | 2011-2015 | Total Phosphorus, mixed forms | 0 | 0 | #NUM!
Middle Fork John Day | 17070203 | Headwaters Long Creek | OR_WS_170702030401_05_102169 | 2011-2015 | Total suspended solids | 0 | 0 | #NUM!
Middle Fork John Day | 17070203 | Headwaters Long Creek | OR_WS_170702030401_05_102169 | 2011-2015 | Total suspended solids | 0 | 0 | #NUM!
Middle Fork John Day | 17070203 | Headwaters Long Creek | OR_WS_170702030401_05_102169 | 2011-2015 | Total suspended solids | 0 | 0 | #NUM!
Middle Fork John Day | 17070203 | Headwaters Long Creek | OR_WS_170702030401_05_102169 | 2011-2015 | Total suspended solids | 0 | 0 | #NUM!
Middle Fork John Day | 17070203 | Headwaters Long Creek | OR_WS_170702030401_05_102169 | 2011-2015 | Total suspended solids | 0 | 0 | #NUM!
Lower John Day | 17070204 | Bologna Canyon | OR_WS_170702040101_05_102180 | 2011-2015 | Dissolved oxygen (DO) Not_Spawn | 0 | 0 | #NUM!
Lower John Day | 17070204 | Upper Kahler Creek | OR_WS_170702040103_05_102182 | 2011-2015 | Temperature, water Not_Spawn | 0 | 0 | #NUM!
Lower John Day | 17070204 | Upper Kahler Creek | OR_WS_170702040103_05_102182 | 2011-2015 | Temperature, water Spawn | 0 | 0 | #NUM!
Lower John Day | 17070204 | Horseshoe Creek | OR_WS_170702040106_05_102185 | 2011-2015 | Dissolved oxygen (DO) Not_Spawn | 0 | 0 | #NUM!
Lower John Day | 17070204 | Horseshoe Creek | OR_WS_170702040106_05_102185 | 2011-2015 | Dissolved oxygen (DO) Not_Spawn | 0 | 0 | #NUM!
Lower John Day | 17070204 | Horseshoe Creek | OR_WS_170702040106_05_102185 | 2011-2015 | Temperature, water Not_Spawn | 0 | 0 | #NUM!
Lower John Day | 17070204 | Horseshoe Creek | OR_WS_170702040106_05_102185 | 2011-2015 | Temperature, water Not_Spawn | 0 | 0 | #NUM!
Lower John Day | 17070204 | Lake Creek | OR_WS_170702040107_05_102186 | 2011-2015 | Dissolved oxygen (DO) Not_Spawn | 0 | 0 | #NUM!
Lower John Day | 17070204 | Lake Creek | OR_WS_170702040107_05_102186 | 2011-2015 | Dissolved oxygen (DO) Not_Spawn | 0 | 0 | #NUM!
Lower John Day | 17070204 | Lake Creek | OR_WS_170702040107_05_102186 | 2011-2015 | Temperature, water Not_Spawn | 0 | 0 | #NUM!
Lower John Day | 17070204 | Lake Creek | OR_WS_170702040107_05_102186 | 2011-2015 | Temperature, water Not_Spawn | 0 | 0 | #NUM!
Lower John Day | 17070204 | Alder Creek | OR_WS_170702040108_05_102187 | 2011-2015 | Temperature, water Not_Spawn | 203 | 426 | 0.47653 | 18 | 24 | 5.8 | 24
Lower John Day | 17070204 | Alder Creek | OR_WS_170702040108_05_102187 | 2011-2015 | Temperature, water Spawn | 10 | 29 | 0.34483 | 13.3 | 15 | 10.9 | 15
Lower John Day | 17070204 | West Branch Bridge Creek | OR_WS_170702040302_05_102197 | 2011-2015 | Dissolved oxygen (DO) Not_Spawn | 0 | 0 | #NUM!
Lower John Day | 17070204 | West Branch Bridge Creek | OR_WS_170702040302_05_102197 | 2011-2015 | Dissolved oxygen (DO) Not_Spawn | 0 | 0 | #NUM!
Lower John Day | 17070204 | West Branch Bridge Creek | OR_WS_170702040302_05_102197 | 2011-2015 | Dissolved oxygen (DO) Not_Spawn | 0 | 0 | #NUM!
Lower John Day | 17070204 | West Branch Bridge Creek | OR_WS_170702040302_05_102197 | 2011-2015 | Dissolved oxygen (DO) Not_Spawn | 0 | 0 | #NUM!
Lower John Day | 17070204 | West Branch Bridge Creek | OR_WS_170702040302_05_102197 | 2011-2015 | Dissolved oxygen (DO) Not_Spawn | 0 | 0 | #NUM!
Lower John Day | 17070204 | West Branch Bridge Creek | OR_WS_170702040302_05_102197 | 2011-2015 | pH | 0 | 0 | #NUM!
Lower John Day | 17070204 | West Branch Bridge Creek | OR_WS_170702040302_05_102197 | 2011-2015 | pH | 0 | 0 | #NUM!
Lower John Day | 17070204 | West Branch Bridge Creek | OR_WS_170702040302_05_102197 | 2011-2015 | pH | 0 | 0 | #NUM!
Lower John Day | 17070204 | West Branch Bridge Creek | OR_WS_170702040302_05_102197 | 2011-2015 | pH | 0 | 0 | #NUM!
Lower John Day | 17070204 | West Branch Bridge Creek | OR_WS_170702040302_05_102197 | 2011-2015 | pH | 0 | 0 | #NUM!
Lower John Day | 17070204 | West Branch Bridge Creek | OR_WS_170702040302_05_102197 | 2011-2015 | Temperature, water Not_Spawn | 0 | 865 | 0 |  |  | 0 | 16.8
Lower John Day | 17070204 | West Branch Bridge Creek | OR_WS_170702040302_05_102197 | 2011-2015 | Temperature, water Not_Spawn | 0 | 865 | 0 |  |  | 0 | 16.8
Lower John Day | 17070204 | West Branch Bridge Creek | OR_WS_170702040302_05_102197 | 2011-2015 | Temperature, water Not_Spawn | 0 | 865 | 0 |  |  | 0 | 16.8
Lower John Day | 17070204 | West Branch Bridge Creek | OR_WS_170702040302_05_102197 | 2011-2015 | Temperature, water Not_Spawn | 0 | 865 | 0 |  |  | 0 | 16.8
Lower John Day | 17070204 | West Branch Bridge Creek | OR_WS_170702040302_05_102197 | 2011-2015 | Temperature, water Not_Spawn | 0 | 865 | 0 |  |  | 0 | 16.8
Lower John Day | 17070204 | West Branch Bridge Creek | OR_WS_170702040302_05_102197 | 2011-2015 | Total Phosphorus, mixed forms | 0 | 0 | #NUM!
Lower John Day | 17070204 | West Branch Bridge Creek | OR_WS_170702040302_05_102197 | 2011-2015 | Total Phosphorus, mixed forms | 0 | 0 | #NUM!
Lower John Day | 17070204 | West Branch Bridge Creek | OR_WS_170702040302_05_102197 | 2011-2015 | Total Phosphorus, mixed forms | 0 | 0 | #NUM!
Lower John Day | 17070204 | West Branch Bridge Creek | OR_WS_170702040302_05_102197 | 2011-2015 | Total Phosphorus, mixed forms | 0 | 0 | #NUM!
Lower John Day | 17070204 | West Branch Bridge Creek | OR_WS_170702040302_05_102197 | 2011-2015 | Total Phosphorus, mixed forms | 0 | 0 | #NUM!
Lower John Day | 17070204 | West Branch Bridge Creek | OR_WS_170702040302_05_102197 | 2011-2015 | Total suspended solids | 0 | 0 | #NUM!
Lower John Day | 17070204 | West Branch Bridge Creek | OR_WS_170702040302_05_102197 | 2011-2015 | Total suspended solids | 0 | 0 | #NUM!
Lower John Day | 17070204 | West Branch Bridge Creek | OR_WS_170702040302_05_102197 | 2011-2015 | Total suspended solids | 0 | 0 | #NUM!
Lower John Day | 17070204 | West Branch Bridge Creek | OR_WS_170702040302_05_102197 | 2011-2015 | Total suspended solids | 0 | 0 | #NUM!
Lower John Day | 17070204 | West Branch Bridge Creek | OR_WS_170702040302_05_102197 | 2011-2015 | Total suspended solids | 0 | 0 | #NUM!
Lower John Day | 17070204 | Upper Bridge Creek | OR_WS_170702040303_05_102198 | 2011-2015 | Dissolved oxygen (DO) Not_Spawn | 0 | 0 | #NUM!
Lower John Day | 17070204 | Upper Bear Creek | OR_WS_170702040304_05_102199 | 2011-2015 | Temperature, water Not_Spawn | 98 | 2216 | 0.044224 | 18 | 21.8 | 0 | 21.8
Lower John Day | 17070204 | Middle Bear Creek | OR_WS_170702040305_05_102200 | 2011-2015 | Temperature, water Not_Spawn | 0 | 644 | 0 |  |  | 0.4 | 17.3
Lower John Day | 17070204 | Middle Bear Creek | OR_WS_170702040305_05_102200 | 2011-2015 | Temperature, water Spawn | 0 | 270 | 0 |  |  | 0.3 | 10.9
Lower John Day | 17070204 | Lost Valley Creek-East Fork Thirtymile Creek | OR_WS_170702040802_05_102226 | 2011-2015 | Temperature, water Not_Spawn | 0 | 0 | #NUM!
Lower John Day | 17070204 |  |  | 2016-2020 | pH | 0 | 0 | #NUM!
Lower John Day | 17070204 |  |  | 2016-2020 | pH | 0 | 0 | #NUM!
Lower John Day | 17070204 |  |  | 2016-2020 | pH | 0 | 0 | #NUM!
Lower John Day | 17070204 |  |  | 2016-2020 | Total Phosphorus, mixed forms | 0 | 0 | #NUM!
Lower John Day | 17070204 |  |  | 2016-2020 | Total Phosphorus, mixed forms | 0 | 0 | #NUM!
Lower John Day | 17070204 |  |  | 2016-2020 | Total Phosphorus, mixed forms | 0 | 0 | #NUM!
Lower John Day | 17070204 |  |  | 2016-2020 | Total suspended solids | 0 | 0 | #NUM!
Lower John Day | 17070204 |  |  | 2016-2020 | Total suspended solids | 0 | 0 | #NUM!
Lower John Day | 17070204 |  |  | 2016-2020 | Total suspended solids | 0 | 0 | #NUM!
Upper John Day | 17070201 |  | OR_LK_1707020106_02_107261 | 2016-2020 | Dissolved oxygen (DO) Not_Spawn | 0 | 1 | 0 |  |  | 10.1 | 10.1
Upper John Day | 17070201 |  | OR_LK_1707020106_02_107261 | 2016-2020 | Dissolved oxygen (DO) Not_Spawn | 0 | 1 | 0 |  |  | 10.1 | 10.1
Upper John Day | 17070201 |  | OR_LK_1707020106_02_107261 | 2016-2020 | Dissolved oxygen (DO) Not_Spawn | 0 | 1 | 0 |  |  | 10.1 | 10.1
Upper John Day | 17070201 |  | OR_LK_1707020106_02_107261 | 2016-2020 | Dissolved oxygen (DO) Not_Spawn | 0 | 1 | 0 |  |  | 10.1 | 10.1
Upper John Day | 17070201 |  | OR_LK_1707020106_02_107261 | 2016-2020 | Dissolved oxygen (DO) Not_Spawn | 0 | 1 | 0 |  |  | 10.1 | 10.1
Upper John Day | 17070201 |  | OR_LK_1707020106_02_107261 | 2016-2020 | Escherichia coli | 0 | 1 | 0 |  |  | 0.5 | 0.5
Upper John Day | 17070201 |  | OR_LK_1707020106_02_107261 | 2016-2020 | Escherichia coli | 0 | 1 | 0 |  |  | 0.5 | 0.5
Upper John Day | 17070201 |  | OR_LK_1707020106_02_107261 | 2016-2020 | Escherichia coli | 0 | 1 | 0 |  |  | 0.5 | 0.5
Upper John Day | 17070201 |  | OR_LK_1707020106_02_107261 | 2016-2020 | Escherichia coli | 0 | 1 | 0 |  |  | 0.5 | 0.5
Upper John Day | 17070201 |  | OR_LK_1707020106_02_107261 | 2016-2020 | Escherichia coli | 0 | 1 | 0 |  |  | 0.5 | 0.5
Upper John Day | 17070201 |  | OR_LK_1707020106_02_107261 | 2016-2020 | pH | 1 | 1 | 1 | 9.3 | 9.3 | 9.3 | 9.3
Upper John Day | 17070201 |  | OR_LK_1707020106_02_107261 | 2016-2020 | pH | 1 | 1 | 1 | 9.3 | 9.3 | 9.3 | 9.3
Upper John Day | 17070201 |  | OR_LK_1707020106_02_107261 | 2016-2020 | pH | 1 | 1 | 1 | 9.3 | 9.3 | 9.3 | 9.3
Upper John Day | 17070201 |  | OR_LK_1707020106_02_107261 | 2016-2020 | pH | 1 | 1 | 1 | 9.3 | 9.3 | 9.3 | 9.3
Upper John Day | 17070201 |  | OR_LK_1707020106_02_107261 | 2016-2020 | pH | 1 | 1 | 1 | 9.3 | 9.3 | 9.3 | 9.3
Upper John Day | 17070201 |  | OR_LK_1707020106_02_107261 | 2016-2020 | Total Phosphorus, mixed forms | 0 | 1 | 0 |  |  | 0.04 | 0.04
Upper John Day | 17070201 |  | OR_LK_1707020106_02_107261 | 2016-2020 | Total Phosphorus, mixed forms | 0 | 1 | 0 |  |  | 0.04 | 0.04
Upper John Day | 17070201 |  | OR_LK_1707020106_02_107261 | 2016-2020 | Total Phosphorus, mixed forms | 0 | 1 | 0 |  |  | 0.04 | 0.04
Upper John Day | 17070201 |  | OR_LK_1707020106_02_107261 | 2016-2020 | Total Phosphorus, mixed forms | 0 | 1 | 0 |  |  | 0.04 | 0.04
Upper John Day | 17070201 |  | OR_LK_1707020106_02_107261 | 2016-2020 | Total Phosphorus, mixed forms | 0 | 1 | 0 |  |  | 0.04 | 0.04
Upper John Day | 17070201 |  | OR_LK_1707020106_02_107261 | 2016-2020 | Total suspended solids | 0 | 1 | 0 |  |  | 0.5 | 0.5
Upper John Day | 17070201 |  | OR_LK_1707020106_02_107261 | 2016-2020 | Total suspended solids | 0 | 1 | 0 |  |  | 0.5 | 0.5
Upper John Day | 17070201 |  | OR_LK_1707020106_02_107261 | 2016-2020 | Total suspended solids | 0 | 1 | 0 |  |  | 0.5 | 0.5
Upper John Day | 17070201 |  | OR_LK_1707020106_02_107261 | 2016-2020 | Total suspended solids | 0 | 1 | 0 |  |  | 0.5 | 0.5
Upper John Day | 17070201 |  | OR_LK_1707020106_02_107261 | 2016-2020 | Total suspended solids | 0 | 1 | 0 |  |  | 0.5 | 0.5
Upper John Day | 17070201 | Canyon Meadows Lake | OR_LK_1707020107_05_100025 | 2016-2020 | Dissolved oxygen (DO) Not_Spawn | 0 | 0 | #NUM!
Upper John Day | 17070201 | Canyon Meadows Lake | OR_LK_1707020107_05_100025 | 2016-2020 | Dissolved oxygen (DO) Not_Spawn | 0 | 0 | #NUM!
Upper John Day | 17070201 | Canyon Meadows Lake | OR_LK_1707020107_05_100025 | 2016-2020 | Dissolved oxygen (DO) Not_Spawn | 0 | 0 | #NUM!
Upper John Day | 17070201 | Canyon Meadows Lake | OR_LK_1707020107_05_100025 | 2016-2020 | Dissolved oxygen (DO) Not_Spawn | 0 | 0 | #NUM!
Upper John Day | 17070201 | Canyon Meadows Lake | OR_LK_1707020107_05_100025 | 2016-2020 | pH | 0 | 0 | #NUM!
Upper John Day | 17070201 | Canyon Meadows Lake | OR_LK_1707020107_05_100025 | 2016-2020 | pH | 0 | 0 | #NUM!
Upper John Day | 17070201 | Canyon Meadows Lake | OR_LK_1707020107_05_100025 | 2016-2020 | pH | 0 | 0 | #NUM!
Upper John Day | 17070201 | Canyon Meadows Lake | OR_LK_1707020107_05_100025 | 2016-2020 | pH | 0 | 0 | #NUM!
Upper John Day | 17070201 | Canyon Meadows Lake | OR_LK_1707020107_05_100025 | 2016-2020 | Total Phosphorus, mixed forms | 0 | 0 | #NUM!
Upper John Day | 17070201 | Canyon Meadows Lake | OR_LK_1707020107_05_100025 | 2016-2020 | Total Phosphorus, mixed forms | 0 | 0 | #NUM!
Upper John Day | 17070201 | Canyon Meadows Lake | OR_LK_1707020107_05_100025 | 2016-2020 | Total Phosphorus, mixed forms | 0 | 0 | #NUM!
Upper John Day | 17070201 | Canyon Meadows Lake | OR_LK_1707020107_05_100025 | 2016-2020 | Total Phosphorus, mixed forms | 0 | 0 | #NUM!
Upper John Day | 17070201 | Canyon Meadows Lake | OR_LK_1707020107_05_100025 | 2016-2020 | Total suspended solids | 0 | 0 | #NUM!
Upper John Day | 17070201 | Canyon Meadows Lake | OR_LK_1707020107_05_100025 | 2016-2020 | Total suspended solids | 0 | 0 | #NUM!
Upper John Day | 17070201 | Canyon Meadows Lake | OR_LK_1707020107_05_100025 | 2016-2020 | Total suspended solids | 0 | 0 | #NUM!
Upper John Day | 17070201 | Canyon Meadows Lake | OR_LK_1707020107_05_100025 | 2016-2020 | Total suspended solids | 0 | 0 | #NUM!
Upper John Day | 17070201 | South Fork John Day River | OR_SR_1707020101_05_101516 | 2016-2020 | Dissolved oxygen (DO) Not_Spawn | 0 | 0 | #NUM!
Upper John Day | 17070201 | South Fork John Day River | OR_SR_1707020101_05_101516 | 2016-2020 | Dissolved oxygen (DO) Not_Spawn | 0 | 0 | #NUM!
Upper John Day | 17070201 | South Fork John Day River | OR_SR_1707020101_05_101516 | 2016-2020 | Temperature, water Not_Spawn | 0 | 0 | #NUM!
Upper John Day | 17070201 | South Fork John Day River | OR_SR_1707020101_05_101516 | 2016-2020 | Temperature, water Not_Spawn | 0 | 0 | #NUM!
Upper John Day | 17070201 | South Fork John Day River | OR_SR_1707020102_05_101519 | 2016-2020 | Dissolved oxygen (DO) Not_Spawn | 0 | 0 | #NUM!
Upper John Day | 17070201 | South Fork John Day River | OR_SR_1707020102_05_101519 | 2016-2020 | Dissolved oxygen (DO) Not_Spawn | 0 | 0 | #NUM!
Upper John Day | 17070201 | South Fork John Day River | OR_SR_1707020102_05_101519 | 2016-2020 | Dissolved oxygen (DO) Not_Spawn | 0 | 0 | #NUM!
Upper John Day | 17070201 | South Fork John Day River | OR_SR_1707020102_05_101519 | 2016-2020 | Dissolved oxygen (DO) Not_Spawn | 0 | 0 | #NUM!
Upper John Day | 17070201 | South Fork John Day River | OR_SR_1707020102_05_101519 | 2016-2020 | pH | 0 | 0 | #NUM!
Upper John Day | 17070201 | South Fork John Day River | OR_SR_1707020102_05_101519 | 2016-2020 | pH | 0 | 0 | #NUM!
Upper John Day | 17070201 | South Fork John Day River | OR_SR_1707020102_05_101519 | 2016-2020 | pH | 0 | 0 | #NUM!
Upper John Day | 17070201 | South Fork John Day River | OR_SR_1707020102_05_101519 | 2016-2020 | pH | 0 | 0 | #NUM!
Upper John Day | 17070201 | South Fork John Day River | OR_SR_1707020102_05_101519 | 2016-2020 | Total Phosphorus, mixed forms | 0 | 0 | #NUM!
Upper John Day | 17070201 | South Fork John Day River | OR_SR_1707020102_05_101519 | 2016-2020 | Total Phosphorus, mixed forms | 0 | 0 | #NUM!
Upper John Day | 17070201 | South Fork John Day River | OR_SR_1707020102_05_101519 | 2016-2020 | Total Phosphorus, mixed forms | 0 | 0 | #NUM!
Upper John Day | 17070201 | South Fork John Day River | OR_SR_1707020102_05_101519 | 2016-2020 | Total Phosphorus, mixed forms | 0 | 0 | #NUM!
Upper John Day | 17070201 | South Fork John Day River | OR_SR_1707020102_05_101519 | 2016-2020 | Total suspended solids | 0 | 0 | #NUM!
Upper John Day | 17070201 | South Fork John Day River | OR_SR_1707020102_05_101519 | 2016-2020 | Total suspended solids | 0 | 0 | #NUM!
Upper John Day | 17070201 | South Fork John Day River | OR_SR_1707020102_05_101519 | 2016-2020 | Total suspended solids | 0 | 0 | #NUM!
Upper John Day | 17070201 | South Fork John Day River | OR_SR_1707020102_05_101519 | 2016-2020 | Total suspended solids | 0 | 0 | #NUM!
Upper John Day | 17070201 | Pine Creek | OR_SR_1707020102_05_101521 | 2016-2020 | Temperature, water Not_Spawn | 0 | 0 | #NUM!
Upper John Day | 17070201 | Murderers Creek | OR_SR_1707020103_05_101525 | 2016-2020 | Dissolved oxygen (DO) Not_Spawn | 0 | 0 | #NUM!
Upper John Day | 17070201 | Murderers Creek | OR_SR_1707020103_05_101525 | 2016-2020 | Dissolved oxygen (DO) Not_Spawn | 0 | 0 | #NUM!
Upper John Day | 17070201 | Murderers Creek | OR_SR_1707020103_05_101525 | 2016-2020 | Dissolved oxygen (DO) Not_Spawn | 0 | 0 | #NUM!
Upper John Day | 17070201 | Murderers Creek | OR_SR_1707020103_05_101525 | 2016-2020 | Dissolved oxygen (DO) Not_Spawn | 0 | 0 | #NUM!
Upper John Day | 17070201 | Murderers Creek | OR_SR_1707020103_05_101525 | 2016-2020 | Dissolved oxygen (DO) Not_Spawn | 0 | 0 | #NUM!
Upper John Day | 17070201 | Murderers Creek | OR_SR_1707020103_05_101525 | 2016-2020 | pH | 0 | 0 | #NUM!
Upper John Day | 17070201 | Murderers Creek | OR_SR_1707020103_05_101525 | 2016-2020 | pH | 0 | 0 | #NUM!
Upper John Day | 17070201 | Murderers Creek | OR_SR_1707020103_05_101525 | 2016-2020 | pH | 0 | 0 | #NUM!
Upper John Day | 17070201 | Murderers Creek | OR_SR_1707020103_05_101525 | 2016-2020 | pH | 0 | 0 | #NUM!
Upper John Day | 17070201 | Murderers Creek | OR_SR_1707020103_05_101525 | 2016-2020 | pH | 0 | 0 | #NUM!
Upper John Day | 17070201 | Murderers Creek | OR_SR_1707020103_05_101525 | 2016-2020 | Temperature, water Not_Spawn | 0 | 0 | #NUM!
Upper John Day | 17070201 | Murderers Creek | OR_SR_1707020103_05_101525 | 2016-2020 | Temperature, water Not_Spawn | 0 | 0 | #NUM!
Upper John Day | 17070201 | Murderers Creek | OR_SR_1707020103_05_101525 | 2016-2020 | Temperature, water Not_Spawn | 0 | 0 | #NUM!
Upper John Day | 17070201 | Murderers Creek | OR_SR_1707020103_05_101525 | 2016-2020 | Temperature, water Not_Spawn | 0 | 0 | #NUM!
Upper John Day | 17070201 | Murderers Creek | OR_SR_1707020103_05_101525 | 2016-2020 | Temperature, water Not_Spawn | 0 | 0 | #NUM!
Upper John Day | 17070201 | Murderers Creek | OR_SR_1707020103_05_101525 | 2016-2020 | Total Phosphorus, mixed forms | 0 | 0 | #NUM!
Upper John Day | 17070201 | Murderers Creek | OR_SR_1707020103_05_101525 | 2016-2020 | Total Phosphorus, mixed forms | 0 | 0 | #NUM!
Upper John Day | 17070201 | Murderers Creek | OR_SR_1707020103_05_101525 | 2016-2020 | Total Phosphorus, mixed forms | 0 | 0 | #NUM!
Upper John Day | 17070201 | Murderers Creek | OR_SR_1707020103_05_101525 | 2016-2020 | Total Phosphorus, mixed forms | 0 | 0 | #NUM!
Upper John Day | 17070201 | Murderers Creek | OR_SR_1707020103_05_101525 | 2016-2020 | Total Phosphorus, mixed forms | 0 | 0 | #NUM!
Upper John Day | 17070201 | Murderers Creek | OR_SR_1707020103_05_101525 | 2016-2020 | Total suspended solids | 0 | 0 | #NUM!
Upper John Day | 17070201 | Murderers Creek | OR_SR_1707020103_05_101525 | 2016-2020 | Total suspended solids | 0 | 0 | #NUM!
Upper John Day | 17070201 | Murderers Creek | OR_SR_1707020103_05_101525 | 2016-2020 | Total suspended solids | 0 | 0 | #NUM!
Upper John Day | 17070201 | Murderers Creek | OR_SR_1707020103_05_101525 | 2016-2020 | Total suspended solids | 0 | 0 | #NUM!
Upper John Day | 17070201 | Murderers Creek | OR_SR_1707020103_05_101525 | 2016-2020 | Total suspended solids | 0 | 0 | #NUM!
Upper John Day | 17070201 | South Fork John Day River | OR_SR_1707020104_05_101527 | 2016-2020 | Dissolved oxygen (DO) Not_Spawn | 0 | 16 | 0 |  |  | 8.3 | 13.7
Upper John Day | 17070201 | South Fork John Day River | OR_SR_1707020104_05_101527 | 2016-2020 | Dissolved oxygen (DO) Not_Spawn | 0 | 16 | 0 |  |  | 8.3 | 13.7
Upper John Day | 17070201 | South Fork John Day River | OR_SR_1707020104_05_101527 | 2016-2020 | Dissolved oxygen (DO) Not_Spawn | 0 | 16 | 0 |  |  | 8.3 | 13.7
Upper John Day | 17070201 | South Fork John Day River | OR_SR_1707020104_05_101527 | 2016-2020 | Dissolved oxygen (DO) Not_Spawn | 0 | 16 | 0 |  |  | 8.3 | 13.7
Upper John Day | 17070201 | South Fork John Day River | OR_SR_1707020104_05_101527 | 2016-2020 | Dissolved oxygen (DO) Not_Spawn | 0 | 16 | 0 |  |  | 8.3 | 13.7
Upper John Day | 17070201 | South Fork John Day River | OR_SR_1707020104_05_101527 | 2016-2020 | Dissolved oxygen (DO) Not_Spawn | 0 | 16 | 0 |  |  | 8.3 | 13.7
Upper John Day | 17070201 | South Fork John Day River | OR_SR_1707020104_05_101527 | 2016-2020 | Dissolved oxygen (DO) Spawn | 0 | 9 | 0 |  |  | 10.8 | 12.9
Upper John Day | 17070201 | South Fork John Day River | OR_SR_1707020104_05_101527 | 2016-2020 | Dissolved oxygen (DO) Spawn | 0 | 9 | 0 |  |  | 10.8 | 12.9
Upper John Day | 17070201 | South Fork John Day River | OR_SR_1707020104_05_101527 | 2016-2020 | Dissolved oxygen (DO) Spawn | 0 | 9 | 0 |  |  | 10.8 | 12.9
Upper John Day | 17070201 | South Fork John Day River | OR_SR_1707020104_05_101527 | 2016-2020 | Dissolved oxygen (DO) Spawn | 0 | 9 | 0 |  |  | 10.8 | 12.9
Upper John Day | 17070201 | South Fork John Day River | OR_SR_1707020104_05_101527 | 2016-2020 | Dissolved oxygen (DO) Spawn | 0 | 9 | 0 |  |  | 10.8 | 12.9
Upper John Day | 17070201 | South Fork John Day River | OR_SR_1707020104_05_101527 | 2016-2020 | Dissolved oxygen (DO) Spawn | 0 | 9 | 0 |  |  | 10.8 | 12.9
Upper John Day | 17070201 | South Fork John Day River | OR_SR_1707020104_05_101527 | 2016-2020 | Escherichia coli | 0 | 27 | 0 |  |  | 2 | 276
Upper John Day | 17070201 | South Fork John Day River | OR_SR_1707020104_05_101527 | 2016-2020 | Escherichia coli | 0 | 27 | 0 |  |  | 2 | 276
Upper John Day | 17070201 | South Fork John Day River | OR_SR_1707020104_05_101527 | 2016-2020 | Escherichia coli | 0 | 27 | 0 |  |  | 2 | 276
Upper John Day | 17070201 | South Fork John Day River | OR_SR_1707020104_05_101527 | 2016-2020 | Escherichia coli | 0 | 27 | 0 |  |  | 2 | 276
Upper John Day | 17070201 | South Fork John Day River | OR_SR_1707020104_05_101527 | 2016-2020 | Escherichia coli | 0 | 27 | 0 |  |  | 2 | 276
Upper John Day | 17070201 | South Fork John Day River | OR_SR_1707020104_05_101527 | 2016-2020 | Escherichia coli | 0 | 27 | 0 |  |  | 2 | 276
Upper John Day | 17070201 | South Fork John Day River | OR_SR_1707020104_05_101527 | 2016-2020 | pH | 0 | 26 | 0 |  |  | 7.96 | 8.6
Upper John Day | 17070201 | South Fork John Day River | OR_SR_1707020104_05_101527 | 2016-2020 | pH | 0 | 26 | 0 |  |  | 7.96 | 8.6
Upper John Day | 17070201 | South Fork John Day River | OR_SR_1707020104_05_101527 | 2016-2020 | pH | 0 | 26 | 0 |  |  | 7.96 | 8.6
Upper John Day | 17070201 | South Fork John Day River | OR_SR_1707020104_05_101527 | 2016-2020 | pH | 0 | 26 | 0 |  |  | 7.96 | 8.6
Upper John Day | 17070201 | South Fork John Day River | OR_SR_1707020104_05_101527 | 2016-2020 | pH | 0 | 26 | 0 |  |  | 7.96 | 8.6
Upper John Day | 17070201 | South Fork John Day River | OR_SR_1707020104_05_101527 | 2016-2020 | pH | 0 | 26 | 0 |  |  | 7.96 | 8.6
Upper John Day | 17070201 | South Fork John Day River | OR_SR_1707020104_05_101527 | 2016-2020 | Temperature, water Not_Spawn | 0 | 0 | #NUM!
Upper John Day | 17070201 | South Fork John Day River | OR_SR_1707020104_05_101527 | 2016-2020 | Temperature, water Not_Spawn | 0 | 0 | #NUM!
Upper John Day | 17070201 | South Fork John Day River | OR_SR_1707020104_05_101527 | 2016-2020 | Temperature, water Not_Spawn | 0 | 0 | #NUM!
Upper John Day | 17070201 | South Fork John Day River | OR_SR_1707020104_05_101527 | 2016-2020 | Temperature, water Not_Spawn | 0 | 0 | #NUM!
Upper John Day | 17070201 | South Fork John Day River | OR_SR_1707020104_05_101527 | 2016-2020 | Temperature, water Not_Spawn | 0 | 0 | #NUM!
Upper John Day | 17070201 | South Fork John Day River | OR_SR_1707020104_05_101527 | 2016-2020 | Temperature, water Not_Spawn | 0 | 0 | #NUM!
Upper John Day | 17070201 | South Fork John Day River | OR_SR_1707020104_05_101527 | 2016-2020 | Total Phosphorus, mixed forms | 0 | 27 | 0 |  |  | 0.01 | 0.11
Upper John Day | 17070201 | South Fork John Day River | OR_SR_1707020104_05_101527 | 2016-2020 | Total Phosphorus, mixed forms | 0 | 27 | 0 |  |  | 0.01 | 0.11
Upper John Day | 17070201 | South Fork John Day River | OR_SR_1707020104_05_101527 | 2016-2020 | Total Phosphorus, mixed forms | 0 | 27 | 0 |  |  | 0.01 | 0.11
Upper John Day | 17070201 | South Fork John Day River | OR_SR_1707020104_05_101527 | 2016-2020 | Total Phosphorus, mixed forms | 0 | 27 | 0 |  |  | 0.01 | 0.11
Upper John Day | 17070201 | South Fork John Day River | OR_SR_1707020104_05_101527 | 2016-2020 | Total Phosphorus, mixed forms | 0 | 27 | 0 |  |  | 0.01 | 0.11
Upper John Day | 17070201 | South Fork John Day River | OR_SR_1707020104_05_101527 | 2016-2020 | Total Phosphorus, mixed forms | 0 | 27 | 0 |  |  | 0.01 | 0.11
Upper John Day | 17070201 | South Fork John Day River | OR_SR_1707020104_05_101527 | 2016-2020 | Total suspended solids | 0 | 27 | 0 |  |  | 0.5 | 39
Upper John Day | 17070201 | South Fork John Day River | OR_SR_1707020104_05_101527 | 2016-2020 | Total suspended solids | 0 | 27 | 0 |  |  | 0.5 | 39
Upper John Day | 17070201 | South Fork John Day River | OR_SR_1707020104_05_101527 | 2016-2020 | Total suspended solids | 0 | 27 | 0 |  |  | 0.5 | 39
Upper John Day | 17070201 | South Fork John Day River | OR_SR_1707020104_05_101527 | 2016-2020 | Total suspended solids | 0 | 27 | 0 |  |  | 0.5 | 39
Upper John Day | 17070201 | South Fork John Day River | OR_SR_1707020104_05_101527 | 2016-2020 | Total suspended solids | 0 | 27 | 0 |  |  | 0.5 | 39
Upper John Day | 17070201 | South Fork John Day River | OR_SR_1707020104_05_101527 | 2016-2020 | Total suspended solids | 0 | 27 | 0 |  |  | 0.5 | 39
Upper John Day | 17070201 | John Day River | OR_SR_1707020106_05_101533 | 2016-2020 | Dissolved oxygen (DO) Not_Spawn | 0 | 0 | #NUM!
Upper John Day | 17070201 | John Day River | OR_SR_1707020106_05_101533 | 2016-2020 | Dissolved oxygen (DO) Not_Spawn | 0 | 0 | #NUM!
Upper John Day | 17070201 | John Day River | OR_SR_1707020106_05_101533 | 2016-2020 | Dissolved oxygen (DO) Not_Spawn | 0 | 0 | #NUM!
Upper John Day | 17070201 | John Day River | OR_SR_1707020106_05_101533 | 2016-2020 | Dissolved oxygen (DO) Not_Spawn | 0 | 0 | #NUM!
Upper John Day | 17070201 | John Day River | OR_SR_1707020106_05_101533 | 2016-2020 | Dissolved oxygen (DO) Not_Spawn | 0 | 0 | #NUM!
Upper John Day | 17070201 | John Day River | OR_SR_1707020106_05_101533 | 2016-2020 | Dissolved oxygen (DO) Spawn | 0 | 0 | #NUM!
Upper John Day | 17070201 | John Day River | OR_SR_1707020106_05_101533 | 2016-2020 | Dissolved oxygen (DO) Spawn | 0 | 0 | #NUM!
Upper John Day | 17070201 | John Day River | OR_SR_1707020106_05_101533 | 2016-2020 | Dissolved oxygen (DO) Spawn | 0 | 0 | #NUM!
Upper John Day | 17070201 | John Day River | OR_SR_1707020106_05_101533 | 2016-2020 | Dissolved oxygen (DO) Spawn | 0 | 0 | #NUM!
Upper John Day | 17070201 | John Day River | OR_SR_1707020106_05_101533 | 2016-2020 | Dissolved oxygen (DO) Spawn | 0 | 0 | #NUM!
Upper John Day | 17070201 | John Day River | OR_SR_1707020106_05_101533 | 2016-2020 | Escherichia coli | 0 | 0 | #NUM!
Upper John Day | 17070201 | John Day River | OR_SR_1707020106_05_101533 | 2016-2020 | Escherichia coli | 0 | 0 | #NUM!
Upper John Day | 17070201 | John Day River | OR_SR_1707020106_05_101533 | 2016-2020 | Escherichia coli | 0 | 0 | #NUM!
Upper John Day | 17070201 | John Day River | OR_SR_1707020106_05_101533 | 2016-2020 | Escherichia coli | 0 | 0 | #NUM!
Upper John Day | 17070201 | John Day River | OR_SR_1707020106_05_101533 | 2016-2020 | Escherichia coli | 0 | 0 | #NUM!
Upper John Day | 17070201 | John Day River | OR_SR_1707020106_05_101533 | 2016-2020 | pH | 0 | 0 | #NUM!
Upper John Day | 17070201 | John Day River | OR_SR_1707020106_05_101533 | 2016-2020 | pH | 0 | 0 | #NUM!
Upper John Day | 17070201 | John Day River | OR_SR_1707020106_05_101533 | 2016-2020 | pH | 0 | 0 | #NUM!
Upper John Day | 17070201 | John Day River | OR_SR_1707020106_05_101533 | 2016-2020 | pH | 0 | 0 | #NUM!
Upper John Day | 17070201 | John Day River | OR_SR_1707020106_05_101533 | 2016-2020 | pH | 0 | 0 | #NUM!
Upper John Day | 17070201 | John Day River | OR_SR_1707020106_05_101533 | 2016-2020 | Total Phosphorus, mixed forms | 0 | 0 | #NUM!
Upper John Day | 17070201 | John Day River | OR_SR_1707020106_05_101533 | 2016-2020 | Total Phosphorus, mixed forms | 0 | 0 | #NUM!
Upper John Day | 17070201 | John Day River | OR_SR_1707020106_05_101533 | 2016-2020 | Total Phosphorus, mixed forms | 0 | 0 | #NUM!
Upper John Day | 17070201 | John Day River | OR_SR_1707020106_05_101533 | 2016-2020 | Total Phosphorus, mixed forms | 0 | 0 | #NUM!
Upper John Day | 17070201 | John Day River | OR_SR_1707020106_05_101533 | 2016-2020 | Total Phosphorus, mixed forms | 0 | 0 | #NUM!
Upper John Day | 17070201 | John Day River | OR_SR_1707020106_05_101533 | 2016-2020 | Total suspended solids | 0 | 0 | #NUM!
Upper John Day | 17070201 | John Day River | OR_SR_1707020106_05_101533 | 2016-2020 | Total suspended solids | 0 | 0 | #NUM!
Upper John Day | 17070201 | John Day River | OR_SR_1707020106_05_101533 | 2016-2020 | Total suspended solids | 0 | 0 | #NUM!
Upper John Day | 17070201 | John Day River | OR_SR_1707020106_05_101533 | 2016-2020 | Total suspended solids | 0 | 0 | #NUM!
Upper John Day | 17070201 | John Day River | OR_SR_1707020106_05_101533 | 2016-2020 | Total suspended solids | 0 | 0 | #NUM!
Upper John Day | 17070201 | Canyon Creek | OR_SR_1707020107_05_101537 | 2016-2020 | Dissolved oxygen (DO) Not_Spawn | 0 | 5 | 0 |  |  | 9.9 | 10.6
Upper John Day | 17070201 | Canyon Creek | OR_SR_1707020107_05_101537 | 2016-2020 | Dissolved oxygen (DO) Not_Spawn | 0 | 5 | 0 |  |  | 9.9 | 10.6
Upper John Day | 17070201 | Canyon Creek | OR_SR_1707020107_05_101537 | 2016-2020 | Dissolved oxygen (DO) Not_Spawn | 0 | 5 | 0 |  |  | 9.9 | 10.6
Upper John Day | 17070201 | Canyon Creek | OR_SR_1707020107_05_101537 | 2016-2020 | Dissolved oxygen (DO) Not_Spawn | 0 | 5 | 0 |  |  | 9.9 | 10.6
Upper John Day | 17070201 | Canyon Creek | OR_SR_1707020107_05_101537 | 2016-2020 | Dissolved oxygen (DO) Not_Spawn | 0 | 5 | 0 |  |  | 9.9 | 10.6
Upper John Day | 17070201 | Canyon Creek | OR_SR_1707020107_05_101537 | 2016-2020 | pH | 0 | 5 | 0 |  |  | 7.9 | 8.5
Upper John Day | 17070201 | Canyon Creek | OR_SR_1707020107_05_101537 | 2016-2020 | pH | 0 | 5 | 0 |  |  | 7.9 | 8.5
Upper John Day | 17070201 | Canyon Creek | OR_SR_1707020107_05_101537 | 2016-2020 | pH | 0 | 5 | 0 |  |  | 7.9 | 8.5
Upper John Day | 17070201 | Canyon Creek | OR_SR_1707020107_05_101537 | 2016-2020 | pH | 0 | 5 | 0 |  |  | 7.9 | 8.5
Upper John Day | 17070201 | Canyon Creek | OR_SR_1707020107_05_101537 | 2016-2020 | pH | 0 | 5 | 0 |  |  | 7.9 | 8.5
Upper John Day | 17070201 | Canyon Creek | OR_SR_1707020107_05_101537 | 2016-2020 | Temperature, water Not_Spawn | 0 | 0 | #NUM!
Upper John Day | 17070201 | Canyon Creek | OR_SR_1707020107_05_101537 | 2016-2020 | Temperature, water Not_Spawn | 0 | 0 | #NUM!
Upper John Day | 17070201 | Canyon Creek | OR_SR_1707020107_05_101537 | 2016-2020 | Temperature, water Not_Spawn | 0 | 0 | #NUM!
Upper John Day | 17070201 | Canyon Creek | OR_SR_1707020107_05_101537 | 2016-2020 | Temperature, water Not_Spawn | 0 | 0 | #NUM!
Upper John Day | 17070201 | Canyon Creek | OR_SR_1707020107_05_101537 | 2016-2020 | Temperature, water Not_Spawn | 0 | 0 | #NUM!
Upper John Day | 17070201 | Canyon Creek | OR_SR_1707020107_05_101537 | 2016-2020 | Total Phosphorus, mixed forms | 0 | 5 | 0 |  |  | 0.02 | 0.05
Upper John Day | 17070201 | Canyon Creek | OR_SR_1707020107_05_101537 | 2016-2020 | Total Phosphorus, mixed forms | 0 | 5 | 0 |  |  | 0.02 | 0.05
Upper John Day | 17070201 | Canyon Creek | OR_SR_1707020107_05_101537 | 2016-2020 | Total Phosphorus, mixed forms | 0 | 5 | 0 |  |  | 0.02 | 0.05
Upper John Day | 17070201 | Canyon Creek | OR_SR_1707020107_05_101537 | 2016-2020 | Total Phosphorus, mixed forms | 0 | 5 | 0 |  |  | 0.02 | 0.05
Upper John Day | 17070201 | Canyon Creek | OR_SR_1707020107_05_101537 | 2016-2020 | Total Phosphorus, mixed forms | 0 | 5 | 0 |  |  | 0.02 | 0.05
Upper John Day | 17070201 | Canyon Creek | OR_SR_1707020107_05_101537 | 2016-2020 | Total suspended solids | 0 | 3 | 0 |  |  | 0.5 | 4
Upper John Day | 17070201 | Canyon Creek | OR_SR_1707020107_05_101537 | 2016-2020 | Total suspended solids | 0 | 3 | 0 |  |  | 0.5 | 4
Upper John Day | 17070201 | Canyon Creek | OR_SR_1707020107_05_101537 | 2016-2020 | Total suspended solids | 0 | 3 | 0 |  |  | 0.5 | 4
Upper John Day | 17070201 | Canyon Creek | OR_SR_1707020107_05_101537 | 2016-2020 | Total suspended solids | 0 | 3 | 0 |  |  | 0.5 | 4
Upper John Day | 17070201 | Canyon Creek | OR_SR_1707020107_05_101537 | 2016-2020 | Total suspended solids | 0 | 3 | 0 |  |  | 0.5 | 4
Upper John Day | 17070201 | Canyon Creek | OR_SR_1707020107_05_101538 | 2016-2020 | Temperature, water Not_Spawn | 0 | 0 | #NUM!
Upper John Day | 17070201 | East Fork Canyon Creek | OR_SR_1707020107_05_101539 | 2016-2020 | Dissolved oxygen (DO) Not_Spawn | 0 | 0 | #NUM!
Upper John Day | 17070201 | East Fork Canyon Creek | OR_SR_1707020107_05_101539 | 2016-2020 | Dissolved oxygen (DO) Not_Spawn | 0 | 0 | #NUM!
Upper John Day | 17070201 | East Fork Canyon Creek | OR_SR_1707020107_05_101539 | 2016-2020 | Dissolved oxygen (DO) Not_Spawn | 0 | 0 | #NUM!
Upper John Day | 17070201 | East Fork Canyon Creek | OR_SR_1707020107_05_101539 | 2016-2020 | Dissolved oxygen (DO) Not_Spawn | 0 | 0 | #NUM!
Upper John Day | 17070201 | East Fork Canyon Creek | OR_SR_1707020107_05_101539 | 2016-2020 | Dissolved oxygen (DO) Not_Spawn | 0 | 0 | #NUM!
Upper John Day | 17070201 | East Fork Canyon Creek | OR_SR_1707020107_05_101539 | 2016-2020 | pH | 0 | 0 | #NUM!
Upper John Day | 17070201 | East Fork Canyon Creek | OR_SR_1707020107_05_101539 | 2016-2020 | pH | 0 | 0 | #NUM!
Upper John Day | 17070201 | East Fork Canyon Creek | OR_SR_1707020107_05_101539 | 2016-2020 | pH | 0 | 0 | #NUM!
Upper John Day | 17070201 | East Fork Canyon Creek | OR_SR_1707020107_05_101539 | 2016-2020 | pH | 0 | 0 | #NUM!
Upper John Day | 17070201 | East Fork Canyon Creek | OR_SR_1707020107_05_101539 | 2016-2020 | pH | 0 | 0 | #NUM!
Upper John Day | 17070201 | East Fork Canyon Creek | OR_SR_1707020107_05_101539 | 2016-2020 | Temperature, water Not_Spawn | 0 | 0 | #NUM!
Upper John Day | 17070201 | East Fork Canyon Creek | OR_SR_1707020107_05_101539 | 2016-2020 | Temperature, water Not_Spawn | 0 | 0 | #NUM!
Upper John Day | 17070201 | East Fork Canyon Creek | OR_SR_1707020107_05_101539 | 2016-2020 | Temperature, water Not_Spawn | 0 | 0 | #NUM!
Upper John Day | 17070201 | East Fork Canyon Creek | OR_SR_1707020107_05_101539 | 2016-2020 | Temperature, water Not_Spawn | 0 | 0 | #NUM!
Upper John Day | 17070201 | East Fork Canyon Creek | OR_SR_1707020107_05_101539 | 2016-2020 | Temperature, water Not_Spawn | 0 | 0 | #NUM!
Upper John Day | 17070201 | East Fork Canyon Creek | OR_SR_1707020107_05_101539 | 2016-2020 | Total Phosphorus, mixed forms | 0 | 0 | #NUM!
Upper John Day | 17070201 | East Fork Canyon Creek | OR_SR_1707020107_05_101539 | 2016-2020 | Total Phosphorus, mixed forms | 0 | 0 | #NUM!
Upper John Day | 17070201 | East Fork Canyon Creek | OR_SR_1707020107_05_101539 | 2016-2020 | Total Phosphorus, mixed forms | 0 | 0 | #NUM!
Upper John Day | 17070201 | East Fork Canyon Creek | OR_SR_1707020107_05_101539 | 2016-2020 | Total Phosphorus, mixed forms | 0 | 0 | #NUM!
Upper John Day | 17070201 | East Fork Canyon Creek | OR_SR_1707020107_05_101539 | 2016-2020 | Total Phosphorus, mixed forms | 0 | 0 | #NUM!
Upper John Day | 17070201 | East Fork Canyon Creek | OR_SR_1707020107_05_101539 | 2016-2020 | Total suspended solids | 0 | 0 | #NUM!
Upper John Day | 17070201 | East Fork Canyon Creek | OR_SR_1707020107_05_101539 | 2016-2020 | Total suspended solids | 0 | 0 | #NUM!
Upper John Day | 17070201 | East Fork Canyon Creek | OR_SR_1707020107_05_101539 | 2016-2020 | Total suspended solids | 0 | 0 | #NUM!
Upper John Day | 17070201 | East Fork Canyon Creek | OR_SR_1707020107_05_101539 | 2016-2020 | Total suspended solids | 0 | 0 | #NUM!
Upper John Day | 17070201 | East Fork Canyon Creek | OR_SR_1707020107_05_101539 | 2016-2020 | Total suspended solids | 0 | 0 | #NUM!
Upper John Day | 17070201 | Beech Creek | OR_SR_1707020108_05_101540 | 2016-2020 | Temperature, water Not_Spawn | 54 | 110 | 0.49091 | 18 | 22.9 | 10.6 | 22.9
Upper John Day | 17070201 | John Day River | OR_SR_1707020109_05_101547 | 2016-2020 | Dissolved oxygen (DO) Not_Spawn | 0 | 4 | 0 |  |  | 10.4 | 12
Upper John Day | 17070201 | John Day River | OR_SR_1707020109_05_101547 | 2016-2020 | Dissolved oxygen (DO) Not_Spawn | 0 | 4 | 0 |  |  | 10.4 | 12
Upper John Day | 17070201 | John Day River | OR_SR_1707020109_05_101547 | 2016-2020 | Dissolved oxygen (DO) Not_Spawn | 0 | 4 | 0 |  |  | 10.4 | 12
Upper John Day | 17070201 | John Day River | OR_SR_1707020109_05_101547 | 2016-2020 | Dissolved oxygen (DO) Not_Spawn | 0 | 4 | 0 |  |  | 10.4 | 12
Upper John Day | 17070201 | John Day River | OR_SR_1707020109_05_101547 | 2016-2020 | Dissolved oxygen (DO) Not_Spawn | 0 | 4 | 0 |  |  | 10.4 | 12
Upper John Day | 17070201 | John Day River | OR_SR_1707020109_05_101547 | 2016-2020 | Dissolved oxygen (DO) Not_Spawn | 0 | 4 | 0 |  |  | 10.4 | 12
Upper John Day | 17070201 | John Day River | OR_SR_1707020109_05_101547 | 2016-2020 | Dissolved oxygen (DO) Spawn | 0 | 2 | 0 |  |  | 10.7 | 12.3
Upper John Day | 17070201 | John Day River | OR_SR_1707020109_05_101547 | 2016-2020 | Dissolved oxygen (DO) Spawn | 0 | 2 | 0 |  |  | 10.7 | 12.3
Upper John Day | 17070201 | John Day River | OR_SR_1707020109_05_101547 | 2016-2020 | Dissolved oxygen (DO) Spawn | 0 | 2 | 0 |  |  | 10.7 | 12.3
Upper John Day | 17070201 | John Day River | OR_SR_1707020109_05_101547 | 2016-2020 | Dissolved oxygen (DO) Spawn | 0 | 2 | 0 |  |  | 10.7 | 12.3
Upper John Day | 17070201 | John Day River | OR_SR_1707020109_05_101547 | 2016-2020 | Dissolved oxygen (DO) Spawn | 0 | 2 | 0 |  |  | 10.7 | 12.3
Upper John Day | 17070201 | John Day River | OR_SR_1707020109_05_101547 | 2016-2020 | Dissolved oxygen (DO) Spawn | 0 | 2 | 0 |  |  | 10.7 | 12.3
Upper John Day | 17070201 | John Day River | OR_SR_1707020109_05_101547 | 2016-2020 | Escherichia coli | 0 | 1 | 0 |  |  | 205 | 205
Upper John Day | 17070201 | John Day River | OR_SR_1707020109_05_101547 | 2016-2020 | Escherichia coli | 0 | 1 | 0 |  |  | 205 | 205
Upper John Day | 17070201 | John Day River | OR_SR_1707020109_05_101547 | 2016-2020 | Escherichia coli | 0 | 1 | 0 |  |  | 205 | 205
Upper John Day | 17070201 | John Day River | OR_SR_1707020109_05_101547 | 2016-2020 | Escherichia coli | 0 | 1 | 0 |  |  | 205 | 205
Upper John Day | 17070201 | John Day River | OR_SR_1707020109_05_101547 | 2016-2020 | Escherichia coli | 0 | 1 | 0 |  |  | 205 | 205
Upper John Day | 17070201 | John Day River | OR_SR_1707020109_05_101547 | 2016-2020 | Escherichia coli | 0 | 1 | 0 |  |  | 205 | 205
Upper John Day | 17070201 | John Day River | OR_SR_1707020109_05_101547 | 2016-2020 | pH | 0 | 6 | 0 |  |  | 7.9 | 8.5
Upper John Day | 17070201 | John Day River | OR_SR_1707020109_05_101547 | 2016-2020 | pH | 0 | 6 | 0 |  |  | 7.9 | 8.5
Upper John Day | 17070201 | John Day River | OR_SR_1707020109_05_101547 | 2016-2020 | pH | 0 | 6 | 0 |  |  | 7.9 | 8.5
Upper John Day | 17070201 | John Day River | OR_SR_1707020109_05_101547 | 2016-2020 | pH | 0 | 6 | 0 |  |  | 7.9 | 8.5
Upper John Day | 17070201 | John Day River | OR_SR_1707020109_05_101547 | 2016-2020 | pH | 0 | 6 | 0 |  |  | 7.9 | 8.5
Upper John Day | 17070201 | John Day River | OR_SR_1707020109_05_101547 | 2016-2020 | pH | 0 | 6 | 0 |  |  | 7.9 | 8.5
Upper John Day | 17070201 | John Day River | OR_SR_1707020109_05_101547 | 2016-2020 | Temperature, water Not_Spawn | 0 | 0 | #NUM!
Upper John Day | 17070201 | John Day River | OR_SR_1707020109_05_101547 | 2016-2020 | Temperature, water Not_Spawn | 0 | 0 | #NUM!
Upper John Day | 17070201 | John Day River | OR_SR_1707020109_05_101547 | 2016-2020 | Temperature, water Not_Spawn | 0 | 0 | #NUM!
Upper John Day | 17070201 | John Day River | OR_SR_1707020109_05_101547 | 2016-2020 | Temperature, water Not_Spawn | 0 | 0 | #NUM!
Upper John Day | 17070201 | John Day River | OR_SR_1707020109_05_101547 | 2016-2020 | Temperature, water Not_Spawn | 0 | 0 | #NUM!
Upper John Day | 17070201 | John Day River | OR_SR_1707020109_05_101547 | 2016-2020 | Temperature, water Not_Spawn | 0 | 0 | #NUM!
Upper John Day | 17070201 | John Day River | OR_SR_1707020109_05_101547 | 2016-2020 | Total Phosphorus, mixed forms | 0 | 6 | 0 |  |  | 0.05 | 0.1
Upper John Day | 17070201 | John Day River | OR_SR_1707020109_05_101547 | 2016-2020 | Total Phosphorus, mixed forms | 0 | 6 | 0 |  |  | 0.05 | 0.1
Upper John Day | 17070201 | John Day River | OR_SR_1707020109_05_101547 | 2016-2020 | Total Phosphorus, mixed forms | 0 | 6 | 0 |  |  | 0.05 | 0.1
Upper John Day | 17070201 | John Day River | OR_SR_1707020109_05_101547 | 2016-2020 | Total Phosphorus, mixed forms | 0 | 6 | 0 |  |  | 0.05 | 0.1
Upper John Day | 17070201 | John Day River | OR_SR_1707020109_05_101547 | 2016-2020 | Total Phosphorus, mixed forms | 0 | 6 | 0 |  |  | 0.05 | 0.1
Upper John Day | 17070201 | John Day River | OR_SR_1707020109_05_101547 | 2016-2020 | Total Phosphorus, mixed forms | 0 | 6 | 0 |  |  | 0.05 | 0.1
Upper John Day | 17070201 | John Day River | OR_SR_1707020109_05_101547 | 2016-2020 | Total suspended solids | 0 | 4 | 0 |  |  | 3 | 14
Upper John Day | 17070201 | John Day River | OR_SR_1707020109_05_101547 | 2016-2020 | Total suspended solids | 0 | 4 | 0 |  |  | 3 | 14
Upper John Day | 17070201 | John Day River | OR_SR_1707020109_05_101547 | 2016-2020 | Total suspended solids | 0 | 4 | 0 |  |  | 3 | 14
Upper John Day | 17070201 | John Day River | OR_SR_1707020109_05_101547 | 2016-2020 | Total suspended solids | 0 | 4 | 0 |  |  | 3 | 14
Upper John Day | 17070201 | John Day River | OR_SR_1707020109_05_101547 | 2016-2020 | Total suspended solids | 0 | 4 | 0 |  |  | 3 | 14
Upper John Day | 17070201 | John Day River | OR_SR_1707020109_05_101547 | 2016-2020 | Total suspended solids | 0 | 4 | 0 |  |  | 3 | 14
Upper John Day | 17070201 | Fields Creek | OR_SR_1707020110_05_101550 | 2016-2020 | Temperature, water Not_Spawn | 0 | 0 | #NUM!
Upper John Day | 17070201 | John Day River | OR_SR_1707020110_05_101552 | 2016-2020 | Dissolved oxygen (DO) Not_Spawn | 0 | 16 | 0 |  |  | 6.9 | 13.9
Upper John Day | 17070201 | John Day River | OR_SR_1707020110_05_101552 | 2016-2020 | Dissolved oxygen (DO) Not_Spawn | 0 | 16 | 0 |  |  | 6.9 | 13.9
Upper John Day | 17070201 | John Day River | OR_SR_1707020110_05_101552 | 2016-2020 | Dissolved oxygen (DO) Not_Spawn | 0 | 16 | 0 |  |  | 6.9 | 13.9
Upper John Day | 17070201 | John Day River | OR_SR_1707020110_05_101552 | 2016-2020 | Dissolved oxygen (DO) Not_Spawn | 0 | 16 | 0 |  |  | 6.9 | 13.9
Upper John Day | 17070201 | John Day River | OR_SR_1707020110_05_101552 | 2016-2020 | Dissolved oxygen (DO) Not_Spawn | 0 | 16 | 0 |  |  | 6.9 | 13.9
Upper John Day | 17070201 | John Day River | OR_SR_1707020110_05_101552 | 2016-2020 | Dissolved oxygen (DO) Not_Spawn | 0 | 16 | 0 |  |  | 6.9 | 13.9
Upper John Day | 17070201 | John Day River | OR_SR_1707020110_05_101552 | 2016-2020 | Dissolved oxygen (DO) Spawn | 0 | 9 | 0 |  |  | 10.5 | 12.7
Upper John Day | 17070201 | John Day River | OR_SR_1707020110_05_101552 | 2016-2020 | Dissolved oxygen (DO) Spawn | 0 | 9 | 0 |  |  | 10.5 | 12.7
Upper John Day | 17070201 | John Day River | OR_SR_1707020110_05_101552 | 2016-2020 | Dissolved oxygen (DO) Spawn | 0 | 9 | 0 |  |  | 10.5 | 12.7
Upper John Day | 17070201 | John Day River | OR_SR_1707020110_05_101552 | 2016-2020 | Dissolved oxygen (DO) Spawn | 0 | 9 | 0 |  |  | 10.5 | 12.7
Upper John Day | 17070201 | John Day River | OR_SR_1707020110_05_101552 | 2016-2020 | Dissolved oxygen (DO) Spawn | 0 | 9 | 0 |  |  | 10.5 | 12.7
Upper John Day | 17070201 | John Day River | OR_SR_1707020110_05_101552 | 2016-2020 | Dissolved oxygen (DO) Spawn | 0 | 9 | 0 |  |  | 10.5 | 12.7
Upper John Day | 17070201 | John Day River | OR_SR_1707020110_05_101552 | 2016-2020 | Escherichia coli | 0 | 27 | 0 |  |  | 19 | 816
Upper John Day | 17070201 | John Day River | OR_SR_1707020110_05_101552 | 2016-2020 | Escherichia coli | 0 | 27 | 0 |  |  | 19 | 816
Upper John Day | 17070201 | John Day River | OR_SR_1707020110_05_101552 | 2016-2020 | Escherichia coli | 0 | 27 | 0 |  |  | 19 | 816
Upper John Day | 17070201 | John Day River | OR_SR_1707020110_05_101552 | 2016-2020 | Escherichia coli | 0 | 27 | 0 |  |  | 19 | 816
Upper John Day | 17070201 | John Day River | OR_SR_1707020110_05_101552 | 2016-2020 | Escherichia coli | 0 | 27 | 0 |  |  | 19 | 816
Upper John Day | 17070201 | John Day River | OR_SR_1707020110_05_101552 | 2016-2020 | Escherichia coli | 0 | 27 | 0 |  |  | 19 | 816
Upper John Day | 17070201 | John Day River | OR_SR_1707020110_05_101552 | 2016-2020 | pH | 0 | 26 | 0 |  |  | 7.8 | 8.5
Upper John Day | 17070201 | John Day River | OR_SR_1707020110_05_101552 | 2016-2020 | pH | 0 | 26 | 0 |  |  | 7.8 | 8.5
Upper John Day | 17070201 | John Day River | OR_SR_1707020110_05_101552 | 2016-2020 | pH | 0 | 26 | 0 |  |  | 7.8 | 8.5
Upper John Day | 17070201 | John Day River | OR_SR_1707020110_05_101552 | 2016-2020 | pH | 0 | 26 | 0 |  |  | 7.8 | 8.5
Upper John Day | 17070201 | John Day River | OR_SR_1707020110_05_101552 | 2016-2020 | pH | 0 | 26 | 0 |  |  | 7.8 | 8.5
Upper John Day | 17070201 | John Day River | OR_SR_1707020110_05_101552 | 2016-2020 | pH | 0 | 26 | 0 |  |  | 7.8 | 8.5
Upper John Day | 17070201 | John Day River | OR_SR_1707020110_05_101552 | 2016-2020 | Temperature, water Not_Spawn | 0 | 0 | #NUM!
Upper John Day | 17070201 | John Day River | OR_SR_1707020110_05_101552 | 2016-2020 | Temperature, water Not_Spawn | 0 | 0 | #NUM!
Upper John Day | 17070201 | John Day River | OR_SR_1707020110_05_101552 | 2016-2020 | Temperature, water Not_Spawn | 0 | 0 | #NUM!
Upper John Day | 17070201 | John Day River | OR_SR_1707020110_05_101552 | 2016-2020 | Temperature, water Not_Spawn | 0 | 0 | #NUM!
Upper John Day | 17070201 | John Day River | OR_SR_1707020110_05_101552 | 2016-2020 | Temperature, water Not_Spawn | 0 | 0 | #NUM!
Upper John Day | 17070201 | John Day River | OR_SR_1707020110_05_101552 | 2016-2020 | Temperature, water Not_Spawn | 0 | 0 | #NUM!
Upper John Day | 17070201 | John Day River | OR_SR_1707020110_05_101552 | 2016-2020 | Total Phosphorus, mixed forms | 0 | 27 | 0 |  |  | 0.04 | 0.12
Upper John Day | 17070201 | John Day River | OR_SR_1707020110_05_101552 | 2016-2020 | Total Phosphorus, mixed forms | 0 | 27 | 0 |  |  | 0.04 | 0.12
Upper John Day | 17070201 | John Day River | OR_SR_1707020110_05_101552 | 2016-2020 | Total Phosphorus, mixed forms | 0 | 27 | 0 |  |  | 0.04 | 0.12
Upper John Day | 17070201 | John Day River | OR_SR_1707020110_05_101552 | 2016-2020 | Total Phosphorus, mixed forms | 0 | 27 | 0 |  |  | 0.04 | 0.12
Upper John Day | 17070201 | John Day River | OR_SR_1707020110_05_101552 | 2016-2020 | Total Phosphorus, mixed forms | 0 | 27 | 0 |  |  | 0.04 | 0.12
Upper John Day | 17070201 | John Day River | OR_SR_1707020110_05_101552 | 2016-2020 | Total Phosphorus, mixed forms | 0 | 27 | 0 |  |  | 0.04 | 0.12
Upper John Day | 17070201 | John Day River | OR_SR_1707020110_05_101552 | 2016-2020 | Total suspended solids | 0 | 27 | 0 |  |  | 1 | 36
Upper John Day | 17070201 | John Day River | OR_SR_1707020110_05_101552 | 2016-2020 | Total suspended solids | 0 | 27 | 0 |  |  | 1 | 36
Upper John Day | 17070201 | John Day River | OR_SR_1707020110_05_101552 | 2016-2020 | Total suspended solids | 0 | 27 | 0 |  |  | 1 | 36
Upper John Day | 17070201 | John Day River | OR_SR_1707020110_05_101552 | 2016-2020 | Total suspended solids | 0 | 27 | 0 |  |  | 1 | 36
Upper John Day | 17070201 | John Day River | OR_SR_1707020110_05_101552 | 2016-2020 | Total suspended solids | 0 | 27 | 0 |  |  | 1 | 36
Upper John Day | 17070201 | John Day River | OR_SR_1707020110_05_101552 | 2016-2020 | Total suspended solids | 0 | 27 | 0 |  |  | 1 | 36
Upper John Day | 17070201 | John Day River | OR_SR_1707020111_05_102568 | 2016-2020 | Dissolved oxygen (DO) Not_Spawn | 0 | 0 | #NUM!
Upper John Day | 17070201 | John Day River | OR_SR_1707020111_05_102568 | 2016-2020 | Dissolved oxygen (DO) Not_Spawn | 0 | 0 | #NUM!
Upper John Day | 17070201 | John Day River | OR_SR_1707020111_05_102568 | 2016-2020 | Dissolved oxygen (DO) Not_Spawn | 0 | 0 | #NUM!
Upper John Day | 17070201 | John Day River | OR_SR_1707020111_05_102568 | 2016-2020 | Dissolved oxygen (DO) Not_Spawn | 0 | 0 | #NUM!
Upper John Day | 17070201 | John Day River | OR_SR_1707020111_05_102568 | 2016-2020 | Dissolved oxygen (DO) Not_Spawn | 0 | 0 | #NUM!
Upper John Day | 17070201 | John Day River | OR_SR_1707020111_05_102568 | 2016-2020 | Dissolved oxygen (DO) Spawn | 0 | 0 | #NUM!
Upper John Day | 17070201 | John Day River | OR_SR_1707020111_05_102568 | 2016-2020 | Dissolved oxygen (DO) Spawn | 0 | 0 | #NUM!
Upper John Day | 17070201 | John Day River | OR_SR_1707020111_05_102568 | 2016-2020 | Dissolved oxygen (DO) Spawn | 0 | 0 | #NUM!
Upper John Day | 17070201 | John Day River | OR_SR_1707020111_05_102568 | 2016-2020 | Dissolved oxygen (DO) Spawn | 0 | 0 | #NUM!
Upper John Day | 17070201 | John Day River | OR_SR_1707020111_05_102568 | 2016-2020 | Dissolved oxygen (DO) Spawn | 0 | 0 | #NUM!
Upper John Day | 17070201 | John Day River | OR_SR_1707020111_05_102568 | 2016-2020 | Escherichia coli | 0 | 0 | #NUM!
Upper John Day | 17070201 | John Day River | OR_SR_1707020111_05_102568 | 2016-2020 | Escherichia coli | 0 | 0 | #NUM!
Upper John Day | 17070201 | John Day River | OR_SR_1707020111_05_102568 | 2016-2020 | Escherichia coli | 0 | 0 | #NUM!
Upper John Day | 17070201 | John Day River | OR_SR_1707020111_05_102568 | 2016-2020 | Escherichia coli | 0 | 0 | #NUM!
Upper John Day | 17070201 | John Day River | OR_SR_1707020111_05_102568 | 2016-2020 | Escherichia coli | 0 | 0 | #NUM!
Upper John Day | 17070201 | John Day River | OR_SR_1707020111_05_102568 | 2016-2020 | pH | 0 | 0 | #NUM!
Upper John Day | 17070201 | John Day River | OR_SR_1707020111_05_102568 | 2016-2020 | pH | 0 | 0 | #NUM!
Upper John Day | 17070201 | John Day River | OR_SR_1707020111_05_102568 | 2016-2020 | pH | 0 | 0 | #NUM!
Upper John Day | 17070201 | John Day River | OR_SR_1707020111_05_102568 | 2016-2020 | pH | 0 | 0 | #NUM!
Upper John Day | 17070201 | John Day River | OR_SR_1707020111_05_102568 | 2016-2020 | pH | 0 | 0 | #NUM!
Upper John Day | 17070201 | John Day River | OR_SR_1707020111_05_102568 | 2016-2020 | Total Phosphorus, mixed forms | 0 | 0 | #NUM!
Upper John Day | 17070201 | John Day River | OR_SR_1707020111_05_102568 | 2016-2020 | Total Phosphorus, mixed forms | 0 | 0 | #NUM!
Upper John Day | 17070201 | John Day River | OR_SR_1707020111_05_102568 | 2016-2020 | Total Phosphorus, mixed forms | 0 | 0 | #NUM!
Upper John Day | 17070201 | John Day River | OR_SR_1707020111_05_102568 | 2016-2020 | Total Phosphorus, mixed forms | 0 | 0 | #NUM!
Upper John Day | 17070201 | John Day River | OR_SR_1707020111_05_102568 | 2016-2020 | Total Phosphorus, mixed forms | 0 | 0 | #NUM!
Upper John Day | 17070201 | John Day River | OR_SR_1707020111_05_102568 | 2016-2020 | Total suspended solids | 0 | 0 | #NUM!
Upper John Day | 17070201 | John Day River | OR_SR_1707020111_05_102568 | 2016-2020 | Total suspended solids | 0 | 0 | #NUM!
Upper John Day | 17070201 | John Day River | OR_SR_1707020111_05_102568 | 2016-2020 | Total suspended solids | 0 | 0 | #NUM!
Upper John Day | 17070201 | John Day River | OR_SR_1707020111_05_102568 | 2016-2020 | Total suspended solids | 0 | 0 | #NUM!
Upper John Day | 17070201 | John Day River | OR_SR_1707020111_05_102568 | 2016-2020 | Total suspended solids | 0 | 0 | #NUM!
Upper John Day | 17070201 | Rock Creek | OR_SR_1707020113_05_101564 | 2016-2020 | Temperature, water Not_Spawn | 0 | 0 | #NUM!
Upper John Day | 17070201 | John Day River | OR_SR_1707020114_05_102609 | 2016-2020 | Dissolved oxygen (DO) Not_Spawn | 0 | 1 | 0 |  |  | 10.5 | 10.5
Upper John Day | 17070201 | John Day River | OR_SR_1707020114_05_102609 | 2016-2020 | Dissolved oxygen (DO) Not_Spawn | 0 | 1 | 0 |  |  | 10.5 | 10.5
Upper John Day | 17070201 | John Day River | OR_SR_1707020114_05_102609 | 2016-2020 | Dissolved oxygen (DO) Not_Spawn | 0 | 1 | 0 |  |  | 10.5 | 10.5
Upper John Day | 17070201 | John Day River | OR_SR_1707020114_05_102609 | 2016-2020 | Dissolved oxygen (DO) Not_Spawn | 0 | 1 | 0 |  |  | 10.5 | 10.5
Upper John Day | 17070201 | John Day River | OR_SR_1707020114_05_102609 | 2016-2020 | Dissolved oxygen (DO) Not_Spawn | 0 | 1 | 0 |  |  | 10.5 | 10.5
Upper John Day | 17070201 | John Day River | OR_SR_1707020114_05_102609 | 2016-2020 | Dissolved oxygen (DO) Not_Spawn | 0 | 1 | 0 |  |  | 10.5 | 10.5
Upper John Day | 17070201 | John Day River | OR_SR_1707020114_05_102609 | 2016-2020 | Dissolved oxygen (DO) Spawn | 0 | 1 | 0 |  |  | 12.4 | 12.4
Upper John Day | 17070201 | John Day River | OR_SR_1707020114_05_102609 | 2016-2020 | Dissolved oxygen (DO) Spawn | 0 | 1 | 0 |  |  | 12.4 | 12.4
Upper John Day | 17070201 | John Day River | OR_SR_1707020114_05_102609 | 2016-2020 | Dissolved oxygen (DO) Spawn | 0 | 1 | 0 |  |  | 12.4 | 12.4
Upper John Day | 17070201 | John Day River | OR_SR_1707020114_05_102609 | 2016-2020 | Dissolved oxygen (DO) Spawn | 0 | 1 | 0 |  |  | 12.4 | 12.4
Upper John Day | 17070201 | John Day River | OR_SR_1707020114_05_102609 | 2016-2020 | Dissolved oxygen (DO) Spawn | 0 | 1 | 0 |  |  | 12.4 | 12.4
Upper John Day | 17070201 | John Day River | OR_SR_1707020114_05_102609 | 2016-2020 | Dissolved oxygen (DO) Spawn | 0 | 1 | 0 |  |  | 12.4 | 12.4
Upper John Day | 17070201 | John Day River | OR_SR_1707020114_05_102609 | 2016-2020 | Escherichia coli | 0 | 0 | #NUM!
Upper John Day | 17070201 | John Day River | OR_SR_1707020114_05_102609 | 2016-2020 | Escherichia coli | 0 | 0 | #NUM!
Upper John Day | 17070201 | John Day River | OR_SR_1707020114_05_102609 | 2016-2020 | Escherichia coli | 0 | 0 | #NUM!
Upper John Day | 17070201 | John Day River | OR_SR_1707020114_05_102609 | 2016-2020 | Escherichia coli | 0 | 0 | #NUM!
Upper John Day | 17070201 | John Day River | OR_SR_1707020114_05_102609 | 2016-2020 | Escherichia coli | 0 | 0 | #NUM!
Upper John Day | 17070201 | John Day River | OR_SR_1707020114_05_102609 | 2016-2020 | Escherichia coli | 0 | 0 | #NUM!
Upper John Day | 17070201 | John Day River | OR_SR_1707020114_05_102609 | 2016-2020 | pH | 0 | 2 | 0 |  |  | 8.2 | 8.7
Upper John Day | 17070201 | John Day River | OR_SR_1707020114_05_102609 | 2016-2020 | pH | 0 | 2 | 0 |  |  | 8.2 | 8.7
Upper John Day | 17070201 | John Day River | OR_SR_1707020114_05_102609 | 2016-2020 | pH | 0 | 2 | 0 |  |  | 8.2 | 8.7
Upper John Day | 17070201 | John Day River | OR_SR_1707020114_05_102609 | 2016-2020 | pH | 0 | 2 | 0 |  |  | 8.2 | 8.7
Upper John Day | 17070201 | John Day River | OR_SR_1707020114_05_102609 | 2016-2020 | pH | 0 | 2 | 0 |  |  | 8.2 | 8.7
Upper John Day | 17070201 | John Day River | OR_SR_1707020114_05_102609 | 2016-2020 | pH | 0 | 2 | 0 |  |  | 8.2 | 8.7
Upper John Day | 17070201 | John Day River | OR_SR_1707020114_05_102609 | 2016-2020 | Temperature, water Not_Spawn | 0 | 0 | #NUM!
Upper John Day | 17070201 | John Day River | OR_SR_1707020114_05_102609 | 2016-2020 | Temperature, water Not_Spawn | 0 | 0 | #NUM!
Upper John Day | 17070201 | John Day River | OR_SR_1707020114_05_102609 | 2016-2020 | Temperature, water Not_Spawn | 0 | 0 | #NUM!
Upper John Day | 17070201 | John Day River | OR_SR_1707020114_05_102609 | 2016-2020 | Temperature, water Not_Spawn | 0 | 0 | #NUM!
Upper John Day | 17070201 | John Day River | OR_SR_1707020114_05_102609 | 2016-2020 | Temperature, water Not_Spawn | 0 | 0 | #NUM!
Upper John Day | 17070201 | John Day River | OR_SR_1707020114_05_102609 | 2016-2020 | Temperature, water Not_Spawn | 0 | 0 | #NUM!
Upper John Day | 17070201 | John Day River | OR_SR_1707020114_05_102609 | 2016-2020 | Total Phosphorus, mixed forms | 0 | 2 | 0 |  |  | 0.06 | 0.07
Upper John Day | 17070201 | John Day River | OR_SR_1707020114_05_102609 | 2016-2020 | Total Phosphorus, mixed forms | 0 | 2 | 0 |  |  | 0.06 | 0.07
Upper John Day | 17070201 | John Day River | OR_SR_1707020114_05_102609 | 2016-2020 | Total Phosphorus, mixed forms | 0 | 2 | 0 |  |  | 0.06 | 0.07
Upper John Day | 17070201 | John Day River | OR_SR_1707020114_05_102609 | 2016-2020 | Total Phosphorus, mixed forms | 0 | 2 | 0 |  |  | 0.06 | 0.07
Upper John Day | 17070201 | John Day River | OR_SR_1707020114_05_102609 | 2016-2020 | Total Phosphorus, mixed forms | 0 | 2 | 0 |  |  | 0.06 | 0.07
Upper John Day | 17070201 | John Day River | OR_SR_1707020114_05_102609 | 2016-2020 | Total Phosphorus, mixed forms | 0 | 2 | 0 |  |  | 0.06 | 0.07
Upper John Day | 17070201 | John Day River | OR_SR_1707020114_05_102609 | 2016-2020 | Total suspended solids | 0 | 0 | #NUM!
Upper John Day | 17070201 | John Day River | OR_SR_1707020114_05_102609 | 2016-2020 | Total suspended solids | 0 | 0 | #NUM!
Upper John Day | 17070201 | John Day River | OR_SR_1707020114_05_102609 | 2016-2020 | Total suspended solids | 0 | 0 | #NUM!
Upper John Day | 17070201 | John Day River | OR_SR_1707020114_05_102609 | 2016-2020 | Total suspended solids | 0 | 0 | #NUM!
Upper John Day | 17070201 | John Day River | OR_SR_1707020114_05_102609 | 2016-2020 | Total suspended solids | 0 | 0 | #NUM!
Upper John Day | 17070201 | John Day River | OR_SR_1707020114_05_102609 | 2016-2020 | Total suspended solids | 0 | 0 | #NUM!
North Fork John Day | 17070202 | North Fork John Day River | OR_SR_1707020201_05_101569 | 2016-2020 | Temperature, water Not_Spawn | 71 | 118 | 0.60169 | 12.4 | 19.2 | 6.2 | 19.2
North Fork John Day | 17070202 | Clear Creek | OR_SR_1707020202_05_101571 | 2016-2020 | Dissolved oxygen (DO) Not_Spawn | 0 | 3 | 0 |  |  | 9.2 | 10.5
North Fork John Day | 17070202 | Clear Creek | OR_SR_1707020202_05_101571 | 2016-2020 | Dissolved oxygen (DO) Not_Spawn | 0 | 3 | 0 |  |  | 9.2 | 10.5
North Fork John Day | 17070202 | Clear Creek | OR_SR_1707020202_05_101571 | 2016-2020 | Dissolved oxygen (DO) Not_Spawn | 0 | 3 | 0 |  |  | 9.2 | 10.5
North Fork John Day | 17070202 | Clear Creek | OR_SR_1707020202_05_101571 | 2016-2020 | Dissolved oxygen (DO) Not_Spawn | 0 | 3 | 0 |  |  | 9.2 | 10.5
North Fork John Day | 17070202 | Clear Creek | OR_SR_1707020202_05_101571 | 2016-2020 | Dissolved oxygen (DO) Not_Spawn | 0 | 3 | 0 |  |  | 9.2 | 10.5
North Fork John Day | 17070202 | Clear Creek | OR_SR_1707020202_05_101571 | 2016-2020 | pH | 0 | 3 | 0 |  |  | 7.8 | 8.4
North Fork John Day | 17070202 | Clear Creek | OR_SR_1707020202_05_101571 | 2016-2020 | pH | 0 | 3 | 0 |  |  | 7.8 | 8.4
North Fork John Day | 17070202 | Clear Creek | OR_SR_1707020202_05_101571 | 2016-2020 | pH | 0 | 3 | 0 |  |  | 7.8 | 8.4
North Fork John Day | 17070202 | Clear Creek | OR_SR_1707020202_05_101571 | 2016-2020 | pH | 0 | 3 | 0 |  |  | 7.8 | 8.4
North Fork John Day | 17070202 | Clear Creek | OR_SR_1707020202_05_101571 | 2016-2020 | pH | 0 | 3 | 0 |  |  | 7.8 | 8.4
North Fork John Day | 17070202 | Clear Creek | OR_SR_1707020202_05_101571 | 2016-2020 | Temperature, water Not_Spawn | 0 | 0 | #NUM!
North Fork John Day | 17070202 | Clear Creek | OR_SR_1707020202_05_101571 | 2016-2020 | Temperature, water Not_Spawn | 0 | 0 | #NUM!
North Fork John Day | 17070202 | Clear Creek | OR_SR_1707020202_05_101571 | 2016-2020 | Temperature, water Not_Spawn | 0 | 0 | #NUM!
North Fork John Day | 17070202 | Clear Creek | OR_SR_1707020202_05_101571 | 2016-2020 | Temperature, water Not_Spawn | 0 | 0 | #NUM!
North Fork John Day | 17070202 | Clear Creek | OR_SR_1707020202_05_101571 | 2016-2020 | Temperature, water Not_Spawn | 0 | 0 | #NUM!
North Fork John Day | 17070202 | Clear Creek | OR_SR_1707020202_05_101571 | 2016-2020 | Total Phosphorus, mixed forms | 0 | 3 | 0 |  |  | 0.005 | 0.01
North Fork John Day | 17070202 | Clear Creek | OR_SR_1707020202_05_101571 | 2016-2020 | Total Phosphorus, mixed forms | 0 | 3 | 0 |  |  | 0.005 | 0.01
North Fork John Day | 17070202 | Clear Creek | OR_SR_1707020202_05_101571 | 2016-2020 | Total Phosphorus, mixed forms | 0 | 3 | 0 |  |  | 0.005 | 0.01
North Fork John Day | 17070202 | Clear Creek | OR_SR_1707020202_05_101571 | 2016-2020 | Total Phosphorus, mixed forms | 0 | 3 | 0 |  |  | 0.005 | 0.01
North Fork John Day | 17070202 | Clear Creek | OR_SR_1707020202_05_101571 | 2016-2020 | Total Phosphorus, mixed forms | 0 | 3 | 0 |  |  | 0.005 | 0.01
North Fork John Day | 17070202 | Clear Creek | OR_SR_1707020202_05_101571 | 2016-2020 | Total suspended solids | 0 | 3 | 0 |  |  | 0.5 | 1
North Fork John Day | 17070202 | Clear Creek | OR_SR_1707020202_05_101571 | 2016-2020 | Total suspended solids | 0 | 3 | 0 |  |  | 0.5 | 1
North Fork John Day | 17070202 | Clear Creek | OR_SR_1707020202_05_101571 | 2016-2020 | Total suspended solids | 0 | 3 | 0 |  |  | 0.5 | 1
North Fork John Day | 17070202 | Clear Creek | OR_SR_1707020202_05_101571 | 2016-2020 | Total suspended solids | 0 | 3 | 0 |  |  | 0.5 | 1
North Fork John Day | 17070202 | Clear Creek | OR_SR_1707020202_05_101571 | 2016-2020 | Total suspended solids | 0 | 3 | 0 |  |  | 0.5 | 1
North Fork John Day | 17070202 | Granite Creek | OR_SR_1707020202_05_101572 | 2016-2020 | Dissolved oxygen (DO) Not_Spawn | 0 | 0 | #NUM!
North Fork John Day | 17070202 | Granite Creek | OR_SR_1707020202_05_101572 | 2016-2020 | Dissolved oxygen (DO) Not_Spawn | 0 | 0 | #NUM!
North Fork John Day | 17070202 | Granite Creek | OR_SR_1707020202_05_101572 | 2016-2020 | Temperature, water Not_Spawn | 0 | 0 | #NUM!
North Fork John Day | 17070202 | Granite Creek | OR_SR_1707020202_05_101572 | 2016-2020 | Temperature, water Not_Spawn | 0 | 0 | #NUM!
North Fork John Day | 17070202 | North Fork John Day River | OR_SR_1707020203_05_101574 | 2016-2020 | Dissolved oxygen (DO) Not_Spawn | 0 | 0 | #NUM!
North Fork John Day | 17070202 | North Fork John Day River | OR_SR_1707020203_05_101574 | 2016-2020 | Dissolved oxygen (DO) Not_Spawn | 0 | 0 | #NUM!
North Fork John Day | 17070202 | North Fork John Day River | OR_SR_1707020203_05_101574 | 2016-2020 | Dissolved oxygen (DO) Not_Spawn | 0 | 0 | #NUM!
North Fork John Day | 17070202 | North Fork John Day River | OR_SR_1707020203_05_101574 | 2016-2020 | Dissolved oxygen (DO) Not_Spawn | 0 | 0 | #NUM!
North Fork John Day | 17070202 | North Fork John Day River | OR_SR_1707020203_05_101574 | 2016-2020 | Dissolved oxygen (DO) Not_Spawn | 0 | 0 | #NUM!
North Fork John Day | 17070202 | North Fork John Day River | OR_SR_1707020203_05_101574 | 2016-2020 | Dissolved oxygen (DO) Spawn | 0 | 0 | #NUM!
North Fork John Day | 17070202 | North Fork John Day River | OR_SR_1707020203_05_101574 | 2016-2020 | Dissolved oxygen (DO) Spawn | 0 | 0 | #NUM!
North Fork John Day | 17070202 | North Fork John Day River | OR_SR_1707020203_05_101574 | 2016-2020 | Dissolved oxygen (DO) Spawn | 0 | 0 | #NUM!
North Fork John Day | 17070202 | North Fork John Day River | OR_SR_1707020203_05_101574 | 2016-2020 | Dissolved oxygen (DO) Spawn | 0 | 0 | #NUM!
North Fork John Day | 17070202 | North Fork John Day River | OR_SR_1707020203_05_101574 | 2016-2020 | Dissolved oxygen (DO) Spawn | 0 | 0 | #NUM!
North Fork John Day | 17070202 | North Fork John Day River | OR_SR_1707020203_05_101574 | 2016-2020 | pH | 0 | 0 | #NUM!
North Fork John Day | 17070202 | North Fork John Day River | OR_SR_1707020203_05_101574 | 2016-2020 | pH | 0 | 0 | #NUM!
North Fork John Day | 17070202 | North Fork John Day River | OR_SR_1707020203_05_101574 | 2016-2020 | pH | 0 | 0 | #NUM!
North Fork John Day | 17070202 | North Fork John Day River | OR_SR_1707020203_05_101574 | 2016-2020 | pH | 0 | 0 | #NUM!
North Fork John Day | 17070202 | North Fork John Day River | OR_SR_1707020203_05_101574 | 2016-2020 | pH | 0 | 0 | #NUM!
North Fork John Day | 17070202 | North Fork John Day River | OR_SR_1707020203_05_101574 | 2016-2020 | Temperature, water Not_Spawn | 0 | 0 | #NUM!
North Fork John Day | 17070202 | North Fork John Day River | OR_SR_1707020203_05_101574 | 2016-2020 | Temperature, water Not_Spawn | 0 | 0 | #NUM!
North Fork John Day | 17070202 | North Fork John Day River | OR_SR_1707020203_05_101574 | 2016-2020 | Temperature, water Not_Spawn | 0 | 0 | #NUM!
North Fork John Day | 17070202 | North Fork John Day River | OR_SR_1707020203_05_101574 | 2016-2020 | Temperature, water Not_Spawn | 0 | 0 | #NUM!
North Fork John Day | 17070202 | North Fork John Day River | OR_SR_1707020203_05_101574 | 2016-2020 | Temperature, water Not_Spawn | 0 | 0 | #NUM!
North Fork John Day | 17070202 | North Fork John Day River | OR_SR_1707020203_05_101574 | 2016-2020 | Temperature, water Spawn | 0 | 0 | #NUM!
North Fork John Day | 17070202 | North Fork John Day River | OR_SR_1707020203_05_101574 | 2016-2020 | Temperature, water Spawn | 0 | 0 | #NUM!
North Fork John Day | 17070202 | North Fork John Day River | OR_SR_1707020203_05_101574 | 2016-2020 | Temperature, water Spawn | 0 | 0 | #NUM!
North Fork John Day | 17070202 | North Fork John Day River | OR_SR_1707020203_05_101574 | 2016-2020 | Temperature, water Spawn | 0 | 0 | #NUM!
North Fork John Day | 17070202 | North Fork John Day River | OR_SR_1707020203_05_101574 | 2016-2020 | Temperature, water Spawn | 0 | 0 | #NUM!
North Fork John Day | 17070202 | North Fork John Day River | OR_SR_1707020203_05_101574 | 2016-2020 | Total Phosphorus, mixed forms | 0 | 0 | #NUM!
North Fork John Day | 17070202 | North Fork John Day River | OR_SR_1707020203_05_101574 | 2016-2020 | Total Phosphorus, mixed forms | 0 | 0 | #NUM!
North Fork John Day | 17070202 | North Fork John Day River | OR_SR_1707020203_05_101574 | 2016-2020 | Total Phosphorus, mixed forms | 0 | 0 | #NUM!
North Fork John Day | 17070202 | North Fork John Day River | OR_SR_1707020203_05_101574 | 2016-2020 | Total Phosphorus, mixed forms | 0 | 0 | #NUM!
North Fork John Day | 17070202 | North Fork John Day River | OR_SR_1707020203_05_101574 | 2016-2020 | Total Phosphorus, mixed forms | 0 | 0 | #NUM!
North Fork John Day | 17070202 | North Fork John Day River | OR_SR_1707020203_05_101574 | 2016-2020 | Total suspended solids | 0 | 0 | #NUM!
North Fork John Day | 17070202 | North Fork John Day River | OR_SR_1707020203_05_101574 | 2016-2020 | Total suspended solids | 0 | 0 | #NUM!
North Fork John Day | 17070202 | North Fork John Day River | OR_SR_1707020203_05_101574 | 2016-2020 | Total suspended solids | 0 | 0 | #NUM!
North Fork John Day | 17070202 | North Fork John Day River | OR_SR_1707020203_05_101574 | 2016-2020 | Total suspended solids | 0 | 0 | #NUM!
North Fork John Day | 17070202 | North Fork John Day River | OR_SR_1707020203_05_101574 | 2016-2020 | Total suspended solids | 0 | 0 | #NUM!
North Fork John Day | 17070202 | Texas Bar Creek | OR_SR_1707020203_05_101576 | 2016-2020 | Temperature, water Not_Spawn | 0 | 0 | #NUM!
North Fork John Day | 17070202 | Texas Bar Creek | OR_SR_1707020203_05_101576 | 2016-2020 | Temperature, water Spawn | 0 | 0 | #NUM!
North Fork John Day | 17070202 | Meadow Creek | OR_SR_1707020203_05_101578 | 2016-2020 | Temperature, water Not_Spawn | 177 | 264 | 0.67045 | 16.3 | 24.5 | 3.8 | 24.5
North Fork John Day | 17070202 | Meadow Creek | OR_SR_1707020203_05_101578 | 2016-2020 | Temperature, water Spawn | 22 | 48 | 0.45833 | 13.3 | 19.1 | 9.1 | 19.1
North Fork John Day | 17070202 | Desolation Creek | OR_SR_1707020204_05_101579 | 2016-2020 | Temperature, water Not_Spawn | 195 | 221 | 0.88235 | 12 | 24.1 | 7 | 24.1
North Fork John Day | 17070202 | Desolation Creek | OR_SR_1707020204_05_101579 | 2016-2020 | Temperature, water Spawn | 24 | 29 | 0.82759 | 13.2 | 19.4 | 12.6 | 19.4
North Fork John Day | 17070202 | Hidaway Creek | OR_SR_1707020205_05_101583 | 2016-2020 | Temperature, water Not_Spawn | 359 | 600 | 0.59833 | 16.1 | 24.1 | 5.6 | 24.1
North Fork John Day | 17070202 | Hidaway Creek | OR_SR_1707020205_05_101583 | 2016-2020 | Temperature, water Spawn | 42 | 84 | 0.5 | 13 | 19.3 | 9.2 | 19.3
North Fork John Day | 17070202 | Camas Creek | OR_SR_1707020206_05_101588 | 2016-2020 | Dissolved oxygen (DO) Not_Spawn | 0 | 0 | #NUM!
North Fork John Day | 17070202 | Camas Creek | OR_SR_1707020206_05_101588 | 2016-2020 | Dissolved oxygen (DO) Not_Spawn | 0 | 0 | #NUM!
North Fork John Day | 17070202 | Camas Creek | OR_SR_1707020206_05_101588 | 2016-2020 | Temperature, water Not_Spawn | 464 | 643 | 0.72162 | 18 | 26.9 | 7.9 | 26.9
North Fork John Day | 17070202 | Camas Creek | OR_SR_1707020206_05_101588 | 2016-2020 | Temperature, water Not_Spawn | 464 | 643 | 0.72162 | 18 | 26.9 | 7.9 | 26.9
North Fork John Day | 17070202 | Fivemile Creek | OR_SR_1707020206_05_101590 | 2016-2020 | Dissolved oxygen (DO) Not_Spawn | 0 | 0 | #NUM!
North Fork John Day | 17070202 | Fivemile Creek | OR_SR_1707020206_05_101590 | 2016-2020 | Dissolved oxygen (DO) Not_Spawn | 0 | 0 | #NUM!
North Fork John Day | 17070202 | Fivemile Creek | OR_SR_1707020206_05_101590 | 2016-2020 | Temperature, water Not_Spawn | 0 | 0 | #NUM!
North Fork John Day | 17070202 | Fivemile Creek | OR_SR_1707020206_05_101590 | 2016-2020 | Temperature, water Not_Spawn | 0 | 0 | #NUM!
North Fork John Day | 17070202 | Ditch Creek | OR_SR_1707020207_05_101592 | 2016-2020 | Dissolved oxygen (DO) Not_Spawn | 0 | 0 | #NUM!
North Fork John Day | 17070202 | Ditch Creek | OR_SR_1707020207_05_101592 | 2016-2020 | Dissolved oxygen (DO) Not_Spawn | 0 | 0 | #NUM!
North Fork John Day | 17070202 | Ditch Creek | OR_SR_1707020207_05_101592 | 2016-2020 | Temperature, water Not_Spawn | 246 | 493 | 0.49899 | 18 | 22.6 | 8.5 | 22.6
North Fork John Day | 17070202 | Ditch Creek | OR_SR_1707020207_05_101592 | 2016-2020 | Temperature, water Not_Spawn | 246 | 493 | 0.49899 | 18 | 22.6 | 8.5 | 22.6
North Fork John Day | 17070202 | North Fork John Day River | OR_SR_1707020207_05_101596 | 2016-2020 | Dissolved oxygen (DO) Not_Spawn | 0 | 3 | 0 |  |  | 9.5 | 11.6
North Fork John Day | 17070202 | North Fork John Day River | OR_SR_1707020207_05_101596 | 2016-2020 | Dissolved oxygen (DO) Not_Spawn | 0 | 3 | 0 |  |  | 9.5 | 11.6
North Fork John Day | 17070202 | North Fork John Day River | OR_SR_1707020207_05_101596 | 2016-2020 | Dissolved oxygen (DO) Not_Spawn | 0 | 3 | 0 |  |  | 9.5 | 11.6
North Fork John Day | 17070202 | North Fork John Day River | OR_SR_1707020207_05_101596 | 2016-2020 | Dissolved oxygen (DO) Not_Spawn | 0 | 3 | 0 |  |  | 9.5 | 11.6
North Fork John Day | 17070202 | North Fork John Day River | OR_SR_1707020207_05_101596 | 2016-2020 | Dissolved oxygen (DO) Spawn | 0 | 2 | 0 |  |  | 10.5 | 11.4
North Fork John Day | 17070202 | North Fork John Day River | OR_SR_1707020207_05_101596 | 2016-2020 | Dissolved oxygen (DO) Spawn | 0 | 2 | 0 |  |  | 10.5 | 11.4
North Fork John Day | 17070202 | North Fork John Day River | OR_SR_1707020207_05_101596 | 2016-2020 | Dissolved oxygen (DO) Spawn | 0 | 2 | 0 |  |  | 10.5 | 11.4
North Fork John Day | 17070202 | North Fork John Day River | OR_SR_1707020207_05_101596 | 2016-2020 | Dissolved oxygen (DO) Spawn | 0 | 2 | 0 |  |  | 10.5 | 11.4
North Fork John Day | 17070202 | North Fork John Day River | OR_SR_1707020207_05_101596 | 2016-2020 | pH | 0 | 5 | 0 |  |  | 8 | 8.7
North Fork John Day | 17070202 | North Fork John Day River | OR_SR_1707020207_05_101596 | 2016-2020 | pH | 0 | 5 | 0 |  |  | 8 | 8.7
North Fork John Day | 17070202 | North Fork John Day River | OR_SR_1707020207_05_101596 | 2016-2020 | pH | 0 | 5 | 0 |  |  | 8 | 8.7
North Fork John Day | 17070202 | North Fork John Day River | OR_SR_1707020207_05_101596 | 2016-2020 | pH | 0 | 5 | 0 |  |  | 8 | 8.7
North Fork John Day | 17070202 | North Fork John Day River | OR_SR_1707020207_05_101596 | 2016-2020 | Total Phosphorus, mixed forms | 0 | 5 | 0 |  |  | 0.005 | 0.04
North Fork John Day | 17070202 | North Fork John Day River | OR_SR_1707020207_05_101596 | 2016-2020 | Total Phosphorus, mixed forms | 0 | 5 | 0 |  |  | 0.005 | 0.04
North Fork John Day | 17070202 | North Fork John Day River | OR_SR_1707020207_05_101596 | 2016-2020 | Total Phosphorus, mixed forms | 0 | 5 | 0 |  |  | 0.005 | 0.04
North Fork John Day | 17070202 | North Fork John Day River | OR_SR_1707020207_05_101596 | 2016-2020 | Total Phosphorus, mixed forms | 0 | 5 | 0 |  |  | 0.005 | 0.04
North Fork John Day | 17070202 | North Fork John Day River | OR_SR_1707020207_05_101596 | 2016-2020 | Total suspended solids | 0 | 3 | 0 |  |  | 0.5 | 2
North Fork John Day | 17070202 | North Fork John Day River | OR_SR_1707020207_05_101596 | 2016-2020 | Total suspended solids | 0 | 3 | 0 |  |  | 0.5 | 2
North Fork John Day | 17070202 | North Fork John Day River | OR_SR_1707020207_05_101596 | 2016-2020 | Total suspended solids | 0 | 3 | 0 |  |  | 0.5 | 2
North Fork John Day | 17070202 | North Fork John Day River | OR_SR_1707020207_05_101596 | 2016-2020 | Total suspended solids | 0 | 3 | 0 |  |  | 0.5 | 2
North Fork John Day | 17070202 | Potamus Creek | OR_SR_1707020207_05_101598 | 2016-2020 | Temperature, water Not_Spawn | 0 | 0 | #NUM!
North Fork John Day | 17070202 | West Fork Meadow Brook | OR_SR_1707020207_05_101599 | 2016-2020 | Temperature, water Not_Spawn | 324 | 459 | 0.70588 | 16.1 | 22.8 | 5.8 | 22.8
North Fork John Day | 17070202 | West Fork Meadow Brook | OR_SR_1707020207_05_101599 | 2016-2020 | Temperature, water Spawn | 57 | 57 | 1 | 13.2 | 21.6 | 13.2 | 21.6
North Fork John Day | 17070202 | Wilson Creek | OR_SR_1707020208_05_101601 | 2016-2020 | Temperature, water Not_Spawn | 221 | 361 | 0.61219 | 18 | 27.9 | 10.3 | 27.9
North Fork John Day | 17070202 | Wilson Creek | OR_SR_1707020208_05_101601 | 2016-2020 | Temperature, water Spawn | 10 | 12 | 0.83333 | 13 | 16.6 | 12.8 | 16.6
North Fork John Day | 17070202 | Little Wall Creek | OR_SR_1707020208_05_101603 | 2016-2020 | Temperature, water Not_Spawn | 392 | 613 | 0.63948 | 18 | 24.8 | 1.4 | 24.8
North Fork John Day | 17070202 | Little Wall Creek | OR_SR_1707020208_05_101603 | 2016-2020 | Temperature, water Spawn | 24 | 24 | 1 | 14.7 | 19.6 | 14.7 | 19.6
North Fork John Day | 17070202 | Big Wall Creek | OR_SR_1707020208_05_101605 | 2016-2020 | Dissolved oxygen (DO) Not_Spawn | 0 | 1 | 0 |  |  | 10.7 | 10.7
North Fork John Day | 17070202 | Big Wall Creek | OR_SR_1707020208_05_101605 | 2016-2020 | Dissolved oxygen (DO) Not_Spawn | 0 | 1 | 0 |  |  | 10.7 | 10.7
North Fork John Day | 17070202 | Big Wall Creek | OR_SR_1707020208_05_101605 | 2016-2020 | Dissolved oxygen (DO) Not_Spawn | 0 | 1 | 0 |  |  | 10.7 | 10.7
North Fork John Day | 17070202 | Big Wall Creek | OR_SR_1707020208_05_101605 | 2016-2020 | Dissolved oxygen (DO) Not_Spawn | 0 | 1 | 0 |  |  | 10.7 | 10.7
North Fork John Day | 17070202 | Big Wall Creek | OR_SR_1707020208_05_101605 | 2016-2020 | Dissolved oxygen (DO) Not_Spawn | 0 | 1 | 0 |  |  | 10.7 | 10.7
North Fork John Day | 17070202 | Big Wall Creek | OR_SR_1707020208_05_101605 | 2016-2020 | pH | 0 | 1 | 0 |  |  | 8 | 8
North Fork John Day | 17070202 | Big Wall Creek | OR_SR_1707020208_05_101605 | 2016-2020 | pH | 0 | 1 | 0 |  |  | 8 | 8
North Fork John Day | 17070202 | Big Wall Creek | OR_SR_1707020208_05_101605 | 2016-2020 | pH | 0 | 1 | 0 |  |  | 8 | 8
North Fork John Day | 17070202 | Big Wall Creek | OR_SR_1707020208_05_101605 | 2016-2020 | pH | 0 | 1 | 0 |  |  | 8 | 8
North Fork John Day | 17070202 | Big Wall Creek | OR_SR_1707020208_05_101605 | 2016-2020 | pH | 0 | 1 | 0 |  |  | 8 | 8
North Fork John Day | 17070202 | Big Wall Creek | OR_SR_1707020208_05_101605 | 2016-2020 | Temperature, water Not_Spawn | 0 | 0 | #NUM!
North Fork John Day | 17070202 | Big Wall Creek | OR_SR_1707020208_05_101605 | 2016-2020 | Temperature, water Not_Spawn | 0 | 0 | #NUM!
North Fork John Day | 17070202 | Big Wall Creek | OR_SR_1707020208_05_101605 | 2016-2020 | Temperature, water Not_Spawn | 0 | 0 | #NUM!
North Fork John Day | 17070202 | Big Wall Creek | OR_SR_1707020208_05_101605 | 2016-2020 | Temperature, water Not_Spawn | 0 | 0 | #NUM!
North Fork John Day | 17070202 | Big Wall Creek | OR_SR_1707020208_05_101605 | 2016-2020 | Temperature, water Not_Spawn | 0 | 0 | #NUM!
North Fork John Day | 17070202 | Big Wall Creek | OR_SR_1707020208_05_101605 | 2016-2020 | Temperature, water Spawn | 0 | 0 | #NUM!
North Fork John Day | 17070202 | Big Wall Creek | OR_SR_1707020208_05_101605 | 2016-2020 | Temperature, water Spawn | 0 | 0 | #NUM!
North Fork John Day | 17070202 | Big Wall Creek | OR_SR_1707020208_05_101605 | 2016-2020 | Temperature, water Spawn | 0 | 0 | #NUM!
North Fork John Day | 17070202 | Big Wall Creek | OR_SR_1707020208_05_101605 | 2016-2020 | Temperature, water Spawn | 0 | 0 | #NUM!
North Fork John Day | 17070202 | Big Wall Creek | OR_SR_1707020208_05_101605 | 2016-2020 | Temperature, water Spawn | 0 | 0 | #NUM!
North Fork John Day | 17070202 | Big Wall Creek | OR_SR_1707020208_05_101605 | 2016-2020 | Total Phosphorus, mixed forms | 0 | 1 | 0 |  |  | 0.03 | 0.03
North Fork John Day | 17070202 | Big Wall Creek | OR_SR_1707020208_05_101605 | 2016-2020 | Total Phosphorus, mixed forms | 0 | 1 | 0 |  |  | 0.03 | 0.03
North Fork John Day | 17070202 | Big Wall Creek | OR_SR_1707020208_05_101605 | 2016-2020 | Total Phosphorus, mixed forms | 0 | 1 | 0 |  |  | 0.03 | 0.03
North Fork John Day | 17070202 | Big Wall Creek | OR_SR_1707020208_05_101605 | 2016-2020 | Total Phosphorus, mixed forms | 0 | 1 | 0 |  |  | 0.03 | 0.03
North Fork John Day | 17070202 | Big Wall Creek | OR_SR_1707020208_05_101605 | 2016-2020 | Total Phosphorus, mixed forms | 0 | 1 | 0 |  |  | 0.03 | 0.03
North Fork John Day | 17070202 | Big Wall Creek | OR_SR_1707020208_05_101605 | 2016-2020 | Total suspended solids | 0 | 1 | 0 |  |  | 0.5 | 0.5
North Fork John Day | 17070202 | Big Wall Creek | OR_SR_1707020208_05_101605 | 2016-2020 | Total suspended solids | 0 | 1 | 0 |  |  | 0.5 | 0.5
North Fork John Day | 17070202 | Big Wall Creek | OR_SR_1707020208_05_101605 | 2016-2020 | Total suspended solids | 0 | 1 | 0 |  |  | 0.5 | 0.5
North Fork John Day | 17070202 | Big Wall Creek | OR_SR_1707020208_05_101605 | 2016-2020 | Total suspended solids | 0 | 1 | 0 |  |  | 0.5 | 0.5
North Fork John Day | 17070202 | Big Wall Creek | OR_SR_1707020208_05_101605 | 2016-2020 | Total suspended solids | 0 | 1 | 0 |  |  | 0.5 | 0.5
North Fork John Day | 17070202 | Indian Creek | OR_SR_1707020208_05_101607 | 2016-2020 | Temperature, water Not_Spawn | 109 | 710 | 0.15352 | 18 | 19.6 | 4.2 | 19.6
North Fork John Day | 17070202 | Indian Creek | OR_SR_1707020208_05_101607 | 2016-2020 | Temperature, water Spawn | 0 | 57 | 0 |  |  | 8.9 | 12.2
North Fork John Day | 17070202 | Swale Creek | OR_SR_1707020208_05_101608 | 2016-2020 | Temperature, water Not_Spawn | 67 | 416 | 0.16106 | 18 | 20.1 | 9.3 | 20.1
North Fork John Day | 17070202 | Swale Creek | OR_SR_1707020208_05_101608 | 2016-2020 | Temperature, water Spawn | 0 | 0 | #NUM!
North Fork John Day | 17070202 | Skookum Creek | OR_SR_1707020208_05_102569 | 2016-2020 | Temperature, water Not_Spawn | 0 | 0 | #NUM!
North Fork John Day | 17070202 | Cottonwood Creek | OR_SR_1707020209_05_101612 | 2016-2020 | Temperature, water Not_Spawn | 0 | 0 | #NUM!
North Fork John Day | 17070202 | North Fork John Day River | OR_SR_1707020210_05_101613 | 2016-2020 | Dissolved oxygen (DO) Not_Spawn | 1 | 16 | 0.0625 | 6.3 | 6.3 | 6.3 | 14.1
North Fork John Day | 17070202 | North Fork John Day River | OR_SR_1707020210_05_101613 | 2016-2020 | Dissolved oxygen (DO) Not_Spawn | 1 | 16 | 0.0625 | 6.3 | 6.3 | 6.3 | 14.1
North Fork John Day | 17070202 | North Fork John Day River | OR_SR_1707020210_05_101613 | 2016-2020 | Dissolved oxygen (DO) Not_Spawn | 1 | 16 | 0.0625 | 6.3 | 6.3 | 6.3 | 14.1
North Fork John Day | 17070202 | North Fork John Day River | OR_SR_1707020210_05_101613 | 2016-2020 | Dissolved oxygen (DO) Not_Spawn | 1 | 16 | 0.0625 | 6.3 | 6.3 | 6.3 | 14.1
North Fork John Day | 17070202 | North Fork John Day River | OR_SR_1707020210_05_101613 | 2016-2020 | Dissolved oxygen (DO) Not_Spawn | 1 | 16 | 0.0625 | 6.3 | 6.3 | 6.3 | 14.1
North Fork John Day | 17070202 | North Fork John Day River | OR_SR_1707020210_05_101613 | 2016-2020 | Dissolved oxygen (DO) Spawn | 0 | 9 | 0 |  |  | 10.8 | 13.8
North Fork John Day | 17070202 | North Fork John Day River | OR_SR_1707020210_05_101613 | 2016-2020 | Dissolved oxygen (DO) Spawn | 0 | 9 | 0 |  |  | 10.8 | 13.8
North Fork John Day | 17070202 | North Fork John Day River | OR_SR_1707020210_05_101613 | 2016-2020 | Dissolved oxygen (DO) Spawn | 0 | 9 | 0 |  |  | 10.8 | 13.8
North Fork John Day | 17070202 | North Fork John Day River | OR_SR_1707020210_05_101613 | 2016-2020 | Dissolved oxygen (DO) Spawn | 0 | 9 | 0 |  |  | 10.8 | 13.8
North Fork John Day | 17070202 | North Fork John Day River | OR_SR_1707020210_05_101613 | 2016-2020 | Dissolved oxygen (DO) Spawn | 0 | 9 | 0 |  |  | 10.8 | 13.8
North Fork John Day | 17070202 | North Fork John Day River | OR_SR_1707020210_05_101613 | 2016-2020 | Escherichia coli | 0 | 27 | 0 |  |  | 0.5 | 649
North Fork John Day | 17070202 | North Fork John Day River | OR_SR_1707020210_05_101613 | 2016-2020 | Escherichia coli | 0 | 27 | 0 |  |  | 0.5 | 649
North Fork John Day | 17070202 | North Fork John Day River | OR_SR_1707020210_05_101613 | 2016-2020 | Escherichia coli | 0 | 27 | 0 |  |  | 0.5 | 649
North Fork John Day | 17070202 | North Fork John Day River | OR_SR_1707020210_05_101613 | 2016-2020 | Escherichia coli | 0 | 27 | 0 |  |  | 0.5 | 649
North Fork John Day | 17070202 | North Fork John Day River | OR_SR_1707020210_05_101613 | 2016-2020 | Escherichia coli | 0 | 27 | 0 |  |  | 0.5 | 649
North Fork John Day | 17070202 | North Fork John Day River | OR_SR_1707020210_05_101613 | 2016-2020 | pH | 0 | 26 | 0 |  |  | 7.71 | 8.5
North Fork John Day | 17070202 | North Fork John Day River | OR_SR_1707020210_05_101613 | 2016-2020 | pH | 0 | 26 | 0 |  |  | 7.71 | 8.5
North Fork John Day | 17070202 | North Fork John Day River | OR_SR_1707020210_05_101613 | 2016-2020 | pH | 0 | 26 | 0 |  |  | 7.71 | 8.5
North Fork John Day | 17070202 | North Fork John Day River | OR_SR_1707020210_05_101613 | 2016-2020 | pH | 0 | 26 | 0 |  |  | 7.71 | 8.5
North Fork John Day | 17070202 | North Fork John Day River | OR_SR_1707020210_05_101613 | 2016-2020 | pH | 0 | 26 | 0 |  |  | 7.71 | 8.5
North Fork John Day | 17070202 | North Fork John Day River | OR_SR_1707020210_05_101613 | 2016-2020 | Total Phosphorus, mixed forms | 0 | 27 | 0 |  |  | 0.005 | 0.12
North Fork John Day | 17070202 | North Fork John Day River | OR_SR_1707020210_05_101613 | 2016-2020 | Total Phosphorus, mixed forms | 0 | 27 | 0 |  |  | 0.005 | 0.12
North Fork John Day | 17070202 | North Fork John Day River | OR_SR_1707020210_05_101613 | 2016-2020 | Total Phosphorus, mixed forms | 0 | 27 | 0 |  |  | 0.005 | 0.12
North Fork John Day | 17070202 | North Fork John Day River | OR_SR_1707020210_05_101613 | 2016-2020 | Total Phosphorus, mixed forms | 0 | 27 | 0 |  |  | 0.005 | 0.12
North Fork John Day | 17070202 | North Fork John Day River | OR_SR_1707020210_05_101613 | 2016-2020 | Total Phosphorus, mixed forms | 0 | 27 | 0 |  |  | 0.005 | 0.12
North Fork John Day | 17070202 | North Fork John Day River | OR_SR_1707020210_05_101613 | 2016-2020 | Total suspended solids | 0 | 27 | 0 |  |  | 0.5 | 74
North Fork John Day | 17070202 | North Fork John Day River | OR_SR_1707020210_05_101613 | 2016-2020 | Total suspended solids | 0 | 27 | 0 |  |  | 0.5 | 74
North Fork John Day | 17070202 | North Fork John Day River | OR_SR_1707020210_05_101613 | 2016-2020 | Total suspended solids | 0 | 27 | 0 |  |  | 0.5 | 74
North Fork John Day | 17070202 | North Fork John Day River | OR_SR_1707020210_05_101613 | 2016-2020 | Total suspended solids | 0 | 27 | 0 |  |  | 0.5 | 74
North Fork John Day | 17070202 | North Fork John Day River | OR_SR_1707020210_05_101613 | 2016-2020 | Total suspended solids | 0 | 27 | 0 |  |  | 0.5 | 74
Middle Fork John Day | 17070203 | Camp Creek | OR_SR_1707020302_05_101618 | 2016-2020 | Dissolved oxygen (DO) Not_Spawn | 0 | 0 | #NUM!
Middle Fork John Day | 17070203 | Camp Creek | OR_SR_1707020302_05_101618 | 2016-2020 | Dissolved oxygen (DO) Not_Spawn | 0 | 0 | #NUM!
Middle Fork John Day | 17070203 | Camp Creek | OR_SR_1707020302_05_101618 | 2016-2020 | Temperature, water Not_Spawn | 683 | 2510 | 0.27211 | 16 | 24.1 | 0 | 24.1
Middle Fork John Day | 17070203 | Camp Creek | OR_SR_1707020302_05_101618 | 2016-2020 | Temperature, water Not_Spawn | 683 | 2510 | 0.27211 | 16 | 24.1 | 0 | 24.1
Middle Fork John Day | 17070203 | Camp Creek | OR_SR_1707020302_05_101618 | 2016-2020 | Temperature, water Spawn | 267 | 2432 | 0.10979 | 13 | 16.5 | -0.1 | 16.5
Middle Fork John Day | 17070203 | Camp Creek | OR_SR_1707020302_05_101618 | 2016-2020 | Temperature, water Spawn | 267 | 2432 | 0.10979 | 13 | 16.5 | -0.1 | 16.5
Middle Fork John Day | 17070203 | Lick Creek | OR_SR_1707020302_05_101622 | 2016-2020 | Temperature, water Not_Spawn | 65 | 110 | 0.59091 | 16 | 20.2 | 11 | 20.2
Middle Fork John Day | 17070203 | Lick Creek | OR_SR_1707020302_05_101622 | 2016-2020 | Temperature, water Spawn | 4 | 6 | 0.66667 | 13.7 | 17.2 | 13.7 | 18.6
Middle Fork John Day | 17070203 | Camp Creek | OR_SR_1707020302_05_101623 | 2016-2020 | Temperature, water Not_Spawn | 134 | 259 | 0.51737 | 16 | 27.5 | 0.1 | 27.5
Middle Fork John Day | 17070203 | Camp Creek | OR_SR_1707020302_05_101623 | 2016-2020 | Temperature, water Spawn | 29 | 158 | 0.18354 | 13.3 | 21.2 | 0.1 | 22.8
Middle Fork John Day | 17070203 | Middle Fork John Day River | OR_SR_1707020302_05_102577 | 2016-2020 | Temperature, water Not_Spawn | 300 | 312 | 0.96154 | 16.3 | 27.2 | 11.8 | 27.2
Middle Fork John Day | 17070203 | Middle Fork John Day River | OR_SR_1707020302_05_102577 | 2016-2020 | Temperature, water Spawn | 212 | 1137 | 0.18646 | 13.1 | 24.6 | 0 | 24.6
Middle Fork John Day | 17070203 | Middle Fork John Day River | OR_SR_1707020303_05_101624 | 2016-2020 | Dissolved oxygen (DO) Not_Spawn | 0 | 0 | #NUM!
Middle Fork John Day | 17070203 | Middle Fork John Day River | OR_SR_1707020303_05_101624 | 2016-2020 | Dissolved oxygen (DO) Not_Spawn | 0 | 0 | #NUM!
Middle Fork John Day | 17070203 | Middle Fork John Day River | OR_SR_1707020303_05_101624 | 2016-2020 | Dissolved oxygen (DO) Not_Spawn | 0 | 0 | #NUM!
Middle Fork John Day | 17070203 | Middle Fork John Day River | OR_SR_1707020303_05_101624 | 2016-2020 | Dissolved oxygen (DO) Not_Spawn | 0 | 0 | #NUM!
Middle Fork John Day | 17070203 | Middle Fork John Day River | OR_SR_1707020303_05_101624 | 2016-2020 | Dissolved oxygen (DO) Not_Spawn | 0 | 0 | #NUM!
Middle Fork John Day | 17070203 | Middle Fork John Day River | OR_SR_1707020303_05_101624 | 2016-2020 | pH | 0 | 0 | #NUM!
Middle Fork John Day | 17070203 | Middle Fork John Day River | OR_SR_1707020303_05_101624 | 2016-2020 | pH | 0 | 0 | #NUM!
Middle Fork John Day | 17070203 | Middle Fork John Day River | OR_SR_1707020303_05_101624 | 2016-2020 | pH | 0 | 0 | #NUM!
Middle Fork John Day | 17070203 | Middle Fork John Day River | OR_SR_1707020303_05_101624 | 2016-2020 | pH | 0 | 0 | #NUM!
Middle Fork John Day | 17070203 | Middle Fork John Day River | OR_SR_1707020303_05_101624 | 2016-2020 | pH | 0 | 0 | #NUM!
Middle Fork John Day | 17070203 | Middle Fork John Day River | OR_SR_1707020303_05_101624 | 2016-2020 | Temperature, water Not_Spawn | 0 | 0 | #NUM!
Middle Fork John Day | 17070203 | Middle Fork John Day River | OR_SR_1707020303_05_101624 | 2016-2020 | Temperature, water Not_Spawn | 0 | 0 | #NUM!
Middle Fork John Day | 17070203 | Middle Fork John Day River | OR_SR_1707020303_05_101624 | 2016-2020 | Temperature, water Not_Spawn | 0 | 0 | #NUM!
Middle Fork John Day | 17070203 | Middle Fork John Day River | OR_SR_1707020303_05_101624 | 2016-2020 | Temperature, water Not_Spawn | 0 | 0 | #NUM!
Middle Fork John Day | 17070203 | Middle Fork John Day River | OR_SR_1707020303_05_101624 | 2016-2020 | Temperature, water Not_Spawn | 0 | 0 | #NUM!
Middle Fork John Day | 17070203 | Middle Fork John Day River | OR_SR_1707020303_05_101624 | 2016-2020 | Temperature, water Spawn | 0 | 0 | #NUM!
Middle Fork John Day | 17070203 | Middle Fork John Day River | OR_SR_1707020303_05_101624 | 2016-2020 | Temperature, water Spawn | 0 | 0 | #NUM!
Middle Fork John Day | 17070203 | Middle Fork John Day River | OR_SR_1707020303_05_101624 | 2016-2020 | Temperature, water Spawn | 0 | 0 | #NUM!
Middle Fork John Day | 17070203 | Middle Fork John Day River | OR_SR_1707020303_05_101624 | 2016-2020 | Temperature, water Spawn | 0 | 0 | #NUM!
Middle Fork John Day | 17070203 | Middle Fork John Day River | OR_SR_1707020303_05_101624 | 2016-2020 | Temperature, water Spawn | 0 | 0 | #NUM!
Middle Fork John Day | 17070203 | Middle Fork John Day River | OR_SR_1707020303_05_101624 | 2016-2020 | Total Phosphorus, mixed forms | 0 | 0 | #NUM!
Middle Fork John Day | 17070203 | Middle Fork John Day River | OR_SR_1707020303_05_101624 | 2016-2020 | Total Phosphorus, mixed forms | 0 | 0 | #NUM!
Middle Fork John Day | 17070203 | Middle Fork John Day River | OR_SR_1707020303_05_101624 | 2016-2020 | Total Phosphorus, mixed forms | 0 | 0 | #NUM!
Middle Fork John Day | 17070203 | Middle Fork John Day River | OR_SR_1707020303_05_101624 | 2016-2020 | Total Phosphorus, mixed forms | 0 | 0 | #NUM!
Middle Fork John Day | 17070203 | Middle Fork John Day River | OR_SR_1707020303_05_101624 | 2016-2020 | Total Phosphorus, mixed forms | 0 | 0 | #NUM!
Middle Fork John Day | 17070203 | Middle Fork John Day River | OR_SR_1707020303_05_101624 | 2016-2020 | Total suspended solids | 0 | 0 | #NUM!
Middle Fork John Day | 17070203 | Middle Fork John Day River | OR_SR_1707020303_05_101624 | 2016-2020 | Total suspended solids | 0 | 0 | #NUM!
Middle Fork John Day | 17070203 | Middle Fork John Day River | OR_SR_1707020303_05_101624 | 2016-2020 | Total suspended solids | 0 | 0 | #NUM!
Middle Fork John Day | 17070203 | Middle Fork John Day River | OR_SR_1707020303_05_101624 | 2016-2020 | Total suspended solids | 0 | 0 | #NUM!
Middle Fork John Day | 17070203 | Middle Fork John Day River | OR_SR_1707020303_05_101624 | 2016-2020 | Total suspended solids | 0 | 0 | #NUM!
Middle Fork John Day | 17070203 | Big Creek | OR_SR_1707020303_05_101626 | 2016-2020 | Temperature, water Not_Spawn | 136 | 224 | 0.60714 | 12.1 | 19.6 | 5.7 | 19.6
Lower John Day | 17070204 | Kahler Creek | OR_SR_1707020401_05_101636 | 2016-2020 | Temperature, water Not_Spawn | 0 | 404 | 0 |  |  | 8.9 | 14.7
Lower John Day | 17070204 | Kahler Creek | OR_SR_1707020401_05_101636 | 2016-2020 | Temperature, water Spawn | 0 | 28 | 0 |  |  | 7.4 | 9.6
Lower John Day | 17070204 | John Day River | OR_SR_1707020401_05_101639 | 2016-2020 | Temperature, water Not_Spawn | 0 | 0 | #NUM!
Lower John Day | 17070204 | John Day River | OR_SR_1707020402_05_101644 | 2016-2020 | Dissolved oxygen (DO) Not_Spawn | 0 | 26 | 0 |  |  | 7.5 | 14
Lower John Day | 17070204 | John Day River | OR_SR_1707020402_05_101644 | 2016-2020 | Dissolved oxygen (DO) Not_Spawn | 0 | 26 | 0 |  |  | 7.5 | 14
Lower John Day | 17070204 | John Day River | OR_SR_1707020402_05_101644 | 2016-2020 | Dissolved oxygen (DO) Not_Spawn | 0 | 26 | 0 |  |  | 7.5 | 14
Lower John Day | 17070204 | John Day River | OR_SR_1707020402_05_101644 | 2016-2020 | Dissolved oxygen (DO) Not_Spawn | 0 | 26 | 0 |  |  | 7.5 | 14
Lower John Day | 17070204 | John Day River | OR_SR_1707020402_05_101644 | 2016-2020 | Dissolved oxygen (DO) Not_Spawn | 0 | 26 | 0 |  |  | 7.5 | 14
Lower John Day | 17070204 | John Day River | OR_SR_1707020402_05_101644 | 2016-2020 | Dissolved oxygen (DO) Not_Spawn | 0 | 26 | 0 |  |  | 7.5 | 14
Lower John Day | 17070204 | John Day River | OR_SR_1707020402_05_101644 | 2016-2020 | Escherichia coli | 0 | 27 | 0 |  |  | 0.5 | 548
Lower John Day | 17070204 | John Day River | OR_SR_1707020402_05_101644 | 2016-2020 | Escherichia coli | 0 | 27 | 0 |  |  | 0.5 | 548
Lower John Day | 17070204 | John Day River | OR_SR_1707020402_05_101644 | 2016-2020 | Escherichia coli | 0 | 27 | 0 |  |  | 0.5 | 548
Lower John Day | 17070204 | John Day River | OR_SR_1707020402_05_101644 | 2016-2020 | Escherichia coli | 0 | 27 | 0 |  |  | 0.5 | 548
Lower John Day | 17070204 | John Day River | OR_SR_1707020402_05_101644 | 2016-2020 | Escherichia coli | 0 | 27 | 0 |  |  | 0.5 | 548
Lower John Day | 17070204 | John Day River | OR_SR_1707020402_05_101644 | 2016-2020 | Escherichia coli | 0 | 27 | 0 |  |  | 0.5 | 548
Lower John Day | 17070204 | John Day River | OR_SR_1707020402_05_101644 | 2016-2020 | pH | 0 | 26 | 0 |  |  | 7.98 | 8.7
Lower John Day | 17070204 | John Day River | OR_SR_1707020402_05_101644 | 2016-2020 | pH | 0 | 26 | 0 |  |  | 7.98 | 8.7
Lower John Day | 17070204 | John Day River | OR_SR_1707020402_05_101644 | 2016-2020 | pH | 0 | 26 | 0 |  |  | 7.98 | 8.7
Lower John Day | 17070204 | John Day River | OR_SR_1707020402_05_101644 | 2016-2020 | pH | 0 | 26 | 0 |  |  | 7.98 | 8.7
Lower John Day | 17070204 | John Day River | OR_SR_1707020402_05_101644 | 2016-2020 | pH | 0 | 26 | 0 |  |  | 7.98 | 8.7
Lower John Day | 17070204 | John Day River | OR_SR_1707020402_05_101644 | 2016-2020 | pH | 0 | 26 | 0 |  |  | 7.98 | 8.7
Lower John Day | 17070204 | John Day River | OR_SR_1707020402_05_101644 | 2016-2020 | Temperature, water Not_Spawn | 0 | 0 | #NUM!
Lower John Day | 17070204 | John Day River | OR_SR_1707020402_05_101644 | 2016-2020 | Temperature, water Not_Spawn | 0 | 0 | #NUM!
Lower John Day | 17070204 | John Day River | OR_SR_1707020402_05_101644 | 2016-2020 | Temperature, water Not_Spawn | 0 | 0 | #NUM!
Lower John Day | 17070204 | John Day River | OR_SR_1707020402_05_101644 | 2016-2020 | Temperature, water Not_Spawn | 0 | 0 | #NUM!
Lower John Day | 17070204 | John Day River | OR_SR_1707020402_05_101644 | 2016-2020 | Temperature, water Not_Spawn | 0 | 0 | #NUM!
Lower John Day | 17070204 | John Day River | OR_SR_1707020402_05_101644 | 2016-2020 | Temperature, water Not_Spawn | 0 | 0 | #NUM!
Lower John Day | 17070204 | John Day River | OR_SR_1707020402_05_101644 | 2016-2020 | Total Phosphorus, mixed forms | 0 | 27 | 0 |  |  | 0.02 | 0.11
Lower John Day | 17070204 | John Day River | OR_SR_1707020402_05_101644 | 2016-2020 | Total Phosphorus, mixed forms | 0 | 27 | 0 |  |  | 0.02 | 0.11
Lower John Day | 17070204 | John Day River | OR_SR_1707020402_05_101644 | 2016-2020 | Total Phosphorus, mixed forms | 0 | 27 | 0 |  |  | 0.02 | 0.11
Lower John Day | 17070204 | John Day River | OR_SR_1707020402_05_101644 | 2016-2020 | Total Phosphorus, mixed forms | 0 | 27 | 0 |  |  | 0.02 | 0.11
Lower John Day | 17070204 | John Day River | OR_SR_1707020402_05_101644 | 2016-2020 | Total Phosphorus, mixed forms | 0 | 27 | 0 |  |  | 0.02 | 0.11
Lower John Day | 17070204 | John Day River | OR_SR_1707020402_05_101644 | 2016-2020 | Total Phosphorus, mixed forms | 0 | 27 | 0 |  |  | 0.02 | 0.11
Lower John Day | 17070204 | John Day River | OR_SR_1707020402_05_101644 | 2016-2020 | Total suspended solids | 0 | 26 | 0 |  |  | 1 | 32
Lower John Day | 17070204 | John Day River | OR_SR_1707020402_05_101644 | 2016-2020 | Total suspended solids | 0 | 26 | 0 |  |  | 1 | 32
Lower John Day | 17070204 | John Day River | OR_SR_1707020402_05_101644 | 2016-2020 | Total suspended solids | 0 | 26 | 0 |  |  | 1 | 32
Lower John Day | 17070204 | John Day River | OR_SR_1707020402_05_101644 | 2016-2020 | Total suspended solids | 0 | 26 | 0 |  |  | 1 | 32
Lower John Day | 17070204 | John Day River | OR_SR_1707020402_05_101644 | 2016-2020 | Total suspended solids | 0 | 26 | 0 |  |  | 1 | 32
Lower John Day | 17070204 | John Day River | OR_SR_1707020402_05_101644 | 2016-2020 | Total suspended solids | 0 | 26 | 0 |  |  | 1 | 32
Lower John Day | 17070204 | Bridge Creek | OR_SR_1707020403_05_101647 | 2016-2020 | Temperature, water Not_Spawn | 109 | 322 | 0.33851 | 18.1 | 24.9 | 1.8 | 24.9
Lower John Day | 17070204 | Bridge Creek | OR_SR_1707020403_05_101647 | 2016-2020 | Temperature, water Spawn | 18 | 220 | 0.081818 | 13.2 | 16.3 | 2.6 | 16.3
Lower John Day | 17070204 | Bridge Creek | OR_SR_1707020403_05_101650 | 2016-2020 | Dissolved oxygen (DO) Not_Spawn | 0 | 0 | #NUM!
Lower John Day | 17070204 | Bridge Creek | OR_SR_1707020403_05_101650 | 2016-2020 | Dissolved oxygen (DO) Not_Spawn | 0 | 0 | #NUM!
Lower John Day | 17070204 | Bridge Creek | OR_SR_1707020403_05_101650 | 2016-2020 | Temperature, water Not_Spawn | 0 | 0 | #NUM!
Lower John Day | 17070204 | Bridge Creek | OR_SR_1707020403_05_101650 | 2016-2020 | Temperature, water Not_Spawn | 0 | 0 | #NUM!
Lower John Day | 17070204 | Bridge Creek | OR_SR_1707020403_05_101650 | 2016-2020 | Temperature, water Spawn | 0 | 0 | #NUM!
Lower John Day | 17070204 | Bridge Creek | OR_SR_1707020403_05_101650 | 2016-2020 | Temperature, water Spawn | 0 | 0 | #NUM!
Lower John Day | 17070204 | Pine Creek | OR_SR_1707020404_05_101662 | 2016-2020 | Dissolved oxygen (DO) Not_Spawn | 0 | 0 | #NUM!
Lower John Day | 17070204 | Pine Creek | OR_SR_1707020404_05_101662 | 2016-2020 | Dissolved oxygen (DO) Not_Spawn | 0 | 0 | #NUM!
Lower John Day | 17070204 | Pine Creek | OR_SR_1707020404_05_101662 | 2016-2020 | Dissolved oxygen (DO) Not_Spawn | 0 | 0 | #NUM!
Lower John Day | 17070204 | Pine Creek | OR_SR_1707020404_05_101662 | 2016-2020 | Dissolved oxygen (DO) Not_Spawn | 0 | 0 | #NUM!
Lower John Day | 17070204 | Pine Creek | OR_SR_1707020404_05_101662 | 2016-2020 | Dissolved oxygen (DO) Not_Spawn | 0 | 0 | #NUM!
Lower John Day | 17070204 | Pine Creek | OR_SR_1707020404_05_101662 | 2016-2020 | pH | 0 | 0 | #NUM!
Lower John Day | 17070204 | Pine Creek | OR_SR_1707020404_05_101662 | 2016-2020 | pH | 0 | 0 | #NUM!
Lower John Day | 17070204 | Pine Creek | OR_SR_1707020404_05_101662 | 2016-2020 | pH | 0 | 0 | #NUM!
Lower John Day | 17070204 | Pine Creek | OR_SR_1707020404_05_101662 | 2016-2020 | pH | 0 | 0 | #NUM!
Lower John Day | 17070204 | Pine Creek | OR_SR_1707020404_05_101662 | 2016-2020 | pH | 0 | 0 | #NUM!
Lower John Day | 17070204 | Pine Creek | OR_SR_1707020404_05_101662 | 2016-2020 | Temperature, water Not_Spawn | 76 | 1094 | 0.06947 | 18.1 | 21.8 | 6.4 | 21.8
Lower John Day | 17070204 | Pine Creek | OR_SR_1707020404_05_101662 | 2016-2020 | Temperature, water Not_Spawn | 76 | 1094 | 0.06947 | 18.1 | 21.8 | 6.4 | 21.8
Lower John Day | 17070204 | Pine Creek | OR_SR_1707020404_05_101662 | 2016-2020 | Temperature, water Not_Spawn | 76 | 1094 | 0.06947 | 18.1 | 21.8 | 6.4 | 21.8
Lower John Day | 17070204 | Pine Creek | OR_SR_1707020404_05_101662 | 2016-2020 | Temperature, water Not_Spawn | 76 | 1094 | 0.06947 | 18.1 | 21.8 | 6.4 | 21.8
Lower John Day | 17070204 | Pine Creek | OR_SR_1707020404_05_101662 | 2016-2020 | Temperature, water Not_Spawn | 76 | 1094 | 0.06947 | 18.1 | 21.8 | 6.4 | 21.8
Lower John Day | 17070204 | Pine Creek | OR_SR_1707020404_05_101662 | 2016-2020 | Temperature, water Spawn | 128 | 670 | 0.19104 | 13.1 | 17.8 | 6.8 | 17.8
Lower John Day | 17070204 | Pine Creek | OR_SR_1707020404_05_101662 | 2016-2020 | Temperature, water Spawn | 128 | 670 | 0.19104 | 13.1 | 17.8 | 6.8 | 17.8
Lower John Day | 17070204 | Pine Creek | OR_SR_1707020404_05_101662 | 2016-2020 | Temperature, water Spawn | 128 | 670 | 0.19104 | 13.1 | 17.8 | 6.8 | 17.8
Lower John Day | 17070204 | Pine Creek | OR_SR_1707020404_05_101662 | 2016-2020 | Temperature, water Spawn | 128 | 670 | 0.19104 | 13.1 | 17.8 | 6.8 | 17.8
Lower John Day | 17070204 | Pine Creek | OR_SR_1707020404_05_101662 | 2016-2020 | Temperature, water Spawn | 128 | 670 | 0.19104 | 13.1 | 17.8 | 6.8 | 17.8
Lower John Day | 17070204 | Pine Creek | OR_SR_1707020404_05_101662 | 2016-2020 | Total Phosphorus, mixed forms | 0 | 0 | #NUM!
Lower John Day | 17070204 | Pine Creek | OR_SR_1707020404_05_101662 | 2016-2020 | Total Phosphorus, mixed forms | 0 | 0 | #NUM!
Lower John Day | 17070204 | Pine Creek | OR_SR_1707020404_05_101662 | 2016-2020 | Total Phosphorus, mixed forms | 0 | 0 | #NUM!
Lower John Day | 17070204 | Pine Creek | OR_SR_1707020404_05_101662 | 2016-2020 | Total Phosphorus, mixed forms | 0 | 0 | #NUM!
Lower John Day | 17070204 | Pine Creek | OR_SR_1707020404_05_101662 | 2016-2020 | Total Phosphorus, mixed forms | 0 | 0 | #NUM!
Lower John Day | 17070204 | Pine Creek | OR_SR_1707020404_05_101662 | 2016-2020 | Total suspended solids | 0 | 0 | #NUM!
Lower John Day | 17070204 | Pine Creek | OR_SR_1707020404_05_101662 | 2016-2020 | Total suspended solids | 0 | 0 | #NUM!
Lower John Day | 17070204 | Pine Creek | OR_SR_1707020404_05_101662 | 2016-2020 | Total suspended solids | 0 | 0 | #NUM!
Lower John Day | 17070204 | Pine Creek | OR_SR_1707020404_05_101662 | 2016-2020 | Total suspended solids | 0 | 0 | #NUM!
Lower John Day | 17070204 | Pine Creek | OR_SR_1707020404_05_101662 | 2016-2020 | Total suspended solids | 0 | 0 | #NUM!
Lower John Day | 17070204 | Pine Creek | OR_SR_1707020404_05_101664 | 2016-2020 | Dissolved oxygen (DO) Not_Spawn | 0 | 0 | #NUM!
Lower John Day | 17070204 | Pine Creek | OR_SR_1707020404_05_101664 | 2016-2020 | Dissolved oxygen (DO) Not_Spawn | 0 | 0 | #NUM!
Lower John Day | 17070204 | Pine Creek | OR_SR_1707020404_05_101664 | 2016-2020 | Dissolved oxygen (DO) Not_Spawn | 0 | 0 | #NUM!
Lower John Day | 17070204 | Pine Creek | OR_SR_1707020404_05_101664 | 2016-2020 | Dissolved oxygen (DO) Not_Spawn | 0 | 0 | #NUM!
Lower John Day | 17070204 | Pine Creek | OR_SR_1707020404_05_101664 | 2016-2020 | Dissolved oxygen (DO) Not_Spawn | 0 | 0 | #NUM!
Lower John Day | 17070204 | Pine Creek | OR_SR_1707020404_05_101664 | 2016-2020 | pH | 0 | 0 | #NUM!
Lower John Day | 17070204 | Pine Creek | OR_SR_1707020404_05_101664 | 2016-2020 | pH | 0 | 0 | #NUM!
Lower John Day | 17070204 | Pine Creek | OR_SR_1707020404_05_101664 | 2016-2020 | pH | 0 | 0 | #NUM!
Lower John Day | 17070204 | Pine Creek | OR_SR_1707020404_05_101664 | 2016-2020 | pH | 0 | 0 | #NUM!
Lower John Day | 17070204 | Pine Creek | OR_SR_1707020404_05_101664 | 2016-2020 | pH | 0 | 0 | #NUM!
Lower John Day | 17070204 | Pine Creek | OR_SR_1707020404_05_101664 | 2016-2020 | Temperature, water Not_Spawn | 0 | 0 | #NUM!
Lower John Day | 17070204 | Pine Creek | OR_SR_1707020404_05_101664 | 2016-2020 | Temperature, water Not_Spawn | 0 | 0 | #NUM!
Lower John Day | 17070204 | Pine Creek | OR_SR_1707020404_05_101664 | 2016-2020 | Temperature, water Not_Spawn | 0 | 0 | #NUM!
Lower John Day | 17070204 | Pine Creek | OR_SR_1707020404_05_101664 | 2016-2020 | Temperature, water Not_Spawn | 0 | 0 | #NUM!
Lower John Day | 17070204 | Pine Creek | OR_SR_1707020404_05_101664 | 2016-2020 | Temperature, water Not_Spawn | 0 | 0 | #NUM!
Lower John Day | 17070204 | Pine Creek | OR_SR_1707020404_05_101664 | 2016-2020 | Total Phosphorus, mixed forms | 0 | 0 | #NUM!
Lower John Day | 17070204 | Pine Creek | OR_SR_1707020404_05_101664 | 2016-2020 | Total Phosphorus, mixed forms | 0 | 0 | #NUM!
Lower John Day | 17070204 | Pine Creek | OR_SR_1707020404_05_101664 | 2016-2020 | Total Phosphorus, mixed forms | 0 | 0 | #NUM!
Lower John Day | 17070204 | Pine Creek | OR_SR_1707020404_05_101664 | 2016-2020 | Total Phosphorus, mixed forms | 0 | 0 | #NUM!
Lower John Day | 17070204 | Pine Creek | OR_SR_1707020404_05_101664 | 2016-2020 | Total Phosphorus, mixed forms | 0 | 0 | #NUM!
Lower John Day | 17070204 | Pine Creek | OR_SR_1707020404_05_101664 | 2016-2020 | Total suspended solids | 0 | 0 | #NUM!
Lower John Day | 17070204 | Pine Creek | OR_SR_1707020404_05_101664 | 2016-2020 | Total suspended solids | 0 | 0 | #NUM!
Lower John Day | 17070204 | Pine Creek | OR_SR_1707020404_05_101664 | 2016-2020 | Total suspended solids | 0 | 0 | #NUM!
Lower John Day | 17070204 | Pine Creek | OR_SR_1707020404_05_101664 | 2016-2020 | Total suspended solids | 0 | 0 | #NUM!
Lower John Day | 17070204 | Pine Creek | OR_SR_1707020404_05_101664 | 2016-2020 | Total suspended solids | 0 | 0 | #NUM!
Lower John Day | 17070204 | Pine Hollow | OR_SR_1707020406_05_101673 | 2016-2020 | Temperature, water Not_Spawn | 0 | 79 | 0 |  |  | 14.1 | 16.4
Lower John Day | 17070204 | John Day River | OR_SR_1707020407_05_101678 | 2016-2020 | Temperature, water Not_Spawn | 0 | 0 | #NUM!
Lower John Day | 17070204 | Dry Fork Thirtymile Creek | OR_SR_1707020408_05_101680 | 2016-2020 | Temperature, water Not_Spawn | 15 | 122 | 0.12295 | 18 | 19 | 4.3 | 19
Lower John Day | 17070204 | Condon Canyon | OR_SR_1707020408_05_101682 | 2016-2020 | Temperature, water Not_Spawn | 0 | 119 | 0 |  |  | 7.6 | 13.5
Lower John Day | 17070204 | Thirtymile Creek | OR_SR_1707020408_05_101684 | 2016-2020 | Temperature, water Not_Spawn | 10 | 122 | 0.081967 | 18 | 19.5 | 6 | 19.5
Lower John Day | 17070204 | Thirtymile Creek | OR_SR_1707020408_05_101685 | 2016-2020 | Temperature, water Not_Spawn | 195 | 485 | 0.40206 | 18.1 | 26.6 | 5.8 | 26.6
Lower John Day | 17070204 | Shiption Canyon | OR_SR_1707020408_05_101686 | 2016-2020 | Temperature, water Not_Spawn | 0 | 119 | 0 |  |  | 11.2 | 16.7
Lower John Day | 17070204 | John Day River | OR_SR_1707020410_05_101700 | 2016-2020 | Dissolved oxygen (DO) Not_Spawn | 1 | 32 | 0.03125 | 0.1 | 0.1 | 0.1 | 14.6
Lower John Day | 17070204 | John Day River | OR_SR_1707020410_05_101700 | 2016-2020 | Dissolved oxygen (DO) Not_Spawn | 1 | 32 | 0.03125 | 0.1 | 0.1 | 0.1 | 14.6
Lower John Day | 17070204 | John Day River | OR_SR_1707020410_05_101700 | 2016-2020 | Dissolved oxygen (DO) Not_Spawn | 1 | 32 | 0.03125 | 0.1 | 0.1 | 0.1 | 14.6
Lower John Day | 17070204 | John Day River | OR_SR_1707020410_05_101700 | 2016-2020 | Dissolved oxygen (DO) Not_Spawn | 1 | 32 | 0.03125 | 0.1 | 0.1 | 0.1 | 14.6
Lower John Day | 17070204 | John Day River | OR_SR_1707020410_05_101700 | 2016-2020 | Dissolved oxygen (DO) Not_Spawn | 1 | 32 | 0.03125 | 0.1 | 0.1 | 0.1 | 14.6
Lower John Day | 17070204 | John Day River | OR_SR_1707020410_05_101700 | 2016-2020 | Dissolved oxygen (DO) Not_Spawn | 1 | 32 | 0.03125 | 0.1 | 0.1 | 0.1 | 14.6
Lower John Day | 17070204 | John Day River | OR_SR_1707020410_05_101700 | 2016-2020 | Escherichia coli | 0 | 27 | 0 |  |  | 0.5 | 70
Lower John Day | 17070204 | John Day River | OR_SR_1707020410_05_101700 | 2016-2020 | Escherichia coli | 0 | 27 | 0 |  |  | 0.5 | 70
Lower John Day | 17070204 | John Day River | OR_SR_1707020410_05_101700 | 2016-2020 | Escherichia coli | 0 | 27 | 0 |  |  | 0.5 | 70
Lower John Day | 17070204 | John Day River | OR_SR_1707020410_05_101700 | 2016-2020 | Escherichia coli | 0 | 27 | 0 |  |  | 0.5 | 70
Lower John Day | 17070204 | John Day River | OR_SR_1707020410_05_101700 | 2016-2020 | Escherichia coli | 0 | 27 | 0 |  |  | 0.5 | 70
Lower John Day | 17070204 | John Day River | OR_SR_1707020410_05_101700 | 2016-2020 | Escherichia coli | 0 | 27 | 0 |  |  | 0.5 | 70
Lower John Day | 17070204 | John Day River | OR_SR_1707020410_05_101700 | 2016-2020 | pH | 2 | 33 | 0.060606 | 9.3 | 9.3 | 8 | 9.3
Lower John Day | 17070204 | John Day River | OR_SR_1707020410_05_101700 | 2016-2020 | pH | 2 | 33 | 0.060606 | 9.3 | 9.3 | 8 | 9.3
Lower John Day | 17070204 | John Day River | OR_SR_1707020410_05_101700 | 2016-2020 | pH | 2 | 33 | 0.060606 | 9.3 | 9.3 | 8 | 9.3
Lower John Day | 17070204 | John Day River | OR_SR_1707020410_05_101700 | 2016-2020 | pH | 2 | 33 | 0.060606 | 9.3 | 9.3 | 8 | 9.3
Lower John Day | 17070204 | John Day River | OR_SR_1707020410_05_101700 | 2016-2020 | pH | 2 | 33 | 0.060606 | 9.3 | 9.3 | 8 | 9.3
Lower John Day | 17070204 | John Day River | OR_SR_1707020410_05_101700 | 2016-2020 | pH | 2 | 33 | 0.060606 | 9.3 | 9.3 | 8 | 9.3
Lower John Day | 17070204 | John Day River | OR_SR_1707020410_05_101700 | 2016-2020 | Temperature, water Not_Spawn | 0 | 0 | #NUM!
Lower John Day | 17070204 | John Day River | OR_SR_1707020410_05_101700 | 2016-2020 | Temperature, water Not_Spawn | 0 | 0 | #NUM!
Lower John Day | 17070204 | John Day River | OR_SR_1707020410_05_101700 | 2016-2020 | Temperature, water Not_Spawn | 0 | 0 | #NUM!
Lower John Day | 17070204 | John Day River | OR_SR_1707020410_05_101700 | 2016-2020 | Temperature, water Not_Spawn | 0 | 0 | #NUM!
Lower John Day | 17070204 | John Day River | OR_SR_1707020410_05_101700 | 2016-2020 | Temperature, water Not_Spawn | 0 | 0 | #NUM!
Lower John Day | 17070204 | John Day River | OR_SR_1707020410_05_101700 | 2016-2020 | Temperature, water Not_Spawn | 0 | 0 | #NUM!
Lower John Day | 17070204 | John Day River | OR_SR_1707020410_05_101700 | 2016-2020 | Total Phosphorus, mixed forms | 0 | 31 | 0 |  |  | 0.005 | 0.12
Lower John Day | 17070204 | John Day River | OR_SR_1707020410_05_101700 | 2016-2020 | Total Phosphorus, mixed forms | 0 | 31 | 0 |  |  | 0.005 | 0.12
Lower John Day | 17070204 | John Day River | OR_SR_1707020410_05_101700 | 2016-2020 | Total Phosphorus, mixed forms | 0 | 31 | 0 |  |  | 0.005 | 0.12
Lower John Day | 17070204 | John Day River | OR_SR_1707020410_05_101700 | 2016-2020 | Total Phosphorus, mixed forms | 0 | 31 | 0 |  |  | 0.005 | 0.12
Lower John Day | 17070204 | John Day River | OR_SR_1707020410_05_101700 | 2016-2020 | Total Phosphorus, mixed forms | 0 | 31 | 0 |  |  | 0.005 | 0.12
Lower John Day | 17070204 | John Day River | OR_SR_1707020410_05_101700 | 2016-2020 | Total Phosphorus, mixed forms | 0 | 31 | 0 |  |  | 0.005 | 0.12
Lower John Day | 17070204 | John Day River | OR_SR_1707020410_05_101700 | 2016-2020 | Total suspended solids | 0 | 31 | 0 |  |  | 0.5 | 50
Lower John Day | 17070204 | John Day River | OR_SR_1707020410_05_101700 | 2016-2020 | Total suspended solids | 0 | 31 | 0 |  |  | 0.5 | 50
Lower John Day | 17070204 | John Day River | OR_SR_1707020410_05_101700 | 2016-2020 | Total suspended solids | 0 | 31 | 0 |  |  | 0.5 | 50
Lower John Day | 17070204 | John Day River | OR_SR_1707020410_05_101700 | 2016-2020 | Total suspended solids | 0 | 31 | 0 |  |  | 0.5 | 50
Lower John Day | 17070204 | John Day River | OR_SR_1707020410_05_101700 | 2016-2020 | Total suspended solids | 0 | 31 | 0 |  |  | 0.5 | 50
Lower John Day | 17070204 | John Day River | OR_SR_1707020410_05_101700 | 2016-2020 | Total suspended solids | 0 | 31 | 0 |  |  | 0.5 | 50
Lower John Day | 17070204 | Lone Rock Creek | OR_SR_1707020411_05_101702 | 2016-2020 | Dissolved oxygen (DO) Not_Spawn | 0 | 0 | #NUM!
Lower John Day | 17070204 |  | OR_SR_1707020412_05_101701 | 2016-2020 | Dissolved oxygen (DO) Not_Spawn | 0 | 30 | 0 |  |  | 7.8 | 14
Lower John Day | 17070204 |  | OR_SR_1707020412_05_101701 | 2016-2020 | Dissolved oxygen (DO) Not_Spawn | 0 | 30 | 0 |  |  | 7.8 | 14
Lower John Day | 17070204 |  | OR_SR_1707020412_05_101701 | 2016-2020 | Dissolved oxygen (DO) Not_Spawn | 0 | 30 | 0 |  |  | 7.8 | 14
Lower John Day | 17070204 |  | OR_SR_1707020412_05_101701 | 2016-2020 | Dissolved oxygen (DO) Not_Spawn | 0 | 30 | 0 |  |  | 7.8 | 14
Lower John Day | 17070204 |  | OR_SR_1707020412_05_101701 | 2016-2020 | Dissolved oxygen (DO) Not_Spawn | 0 | 30 | 0 |  |  | 7.8 | 14
Lower John Day | 17070204 |  | OR_SR_1707020412_05_101701 | 2016-2020 | Escherichia coli | 0 | 29 | 0 |  |  | 1 | 387
Lower John Day | 17070204 |  | OR_SR_1707020412_05_101701 | 2016-2020 | Escherichia coli | 0 | 29 | 0 |  |  | 1 | 387
Lower John Day | 17070204 |  | OR_SR_1707020412_05_101701 | 2016-2020 | Escherichia coli | 0 | 29 | 0 |  |  | 1 | 387
Lower John Day | 17070204 |  | OR_SR_1707020412_05_101701 | 2016-2020 | Escherichia coli | 0 | 29 | 0 |  |  | 1 | 387
Lower John Day | 17070204 |  | OR_SR_1707020412_05_101701 | 2016-2020 | Escherichia coli | 0 | 29 | 0 |  |  | 1 | 387
Lower John Day | 17070204 |  | OR_SR_1707020412_05_101701 | 2016-2020 | pH | 1 | 30 | 0.033333 | 9.1 | 9.1 | 7.9 | 9.1
Lower John Day | 17070204 |  | OR_SR_1707020412_05_101701 | 2016-2020 | pH | 1 | 30 | 0.033333 | 9.1 | 9.1 | 7.9 | 9.1
Lower John Day | 17070204 |  | OR_SR_1707020412_05_101701 | 2016-2020 | pH | 1 | 30 | 0.033333 | 9.1 | 9.1 | 7.9 | 9.1
Lower John Day | 17070204 |  | OR_SR_1707020412_05_101701 | 2016-2020 | pH | 1 | 30 | 0.033333 | 9.1 | 9.1 | 7.9 | 9.1
Lower John Day | 17070204 |  | OR_SR_1707020412_05_101701 | 2016-2020 | pH | 1 | 30 | 0.033333 | 9.1 | 9.1 | 7.9 | 9.1
Lower John Day | 17070204 |  | OR_SR_1707020412_05_101701 | 2016-2020 | Total Phosphorus, mixed forms | 0 | 32 | 0 |  |  | 0.05 | 0.95
Lower John Day | 17070204 |  | OR_SR_1707020412_05_101701 | 2016-2020 | Total Phosphorus, mixed forms | 0 | 32 | 0 |  |  | 0.05 | 0.95
Lower John Day | 17070204 |  | OR_SR_1707020412_05_101701 | 2016-2020 | Total Phosphorus, mixed forms | 0 | 32 | 0 |  |  | 0.05 | 0.95
Lower John Day | 17070204 |  | OR_SR_1707020412_05_101701 | 2016-2020 | Total Phosphorus, mixed forms | 0 | 32 | 0 |  |  | 0.05 | 0.95
Lower John Day | 17070204 |  | OR_SR_1707020412_05_101701 | 2016-2020 | Total Phosphorus, mixed forms | 0 | 32 | 0 |  |  | 0.05 | 0.95
Lower John Day | 17070204 |  | OR_SR_1707020412_05_101701 | 2016-2020 | Total suspended solids | 0 | 32 | 0 |  |  | 0.5 | 917
Lower John Day | 17070204 |  | OR_SR_1707020412_05_101701 | 2016-2020 | Total suspended solids | 0 | 32 | 0 |  |  | 0.5 | 917
Lower John Day | 17070204 |  | OR_SR_1707020412_05_101701 | 2016-2020 | Total suspended solids | 0 | 32 | 0 |  |  | 0.5 | 917
Lower John Day | 17070204 |  | OR_SR_1707020412_05_101701 | 2016-2020 | Total suspended solids | 0 | 32 | 0 |  |  | 0.5 | 917
Lower John Day | 17070204 |  | OR_SR_1707020412_05_101701 | 2016-2020 | Total suspended solids | 0 | 32 | 0 |  |  | 0.5 | 917
Lower John Day | 17070204 | Grass Valley Canyon | OR_SR_1707020413_05_101708 | 2016-2020 | Temperature, water Not_Spawn | 138 | 152 | 0.90789 | 18 | 26.5 | 16.4 | 26.5
Lower John Day | 17070204 | Grass Valley Canyon | OR_SR_1707020413_05_101708 | 2016-2020 | Temperature, water Spawn | 7 | 9 | 0.77778 | 18.9 | 19.4 | 18.7 | 19.4
Lower John Day | 17070204 | John Day River | OR_SR_1707020414_05_101712 | 2016-2020 | Dissolved oxygen (DO) Not_Spawn | 0 | 0 | #NUM!
Lower John Day | 17070204 | John Day River | OR_SR_1707020414_05_101712 | 2016-2020 | Dissolved oxygen (DO) Not_Spawn | 0 | 0 | #NUM!
Lower John Day | 17070204 | John Day River | OR_SR_1707020414_05_101712 | 2016-2020 | Dissolved oxygen (DO) Not_Spawn | 0 | 0 | #NUM!
Lower John Day | 17070204 | John Day River | OR_SR_1707020414_05_101712 | 2016-2020 | Dissolved oxygen (DO) Not_Spawn | 0 | 0 | #NUM!
Lower John Day | 17070204 | John Day River | OR_SR_1707020414_05_101712 | 2016-2020 | Dissolved oxygen (DO) Not_Spawn | 0 | 0 | #NUM!
Lower John Day | 17070204 | John Day River | OR_SR_1707020414_05_101712 | 2016-2020 | Dissolved oxygen (DO) Not_Spawn | 0 | 0 | #NUM!
Lower John Day | 17070204 | John Day River | OR_SR_1707020414_05_101712 | 2016-2020 | Escherichia coli | 0 | 0 | #NUM!
Lower John Day | 17070204 | John Day River | OR_SR_1707020414_05_101712 | 2016-2020 | Escherichia coli | 0 | 0 | #NUM!
Lower John Day | 17070204 | John Day River | OR_SR_1707020414_05_101712 | 2016-2020 | Escherichia coli | 0 | 0 | #NUM!
Lower John Day | 17070204 | John Day River | OR_SR_1707020414_05_101712 | 2016-2020 | Escherichia coli | 0 | 0 | #NUM!
Lower John Day | 17070204 | John Day River | OR_SR_1707020414_05_101712 | 2016-2020 | Escherichia coli | 0 | 0 | #NUM!
Lower John Day | 17070204 | John Day River | OR_SR_1707020414_05_101712 | 2016-2020 | Escherichia coli | 0 | 0 | #NUM!
Lower John Day | 17070204 | John Day River | OR_SR_1707020414_05_101712 | 2016-2020 | pH | 0 | 0 | #NUM!
Lower John Day | 17070204 | John Day River | OR_SR_1707020414_05_101712 | 2016-2020 | pH | 0 | 0 | #NUM!
Lower John Day | 17070204 | John Day River | OR_SR_1707020414_05_101712 | 2016-2020 | pH | 0 | 0 | #NUM!
Lower John Day | 17070204 | John Day River | OR_SR_1707020414_05_101712 | 2016-2020 | pH | 0 | 0 | #NUM!
Lower John Day | 17070204 | John Day River | OR_SR_1707020414_05_101712 | 2016-2020 | pH | 0 | 0 | #NUM!
Lower John Day | 17070204 | John Day River | OR_SR_1707020414_05_101712 | 2016-2020 | pH | 0 | 0 | #NUM!
Lower John Day | 17070204 | John Day River | OR_SR_1707020414_05_101712 | 2016-2020 | Temperature, water Not_Spawn | 0 | 0 | #NUM!
Lower John Day | 17070204 | John Day River | OR_SR_1707020414_05_101712 | 2016-2020 | Temperature, water Not_Spawn | 0 | 0 | #NUM!
Lower John Day | 17070204 | John Day River | OR_SR_1707020414_05_101712 | 2016-2020 | Temperature, water Not_Spawn | 0 | 0 | #NUM!
Lower John Day | 17070204 | John Day River | OR_SR_1707020414_05_101712 | 2016-2020 | Temperature, water Not_Spawn | 0 | 0 | #NUM!
Lower John Day | 17070204 | John Day River | OR_SR_1707020414_05_101712 | 2016-2020 | Temperature, water Not_Spawn | 0 | 0 | #NUM!
Lower John Day | 17070204 | John Day River | OR_SR_1707020414_05_101712 | 2016-2020 | Temperature, water Not_Spawn | 0 | 0 | #NUM!
Lower John Day | 17070204 | John Day River | OR_SR_1707020414_05_101712 | 2016-2020 | Total Phosphorus, mixed forms | 0 | 0 | #NUM!
Lower John Day | 17070204 | John Day River | OR_SR_1707020414_05_101712 | 2016-2020 | Total Phosphorus, mixed forms | 0 | 0 | #NUM!
Lower John Day | 17070204 | John Day River | OR_SR_1707020414_05_101712 | 2016-2020 | Total Phosphorus, mixed forms | 0 | 0 | #NUM!
Lower John Day | 17070204 | John Day River | OR_SR_1707020414_05_101712 | 2016-2020 | Total Phosphorus, mixed forms | 0 | 0 | #NUM!
Lower John Day | 17070204 | John Day River | OR_SR_1707020414_05_101712 | 2016-2020 | Total Phosphorus, mixed forms | 0 | 0 | #NUM!
Lower John Day | 17070204 | John Day River | OR_SR_1707020414_05_101712 | 2016-2020 | Total Phosphorus, mixed forms | 0 | 0 | #NUM!
Lower John Day | 17070204 | John Day River | OR_SR_1707020414_05_101712 | 2016-2020 | Total suspended solids | 0 | 0 | #NUM!
Lower John Day | 17070204 | John Day River | OR_SR_1707020414_05_101712 | 2016-2020 | Total suspended solids | 0 | 0 | #NUM!
Lower John Day | 17070204 | John Day River | OR_SR_1707020414_05_101712 | 2016-2020 | Total suspended solids | 0 | 0 | #NUM!
Lower John Day | 17070204 | John Day River | OR_SR_1707020414_05_101712 | 2016-2020 | Total suspended solids | 0 | 0 | #NUM!
Lower John Day | 17070204 | John Day River | OR_SR_1707020414_05_101712 | 2016-2020 | Total suspended solids | 0 | 0 | #NUM!
Lower John Day | 17070204 | John Day River | OR_SR_1707020414_05_101712 | 2016-2020 | Total suspended solids | 0 | 0 | #NUM!
Upper John Day | 17070201 | Headwaters South Fork John Day River | OR_WS_170702010102_05_102016 | 2016-2020 | Temperature, water Not_Spawn | 144 | 402 | 0.35821 | 18.1 | 20.4 | 10.1 | 20.4
Upper John Day | 17070201 | Sunflower Creek | OR_WS_170702010204_05_102024 | 2016-2020 | Dissolved oxygen (DO) Not_Spawn | 0 | 0 | #NUM!
Upper John Day | 17070201 | Sunflower Creek | OR_WS_170702010204_05_102024 | 2016-2020 | Dissolved oxygen (DO) Not_Spawn | 0 | 0 | #NUM!
Upper John Day | 17070201 | Sunflower Creek | OR_WS_170702010204_05_102024 | 2016-2020 | Temperature, water Not_Spawn | 106 | 907 | 0.11687 | 18 | 23.2 | -0.1 | 23.2
Upper John Day | 17070201 | Sunflower Creek | OR_WS_170702010204_05_102024 | 2016-2020 | Temperature, water Not_Spawn | 106 | 907 | 0.11687 | 18 | 23.2 | -0.1 | 23.2
Upper John Day | 17070201 | Upper Deer Creek | OR_WS_170702010205_05_102025 | 2016-2020 | Temperature, water Not_Spawn | 75 | 555 | 0.13514 | 18 | 22.4 | 7.3 | 22.4
Upper John Day | 17070201 | Lower Deer Creek | OR_WS_170702010206_05_102026 | 2016-2020 | Temperature, water Not_Spawn | 0 | 237 | 0 |  |  | 7.6 | 13.1
Upper John Day | 17070201 | Headwaters Murderers Creek | OR_WS_170702010301_05_102028 | 2016-2020 | Dissolved oxygen (DO) Not_Spawn | 0 | 0 | #NUM!
Upper John Day | 17070201 | Headwaters Murderers Creek | OR_WS_170702010301_05_102028 | 2016-2020 | Dissolved oxygen (DO) Not_Spawn | 0 | 0 | #NUM!
Upper John Day | 17070201 | Headwaters Murderers Creek | OR_WS_170702010301_05_102028 | 2016-2020 | Temperature, water Not_Spawn | 6 | 280 | 0.021429 | 21.3 | 23.1 | 5.9 | 23.1
Upper John Day | 17070201 | Headwaters Murderers Creek | OR_WS_170702010301_05_102028 | 2016-2020 | Temperature, water Not_Spawn | 6 | 280 | 0.021429 | 21.3 | 23.1 | 5.9 | 23.1
Upper John Day | 17070201 | South Fork Murderers Creek | OR_WS_170702010302_05_102029 | 2016-2020 | Dissolved oxygen (DO) Not_Spawn | 0 | 0 | #NUM!
Upper John Day | 17070201 | South Fork Murderers Creek | OR_WS_170702010302_05_102029 | 2016-2020 | Dissolved oxygen (DO) Not_Spawn | 0 | 0 | #NUM!
Upper John Day | 17070201 | South Fork Murderers Creek | OR_WS_170702010302_05_102029 | 2016-2020 | Temperature, water Not_Spawn | 0 | 0 | #NUM!
Upper John Day | 17070201 | South Fork Murderers Creek | OR_WS_170702010302_05_102029 | 2016-2020 | Temperature, water Not_Spawn | 0 | 0 | #NUM!
Upper John Day | 17070201 | Middle Murderers Creek | OR_WS_170702010304_05_102031 | 2016-2020 | Dissolved oxygen (DO) Not_Spawn | 0 | 0 | #NUM!
Upper John Day | 17070201 | Wind Creek | OR_WS_170702010401_05_102033 | 2016-2020 | Dissolved oxygen (DO) Not_Spawn | 0 | 0 | #NUM!
Upper John Day | 17070201 | Black Canyon Creek | OR_WS_170702010403_05_102035 | 2016-2020 | Dissolved oxygen (DO) Not_Spawn | 0 | 7 | 0 |  |  | 9.4 | 10.1
Upper John Day | 17070201 | Black Canyon Creek | OR_WS_170702010403_05_102035 | 2016-2020 | Dissolved oxygen (DO) Not_Spawn | 0 | 7 | 0 |  |  | 9.4 | 10.1
Upper John Day | 17070201 | Black Canyon Creek | OR_WS_170702010403_05_102035 | 2016-2020 | Dissolved oxygen (DO) Not_Spawn | 0 | 7 | 0 |  |  | 9.4 | 10.1
Upper John Day | 17070201 | Black Canyon Creek | OR_WS_170702010403_05_102035 | 2016-2020 | Dissolved oxygen (DO) Not_Spawn | 0 | 7 | 0 |  |  | 9.4 | 10.1
Upper John Day | 17070201 | Black Canyon Creek | OR_WS_170702010403_05_102035 | 2016-2020 | pH | 0 | 5 | 0 |  |  | 8.1 | 8.2
Upper John Day | 17070201 | Black Canyon Creek | OR_WS_170702010403_05_102035 | 2016-2020 | pH | 0 | 5 | 0 |  |  | 8.1 | 8.2
Upper John Day | 17070201 | Black Canyon Creek | OR_WS_170702010403_05_102035 | 2016-2020 | pH | 0 | 5 | 0 |  |  | 8.1 | 8.2
Upper John Day | 17070201 | Black Canyon Creek | OR_WS_170702010403_05_102035 | 2016-2020 | pH | 0 | 5 | 0 |  |  | 8.1 | 8.2
Upper John Day | 17070201 | Black Canyon Creek | OR_WS_170702010403_05_102035 | 2016-2020 | Total Phosphorus, mixed forms | 0 | 4 | 0 |  |  | 0.03 | 0.04
Upper John Day | 17070201 | Black Canyon Creek | OR_WS_170702010403_05_102035 | 2016-2020 | Total Phosphorus, mixed forms | 0 | 4 | 0 |  |  | 0.03 | 0.04
Upper John Day | 17070201 | Black Canyon Creek | OR_WS_170702010403_05_102035 | 2016-2020 | Total Phosphorus, mixed forms | 0 | 4 | 0 |  |  | 0.03 | 0.04
Upper John Day | 17070201 | Black Canyon Creek | OR_WS_170702010403_05_102035 | 2016-2020 | Total Phosphorus, mixed forms | 0 | 4 | 0 |  |  | 0.03 | 0.04
Upper John Day | 17070201 | Black Canyon Creek | OR_WS_170702010403_05_102035 | 2016-2020 | Total suspended solids | 0 | 4 | 0 |  |  | 0.5 | 4
Upper John Day | 17070201 | Black Canyon Creek | OR_WS_170702010403_05_102035 | 2016-2020 | Total suspended solids | 0 | 4 | 0 |  |  | 0.5 | 4
Upper John Day | 17070201 | Black Canyon Creek | OR_WS_170702010403_05_102035 | 2016-2020 | Total suspended solids | 0 | 4 | 0 |  |  | 0.5 | 4
Upper John Day | 17070201 | Black Canyon Creek | OR_WS_170702010403_05_102035 | 2016-2020 | Total suspended solids | 0 | 4 | 0 |  |  | 0.5 | 4
Upper John Day | 17070201 | Jackass Creek-South Fork John Day River | OR_WS_170702010404_05_102036 | 2016-2020 | Dissolved oxygen (DO) Not_Spawn | 0 | 1 | 0 |  |  | 9.6 | 9.6
Upper John Day | 17070201 | Jackass Creek-South Fork John Day River | OR_WS_170702010404_05_102036 | 2016-2020 | Dissolved oxygen (DO) Not_Spawn | 0 | 1 | 0 |  |  | 9.6 | 9.6
Upper John Day | 17070201 | Jackass Creek-South Fork John Day River | OR_WS_170702010404_05_102036 | 2016-2020 | Dissolved oxygen (DO) Not_Spawn | 0 | 1 | 0 |  |  | 9.6 | 9.6
Upper John Day | 17070201 | Jackass Creek-South Fork John Day River | OR_WS_170702010404_05_102036 | 2016-2020 | Dissolved oxygen (DO) Not_Spawn | 0 | 1 | 0 |  |  | 9.6 | 9.6
Upper John Day | 17070201 | Jackass Creek-South Fork John Day River | OR_WS_170702010404_05_102036 | 2016-2020 | pH | 0 | 1 | 0 |  |  | 7.9 | 7.9
Upper John Day | 17070201 | Jackass Creek-South Fork John Day River | OR_WS_170702010404_05_102036 | 2016-2020 | pH | 0 | 1 | 0 |  |  | 7.9 | 7.9
Upper John Day | 17070201 | Jackass Creek-South Fork John Day River | OR_WS_170702010404_05_102036 | 2016-2020 | pH | 0 | 1 | 0 |  |  | 7.9 | 7.9
Upper John Day | 17070201 | Jackass Creek-South Fork John Day River | OR_WS_170702010404_05_102036 | 2016-2020 | pH | 0 | 1 | 0 |  |  | 7.9 | 7.9
Upper John Day | 17070201 | Jackass Creek-South Fork John Day River | OR_WS_170702010404_05_102036 | 2016-2020 | Total Phosphorus, mixed forms | 0 | 1 | 0 |  |  | 0.05 | 0.05
Upper John Day | 17070201 | Jackass Creek-South Fork John Day River | OR_WS_170702010404_05_102036 | 2016-2020 | Total Phosphorus, mixed forms | 0 | 1 | 0 |  |  | 0.05 | 0.05
Upper John Day | 17070201 | Jackass Creek-South Fork John Day River | OR_WS_170702010404_05_102036 | 2016-2020 | Total Phosphorus, mixed forms | 0 | 1 | 0 |  |  | 0.05 | 0.05
Upper John Day | 17070201 | Jackass Creek-South Fork John Day River | OR_WS_170702010404_05_102036 | 2016-2020 | Total Phosphorus, mixed forms | 0 | 1 | 0 |  |  | 0.05 | 0.05
Upper John Day | 17070201 | Jackass Creek-South Fork John Day River | OR_WS_170702010404_05_102036 | 2016-2020 | Total suspended solids | 0 | 1 | 0 |  |  | 7 | 7
Upper John Day | 17070201 | Jackass Creek-South Fork John Day River | OR_WS_170702010404_05_102036 | 2016-2020 | Total suspended solids | 0 | 1 | 0 |  |  | 7 | 7
Upper John Day | 17070201 | Jackass Creek-South Fork John Day River | OR_WS_170702010404_05_102036 | 2016-2020 | Total suspended solids | 0 | 1 | 0 |  |  | 7 | 7
Upper John Day | 17070201 | Jackass Creek-South Fork John Day River | OR_WS_170702010404_05_102036 | 2016-2020 | Total suspended solids | 0 | 1 | 0 |  |  | 7 | 7
Upper John Day | 17070201 | Headwaters John Day River | OR_WS_170702010501_05_102038 | 2016-2020 | Dissolved oxygen (DO) Not_Spawn | 0 | 0 | #NUM!
Upper John Day | 17070201 | Headwaters John Day River | OR_WS_170702010501_05_102038 | 2016-2020 | Dissolved oxygen (DO) Not_Spawn | 0 | 0 | #NUM!
Upper John Day | 17070201 | Headwaters John Day River | OR_WS_170702010501_05_102038 | 2016-2020 | Dissolved oxygen (DO) Not_Spawn | 0 | 0 | #NUM!
Upper John Day | 17070201 | Headwaters John Day River | OR_WS_170702010501_05_102038 | 2016-2020 | Dissolved oxygen (DO) Not_Spawn | 0 | 0 | #NUM!
Upper John Day | 17070201 | Headwaters John Day River | OR_WS_170702010501_05_102038 | 2016-2020 | Dissolved oxygen (DO) Not_Spawn | 0 | 0 | #NUM!
Upper John Day | 17070201 | Headwaters John Day River | OR_WS_170702010501_05_102038 | 2016-2020 | Dissolved oxygen (DO) Not_Spawn | 0 | 0 | #NUM!
Upper John Day | 17070201 | Headwaters John Day River | OR_WS_170702010501_05_102038 | 2016-2020 | Escherichia coli | 0 | 0 | #NUM!
Upper John Day | 17070201 | Headwaters John Day River | OR_WS_170702010501_05_102038 | 2016-2020 | Escherichia coli | 0 | 0 | #NUM!
Upper John Day | 17070201 | Headwaters John Day River | OR_WS_170702010501_05_102038 | 2016-2020 | Escherichia coli | 0 | 0 | #NUM!
Upper John Day | 17070201 | Headwaters John Day River | OR_WS_170702010501_05_102038 | 2016-2020 | Escherichia coli | 0 | 0 | #NUM!
Upper John Day | 17070201 | Headwaters John Day River | OR_WS_170702010501_05_102038 | 2016-2020 | Escherichia coli | 0 | 0 | #NUM!
Upper John Day | 17070201 | Headwaters John Day River | OR_WS_170702010501_05_102038 | 2016-2020 | Escherichia coli | 0 | 0 | #NUM!
Upper John Day | 17070201 | Headwaters John Day River | OR_WS_170702010501_05_102038 | 2016-2020 | pH | 0 | 0 | #NUM!
Upper John Day | 17070201 | Headwaters John Day River | OR_WS_170702010501_05_102038 | 2016-2020 | pH | 0 | 0 | #NUM!
Upper John Day | 17070201 | Headwaters John Day River | OR_WS_170702010501_05_102038 | 2016-2020 | pH | 0 | 0 | #NUM!
Upper John Day | 17070201 | Headwaters John Day River | OR_WS_170702010501_05_102038 | 2016-2020 | pH | 0 | 0 | #NUM!
Upper John Day | 17070201 | Headwaters John Day River | OR_WS_170702010501_05_102038 | 2016-2020 | pH | 0 | 0 | #NUM!
Upper John Day | 17070201 | Headwaters John Day River | OR_WS_170702010501_05_102038 | 2016-2020 | pH | 0 | 0 | #NUM!
Upper John Day | 17070201 | Headwaters John Day River | OR_WS_170702010501_05_102038 | 2016-2020 | Temperature, water Not_Spawn | 233 | 1632 | 0.14277 | 12 | 14.2 | 4.4 | 14.2
Upper John Day | 17070201 | Headwaters John Day River | OR_WS_170702010501_05_102038 | 2016-2020 | Temperature, water Not_Spawn | 233 | 1632 | 0.14277 | 12 | 14.2 | 4.4 | 14.2
Upper John Day | 17070201 | Headwaters John Day River | OR_WS_170702010501_05_102038 | 2016-2020 | Temperature, water Not_Spawn | 233 | 1632 | 0.14277 | 12 | 14.2 | 4.4 | 14.2
Upper John Day | 17070201 | Headwaters John Day River | OR_WS_170702010501_05_102038 | 2016-2020 | Temperature, water Not_Spawn | 233 | 1632 | 0.14277 | 12 | 14.2 | 4.4 | 14.2
Upper John Day | 17070201 | Headwaters John Day River | OR_WS_170702010501_05_102038 | 2016-2020 | Temperature, water Not_Spawn | 233 | 1632 | 0.14277 | 12 | 14.2 | 4.4 | 14.2
Upper John Day | 17070201 | Headwaters John Day River | OR_WS_170702010501_05_102038 | 2016-2020 | Temperature, water Not_Spawn | 233 | 1632 | 0.14277 | 12 | 14.2 | 4.4 | 14.2
Upper John Day | 17070201 | Headwaters John Day River | OR_WS_170702010501_05_102038 | 2016-2020 | Total Phosphorus, mixed forms | 0 | 0 | #NUM!
Upper John Day | 17070201 | Headwaters John Day River | OR_WS_170702010501_05_102038 | 2016-2020 | Total Phosphorus, mixed forms | 0 | 0 | #NUM!
Upper John Day | 17070201 | Headwaters John Day River | OR_WS_170702010501_05_102038 | 2016-2020 | Total Phosphorus, mixed forms | 0 | 0 | #NUM!
Upper John Day | 17070201 | Headwaters John Day River | OR_WS_170702010501_05_102038 | 2016-2020 | Total Phosphorus, mixed forms | 0 | 0 | #NUM!
Upper John Day | 17070201 | Headwaters John Day River | OR_WS_170702010501_05_102038 | 2016-2020 | Total Phosphorus, mixed forms | 0 | 0 | #NUM!
Upper John Day | 17070201 | Headwaters John Day River | OR_WS_170702010501_05_102038 | 2016-2020 | Total Phosphorus, mixed forms | 0 | 0 | #NUM!
Upper John Day | 17070201 | Headwaters John Day River | OR_WS_170702010501_05_102038 | 2016-2020 | Total suspended solids | 0 | 0 | #NUM!
Upper John Day | 17070201 | Headwaters John Day River | OR_WS_170702010501_05_102038 | 2016-2020 | Total suspended solids | 0 | 0 | #NUM!
Upper John Day | 17070201 | Headwaters John Day River | OR_WS_170702010501_05_102038 | 2016-2020 | Total suspended solids | 0 | 0 | #NUM!
Upper John Day | 17070201 | Headwaters John Day River | OR_WS_170702010501_05_102038 | 2016-2020 | Total suspended solids | 0 | 0 | #NUM!
Upper John Day | 17070201 | Headwaters John Day River | OR_WS_170702010501_05_102038 | 2016-2020 | Total suspended solids | 0 | 0 | #NUM!
Upper John Day | 17070201 | Headwaters John Day River | OR_WS_170702010501_05_102038 | 2016-2020 | Total suspended solids | 0 | 0 | #NUM!
Upper John Day | 17070201 | Deardorff Creek | OR_WS_170702010502_05_102039 | 2016-2020 | Dissolved oxygen (DO) Not_Spawn | 0 | 0 | #NUM!
Upper John Day | 17070201 | Deardorff Creek | OR_WS_170702010502_05_102039 | 2016-2020 | Dissolved oxygen (DO) Not_Spawn | 0 | 0 | #NUM!
Upper John Day | 17070201 | Deardorff Creek | OR_WS_170702010502_05_102039 | 2016-2020 | Dissolved oxygen (DO) Not_Spawn | 0 | 0 | #NUM!
Upper John Day | 17070201 | Deardorff Creek | OR_WS_170702010502_05_102039 | 2016-2020 | Dissolved oxygen (DO) Not_Spawn | 0 | 0 | #NUM!
Upper John Day | 17070201 | Deardorff Creek | OR_WS_170702010502_05_102039 | 2016-2020 | Dissolved oxygen (DO) Not_Spawn | 0 | 0 | #NUM!
Upper John Day | 17070201 | Deardorff Creek | OR_WS_170702010502_05_102039 | 2016-2020 | pH | 0 | 0 | #NUM!
Upper John Day | 17070201 | Deardorff Creek | OR_WS_170702010502_05_102039 | 2016-2020 | pH | 0 | 0 | #NUM!
Upper John Day | 17070201 | Deardorff Creek | OR_WS_170702010502_05_102039 | 2016-2020 | pH | 0 | 0 | #NUM!
Upper John Day | 17070201 | Deardorff Creek | OR_WS_170702010502_05_102039 | 2016-2020 | pH | 0 | 0 | #NUM!
Upper John Day | 17070201 | Deardorff Creek | OR_WS_170702010502_05_102039 | 2016-2020 | pH | 0 | 0 | #NUM!
Upper John Day | 17070201 | Deardorff Creek | OR_WS_170702010502_05_102039 | 2016-2020 | Temperature, water Not_Spawn | 1 | 506 | 0.0019763 | 12.1 | 12.1 | 5.1 | 12.2
Upper John Day | 17070201 | Deardorff Creek | OR_WS_170702010502_05_102039 | 2016-2020 | Temperature, water Not_Spawn | 1 | 506 | 0.0019763 | 12.1 | 12.1 | 5.1 | 12.2
Upper John Day | 17070201 | Deardorff Creek | OR_WS_170702010502_05_102039 | 2016-2020 | Temperature, water Not_Spawn | 1 | 506 | 0.0019763 | 12.1 | 12.1 | 5.1 | 12.2
Upper John Day | 17070201 | Deardorff Creek | OR_WS_170702010502_05_102039 | 2016-2020 | Temperature, water Not_Spawn | 1 | 506 | 0.0019763 | 12.1 | 12.1 | 5.1 | 12.2
Upper John Day | 17070201 | Deardorff Creek | OR_WS_170702010502_05_102039 | 2016-2020 | Temperature, water Not_Spawn | 1 | 506 | 0.0019763 | 12.1 | 12.1 | 5.1 | 12.2
Upper John Day | 17070201 | Deardorff Creek | OR_WS_170702010502_05_102039 | 2016-2020 | Total Phosphorus, mixed forms | 0 | 0 | #NUM!
Upper John Day | 17070201 | Deardorff Creek | OR_WS_170702010502_05_102039 | 2016-2020 | Total Phosphorus, mixed forms | 0 | 0 | #NUM!
Upper John Day | 17070201 | Deardorff Creek | OR_WS_170702010502_05_102039 | 2016-2020 | Total Phosphorus, mixed forms | 0 | 0 | #NUM!
Upper John Day | 17070201 | Deardorff Creek | OR_WS_170702010502_05_102039 | 2016-2020 | Total Phosphorus, mixed forms | 0 | 0 | #NUM!
Upper John Day | 17070201 | Deardorff Creek | OR_WS_170702010502_05_102039 | 2016-2020 | Total Phosphorus, mixed forms | 0 | 0 | #NUM!
Upper John Day | 17070201 | Deardorff Creek | OR_WS_170702010502_05_102039 | 2016-2020 | Total suspended solids | 0 | 0 | #NUM!
Upper John Day | 17070201 | Deardorff Creek | OR_WS_170702010502_05_102039 | 2016-2020 | Total suspended solids | 0 | 0 | #NUM!
Upper John Day | 17070201 | Deardorff Creek | OR_WS_170702010502_05_102039 | 2016-2020 | Total suspended solids | 0 | 0 | #NUM!
Upper John Day | 17070201 | Deardorff Creek | OR_WS_170702010502_05_102039 | 2016-2020 | Total suspended solids | 0 | 0 | #NUM!
Upper John Day | 17070201 | Deardorff Creek | OR_WS_170702010502_05_102039 | 2016-2020 | Total suspended solids | 0 | 0 | #NUM!
Upper John Day | 17070201 | Reynolds Creek | OR_WS_170702010503_05_102040 | 2016-2020 | Dissolved oxygen (DO) Not_Spawn | 0 | 0 | #NUM!
Upper John Day | 17070201 | Reynolds Creek | OR_WS_170702010503_05_102040 | 2016-2020 | Dissolved oxygen (DO) Not_Spawn | 0 | 0 | #NUM!
Upper John Day | 17070201 | Reynolds Creek | OR_WS_170702010503_05_102040 | 2016-2020 | Dissolved oxygen (DO) Not_Spawn | 0 | 0 | #NUM!
Upper John Day | 17070201 | Reynolds Creek | OR_WS_170702010503_05_102040 | 2016-2020 | Dissolved oxygen (DO) Not_Spawn | 0 | 0 | #NUM!
Upper John Day | 17070201 | Reynolds Creek | OR_WS_170702010503_05_102040 | 2016-2020 | Dissolved oxygen (DO) Not_Spawn | 0 | 0 | #NUM!
Upper John Day | 17070201 | Reynolds Creek | OR_WS_170702010503_05_102040 | 2016-2020 | pH | 0 | 0 | #NUM!
Upper John Day | 17070201 | Reynolds Creek | OR_WS_170702010503_05_102040 | 2016-2020 | pH | 0 | 0 | #NUM!
Upper John Day | 17070201 | Reynolds Creek | OR_WS_170702010503_05_102040 | 2016-2020 | pH | 0 | 0 | #NUM!
Upper John Day | 17070201 | Reynolds Creek | OR_WS_170702010503_05_102040 | 2016-2020 | pH | 0 | 0 | #NUM!
Upper John Day | 17070201 | Reynolds Creek | OR_WS_170702010503_05_102040 | 2016-2020 | pH | 0 | 0 | #NUM!
Upper John Day | 17070201 | Reynolds Creek | OR_WS_170702010503_05_102040 | 2016-2020 | Temperature, water Not_Spawn | 355 | 1594 | 0.22271 | 12 | 15.4 | 5 | 15.4
Upper John Day | 17070201 | Reynolds Creek | OR_WS_170702010503_05_102040 | 2016-2020 | Temperature, water Not_Spawn | 355 | 1594 | 0.22271 | 12 | 15.4 | 5 | 15.4
Upper John Day | 17070201 | Reynolds Creek | OR_WS_170702010503_05_102040 | 2016-2020 | Temperature, water Not_Spawn | 355 | 1594 | 0.22271 | 12 | 15.4 | 5 | 15.4
Upper John Day | 17070201 | Reynolds Creek | OR_WS_170702010503_05_102040 | 2016-2020 | Temperature, water Not_Spawn | 355 | 1594 | 0.22271 | 12 | 15.4 | 5 | 15.4
Upper John Day | 17070201 | Reynolds Creek | OR_WS_170702010503_05_102040 | 2016-2020 | Temperature, water Not_Spawn | 355 | 1594 | 0.22271 | 12 | 15.4 | 5 | 15.4
Upper John Day | 17070201 | Reynolds Creek | OR_WS_170702010503_05_102040 | 2016-2020 | Total Phosphorus, mixed forms | 0 | 0 | #NUM!
Upper John Day | 17070201 | Reynolds Creek | OR_WS_170702010503_05_102040 | 2016-2020 | Total Phosphorus, mixed forms | 0 | 0 | #NUM!
Upper John Day | 17070201 | Reynolds Creek | OR_WS_170702010503_05_102040 | 2016-2020 | Total Phosphorus, mixed forms | 0 | 0 | #NUM!
Upper John Day | 17070201 | Reynolds Creek | OR_WS_170702010503_05_102040 | 2016-2020 | Total Phosphorus, mixed forms | 0 | 0 | #NUM!
Upper John Day | 17070201 | Reynolds Creek | OR_WS_170702010503_05_102040 | 2016-2020 | Total Phosphorus, mixed forms | 0 | 0 | #NUM!
Upper John Day | 17070201 | Reynolds Creek | OR_WS_170702010503_05_102040 | 2016-2020 | Total suspended solids | 0 | 0 | #NUM!
Upper John Day | 17070201 | Reynolds Creek | OR_WS_170702010503_05_102040 | 2016-2020 | Total suspended solids | 0 | 0 | #NUM!
Upper John Day | 17070201 | Reynolds Creek | OR_WS_170702010503_05_102040 | 2016-2020 | Total suspended solids | 0 | 0 | #NUM!
Upper John Day | 17070201 | Reynolds Creek | OR_WS_170702010503_05_102040 | 2016-2020 | Total suspended solids | 0 | 0 | #NUM!
Upper John Day | 17070201 | Reynolds Creek | OR_WS_170702010503_05_102040 | 2016-2020 | Total suspended solids | 0 | 0 | #NUM!
Upper John Day | 17070201 | Strawberry Creek-John Day River | OR_WS_170702010601_05_102043 | 2016-2020 | Dissolved oxygen (DO) Not_Spawn | 0 | 0 | #NUM!
Upper John Day | 17070201 | Strawberry Creek-John Day River | OR_WS_170702010601_05_102043 | 2016-2020 | Dissolved oxygen (DO) Not_Spawn | 0 | 0 | #NUM!
Upper John Day | 17070201 | Strawberry Creek-John Day River | OR_WS_170702010601_05_102043 | 2016-2020 | Dissolved oxygen (DO) Not_Spawn | 0 | 0 | #NUM!
Upper John Day | 17070201 | Strawberry Creek-John Day River | OR_WS_170702010601_05_102043 | 2016-2020 | Dissolved oxygen (DO) Not_Spawn | 0 | 0 | #NUM!
Upper John Day | 17070201 | Strawberry Creek-John Day River | OR_WS_170702010601_05_102043 | 2016-2020 | Dissolved oxygen (DO) Not_Spawn | 0 | 0 | #NUM!
Upper John Day | 17070201 | Strawberry Creek-John Day River | OR_WS_170702010601_05_102043 | 2016-2020 | pH | 0 | 0 | #NUM!
Upper John Day | 17070201 | Strawberry Creek-John Day River | OR_WS_170702010601_05_102043 | 2016-2020 | pH | 0 | 0 | #NUM!
Upper John Day | 17070201 | Strawberry Creek-John Day River | OR_WS_170702010601_05_102043 | 2016-2020 | pH | 0 | 0 | #NUM!
Upper John Day | 17070201 | Strawberry Creek-John Day River | OR_WS_170702010601_05_102043 | 2016-2020 | pH | 0 | 0 | #NUM!
Upper John Day | 17070201 | Strawberry Creek-John Day River | OR_WS_170702010601_05_102043 | 2016-2020 | pH | 0 | 0 | #NUM!
Upper John Day | 17070201 | Strawberry Creek-John Day River | OR_WS_170702010601_05_102043 | 2016-2020 | Temperature, water Not_Spawn | 134 | 316 | 0.42405 | 12 | 15.5 | 4.8 | 15.5
Upper John Day | 17070201 | Strawberry Creek-John Day River | OR_WS_170702010601_05_102043 | 2016-2020 | Temperature, water Not_Spawn | 134 | 316 | 0.42405 | 12 | 15.5 | 4.8 | 15.5
Upper John Day | 17070201 | Strawberry Creek-John Day River | OR_WS_170702010601_05_102043 | 2016-2020 | Temperature, water Not_Spawn | 134 | 316 | 0.42405 | 12 | 15.5 | 4.8 | 15.5
Upper John Day | 17070201 | Strawberry Creek-John Day River | OR_WS_170702010601_05_102043 | 2016-2020 | Temperature, water Not_Spawn | 134 | 316 | 0.42405 | 12 | 15.5 | 4.8 | 15.5
Upper John Day | 17070201 | Strawberry Creek-John Day River | OR_WS_170702010601_05_102043 | 2016-2020 | Temperature, water Not_Spawn | 134 | 316 | 0.42405 | 12 | 15.5 | 4.8 | 15.5
Upper John Day | 17070201 | Strawberry Creek-John Day River | OR_WS_170702010601_05_102043 | 2016-2020 | Total Phosphorus, mixed forms | 0 | 0 | #NUM!
Upper John Day | 17070201 | Strawberry Creek-John Day River | OR_WS_170702010601_05_102043 | 2016-2020 | Total Phosphorus, mixed forms | 0 | 0 | #NUM!
Upper John Day | 17070201 | Strawberry Creek-John Day River | OR_WS_170702010601_05_102043 | 2016-2020 | Total Phosphorus, mixed forms | 0 | 0 | #NUM!
Upper John Day | 17070201 | Strawberry Creek-John Day River | OR_WS_170702010601_05_102043 | 2016-2020 | Total Phosphorus, mixed forms | 0 | 0 | #NUM!
Upper John Day | 17070201 | Strawberry Creek-John Day River | OR_WS_170702010601_05_102043 | 2016-2020 | Total Phosphorus, mixed forms | 0 | 0 | #NUM!
Upper John Day | 17070201 | Strawberry Creek-John Day River | OR_WS_170702010601_05_102043 | 2016-2020 | Total suspended solids | 0 | 0 | #NUM!
Upper John Day | 17070201 | Strawberry Creek-John Day River | OR_WS_170702010601_05_102043 | 2016-2020 | Total suspended solids | 0 | 0 | #NUM!
Upper John Day | 17070201 | Strawberry Creek-John Day River | OR_WS_170702010601_05_102043 | 2016-2020 | Total suspended solids | 0 | 0 | #NUM!
Upper John Day | 17070201 | Strawberry Creek-John Day River | OR_WS_170702010601_05_102043 | 2016-2020 | Total suspended solids | 0 | 0 | #NUM!
Upper John Day | 17070201 | Strawberry Creek-John Day River | OR_WS_170702010601_05_102043 | 2016-2020 | Total suspended solids | 0 | 0 | #NUM!
Upper John Day | 17070201 | Upper Canyon Creek | OR_WS_170702010701_05_102051 | 2016-2020 | Dissolved oxygen (DO) Not_Spawn | 0 | 0 | #NUM!
Upper John Day | 17070201 | Upper Canyon Creek | OR_WS_170702010701_05_102051 | 2016-2020 | Dissolved oxygen (DO) Not_Spawn | 0 | 0 | #NUM!
Upper John Day | 17070201 | Upper Canyon Creek | OR_WS_170702010701_05_102051 | 2016-2020 | Temperature, water Not_Spawn | 0 | 0 | #NUM!
Upper John Day | 17070201 | Upper Canyon Creek | OR_WS_170702010701_05_102051 | 2016-2020 | Temperature, water Not_Spawn | 0 | 0 | #NUM!
Upper John Day | 17070201 | Upper Beech Creek | OR_WS_170702010801_05_102055 | 2016-2020 | Temperature, water Not_Spawn | 238 | 531 | 0.44821 | 18 | 22.5 | 9.6 | 22.5
Upper John Day | 17070201 | Laycock Creek | OR_WS_170702010901_05_102058 | 2016-2020 | Temperature, water Not_Spawn | 0 | 0 | #NUM!
Upper John Day | 17070201 | Riley Creek | OR_WS_170702010903_05_102060 | 2016-2020 | Temperature, water Not_Spawn | 0 | 0 | #NUM!
Upper John Day | 17070201 | Cottonwood Creek | OR_WS_170702011102_05_102072 | 2016-2020 | Temperature, water Not_Spawn | 0 | 0 | #NUM!
Upper John Day | 17070201 | Middle Mountain Creek | OR_WS_170702011202_05_102075 | 2016-2020 | Temperature, water Not_Spawn | 0 | 0 | #NUM!
Upper John Day | 17070201 | Upper Rock Creek | OR_WS_170702011301_05_102079 | 2016-2020 | Dissolved oxygen (DO) Not_Spawn | 0 | 0 | #NUM!
Upper John Day | 17070201 | Johnny Creek-John Day River | OR_WS_170702011402_05_102083 | 2016-2020 | Dissolved oxygen (DO) Not_Spawn | 0 | 0 | #NUM!
North Fork John Day | 17070202 | Baldy Creek-North Fork John Day River | OR_WS_170702020101_05_102087 | 2016-2020 | Temperature, water Not_Spawn | 59 | 117 | 0.50427 | 12 | 15.8 | 5.7 | 15.8
North Fork John Day | 17070202 | Trail Creek | OR_WS_170702020102_05_102088 | 2016-2020 | Temperature, water Not_Spawn | 106 | 236 | 0.44915 | 12.1 | 17.7 | 4.8 | 17.7
North Fork John Day | 17070202 | Onion Creek-North Fork John Day River | OR_WS_170702020103_05_102089 | 2016-2020 | Temperature, water Not_Spawn | 100 | 216 | 0.46296 | 12 | 15 | 5.4 | 15
North Fork John Day | 17070202 | Crane Creek-North Fork John Day River | OR_WS_170702020105_05_102091 | 2016-2020 | Temperature, water Not_Spawn | 0 | 0 | #NUM!
North Fork John Day | 17070202 | Upper Granite Creek | OR_WS_170702020201_05_102092 | 2016-2020 | Temperature, water Not_Spawn | 281 | 1192 | 0.23574 | 12 | 20.9 | 2.8 | 20.9
North Fork John Day | 17070202 | Bull Run Creek | OR_WS_170702020202_05_102093 | 2016-2020 | Temperature, water Not_Spawn | 650 | 881 | 0.7378 | 12 | 22.8 | 6.1 | 22.8
North Fork John Day | 17070202 | Beaver Creek | OR_WS_170702020203_05_102094 | 2016-2020 | Dissolved oxygen (DO) Not_Spawn | 0 | 0 | #NUM!
North Fork John Day | 17070202 | Beaver Creek | OR_WS_170702020203_05_102094 | 2016-2020 | Dissolved oxygen (DO) Not_Spawn | 0 | 0 | #NUM!
North Fork John Day | 17070202 | Beaver Creek | OR_WS_170702020203_05_102094 | 2016-2020 | Temperature, water Not_Spawn | 496 | 697 | 0.71162 | 12 | 23.2 | 6.2 | 23.2
North Fork John Day | 17070202 | Beaver Creek | OR_WS_170702020203_05_102094 | 2016-2020 | Temperature, water Not_Spawn | 496 | 697 | 0.71162 | 12 | 23.2 | 6.2 | 23.2
North Fork John Day | 17070202 | Clear Creek | OR_WS_170702020204_05_102095 | 2016-2020 | Temperature, water Not_Spawn | 422 | 1028 | 0.41051 | 12 | 19.1 | 2.2 | 19.1
North Fork John Day | 17070202 | Meadow Creek | OR_WS_170702020302_05_102098 | 2016-2020 | Dissolved oxygen (DO) Not_Spawn | 0 | 0 | #NUM!
North Fork John Day | 17070202 | Meadow Creek | OR_WS_170702020302_05_102098 | 2016-2020 | Dissolved oxygen (DO) Not_Spawn | 0 | 0 | #NUM!
North Fork John Day | 17070202 | Meadow Creek | OR_WS_170702020302_05_102098 | 2016-2020 | Temperature, water Not_Spawn | 0 | 0 | #NUM!
North Fork John Day | 17070202 | Meadow Creek | OR_WS_170702020302_05_102098 | 2016-2020 | Temperature, water Not_Spawn | 0 | 0 | #NUM!
North Fork John Day | 17070202 | Big Creek | OR_WS_170702020303_05_102099 | 2016-2020 | Dissolved oxygen (DO) Not_Spawn | 0 | 0 | #NUM!
North Fork John Day | 17070202 | Big Creek | OR_WS_170702020303_05_102099 | 2016-2020 | Dissolved oxygen (DO) Not_Spawn | 0 | 0 | #NUM!
North Fork John Day | 17070202 | Big Creek | OR_WS_170702020303_05_102099 | 2016-2020 | Dissolved oxygen (DO) Not_Spawn | 0 | 0 | #NUM!
North Fork John Day | 17070202 | Big Creek | OR_WS_170702020303_05_102099 | 2016-2020 | Dissolved oxygen (DO) Not_Spawn | 0 | 0 | #NUM!
North Fork John Day | 17070202 | Big Creek | OR_WS_170702020303_05_102099 | 2016-2020 | pH | 0 | 0 | #NUM!
North Fork John Day | 17070202 | Big Creek | OR_WS_170702020303_05_102099 | 2016-2020 | pH | 0 | 0 | #NUM!
North Fork John Day | 17070202 | Big Creek | OR_WS_170702020303_05_102099 | 2016-2020 | pH | 0 | 0 | #NUM!
North Fork John Day | 17070202 | Big Creek | OR_WS_170702020303_05_102099 | 2016-2020 | pH | 0 | 0 | #NUM!
North Fork John Day | 17070202 | Big Creek | OR_WS_170702020303_05_102099 | 2016-2020 | Total Phosphorus, mixed forms | 0 | 0 | #NUM!
North Fork John Day | 17070202 | Big Creek | OR_WS_170702020303_05_102099 | 2016-2020 | Total Phosphorus, mixed forms | 0 | 0 | #NUM!
North Fork John Day | 17070202 | Big Creek | OR_WS_170702020303_05_102099 | 2016-2020 | Total Phosphorus, mixed forms | 0 | 0 | #NUM!
North Fork John Day | 17070202 | Big Creek | OR_WS_170702020303_05_102099 | 2016-2020 | Total Phosphorus, mixed forms | 0 | 0 | #NUM!
North Fork John Day | 17070202 | Big Creek | OR_WS_170702020303_05_102099 | 2016-2020 | Total suspended solids | 0 | 0 | #NUM!
North Fork John Day | 17070202 | Big Creek | OR_WS_170702020303_05_102099 | 2016-2020 | Total suspended solids | 0 | 0 | #NUM!
North Fork John Day | 17070202 | Big Creek | OR_WS_170702020303_05_102099 | 2016-2020 | Total suspended solids | 0 | 0 | #NUM!
North Fork John Day | 17070202 | Big Creek | OR_WS_170702020303_05_102099 | 2016-2020 | Total suspended solids | 0 | 0 | #NUM!
North Fork John Day | 17070202 | Oriental Creek-North Fork John Day River | OR_WS_170702020305_05_102101 | 2016-2020 | Dissolved oxygen (DO) Not_Spawn | 0 | 0 | #NUM!
North Fork John Day | 17070202 | Oriental Creek-North Fork John Day River | OR_WS_170702020305_05_102101 | 2016-2020 | Dissolved oxygen (DO) Not_Spawn | 0 | 0 | #NUM!
North Fork John Day | 17070202 | Oriental Creek-North Fork John Day River | OR_WS_170702020305_05_102101 | 2016-2020 | Temperature, water Not_Spawn | 0 | 0 | #NUM!
North Fork John Day | 17070202 | Oriental Creek-North Fork John Day River | OR_WS_170702020305_05_102101 | 2016-2020 | Temperature, water Not_Spawn | 0 | 0 | #NUM!
North Fork John Day | 17070202 | Texas Bar Creek-North Fork John Day River | OR_WS_170702020306_05_102102 | 2016-2020 | Temperature, water Not_Spawn | 5 | 603 | 0.0082919 | 16.1 | 16.3 | 4.4 | 16.3
North Fork John Day | 17070202 | Texas Bar Creek-North Fork John Day River | OR_WS_170702020306_05_102102 | 2016-2020 | Temperature, water Spawn | 28 | 77 | 0.36364 | 13.1 | 15.8 | 10.1 | 15.8
North Fork John Day | 17070202 | Headwaters Desolation Creek | OR_WS_170702020401_05_102103 | 2016-2020 | Dissolved oxygen (DO) Not_Spawn | 0 | 0 | #NUM!
North Fork John Day | 17070202 | Headwaters Desolation Creek | OR_WS_170702020401_05_102103 | 2016-2020 | Dissolved oxygen (DO) Not_Spawn | 0 | 0 | #NUM!
North Fork John Day | 17070202 | Headwaters Desolation Creek | OR_WS_170702020401_05_102103 | 2016-2020 | Dissolved oxygen (DO) Not_Spawn | 0 | 0 | #NUM!
North Fork John Day | 17070202 | Headwaters Desolation Creek | OR_WS_170702020401_05_102103 | 2016-2020 | Dissolved oxygen (DO) Not_Spawn | 0 | 0 | #NUM!
North Fork John Day | 17070202 | Headwaters Desolation Creek | OR_WS_170702020401_05_102103 | 2016-2020 | Dissolved oxygen (DO) Not_Spawn | 0 | 0 | #NUM!
North Fork John Day | 17070202 | Headwaters Desolation Creek | OR_WS_170702020401_05_102103 | 2016-2020 | pH | 0 | 0 | #NUM!
North Fork John Day | 17070202 | Headwaters Desolation Creek | OR_WS_170702020401_05_102103 | 2016-2020 | pH | 0 | 0 | #NUM!
North Fork John Day | 17070202 | Headwaters Desolation Creek | OR_WS_170702020401_05_102103 | 2016-2020 | pH | 0 | 0 | #NUM!
North Fork John Day | 17070202 | Headwaters Desolation Creek | OR_WS_170702020401_05_102103 | 2016-2020 | pH | 0 | 0 | #NUM!
North Fork John Day | 17070202 | Headwaters Desolation Creek | OR_WS_170702020401_05_102103 | 2016-2020 | pH | 0 | 0 | #NUM!
North Fork John Day | 17070202 | Headwaters Desolation Creek | OR_WS_170702020401_05_102103 | 2016-2020 | Temperature, water Not_Spawn | 77 | 119 | 0.64706 | 12.1 | 17.4 | 7.5 | 17.4
North Fork John Day | 17070202 | Headwaters Desolation Creek | OR_WS_170702020401_05_102103 | 2016-2020 | Temperature, water Not_Spawn | 77 | 119 | 0.64706 | 12.1 | 17.4 | 7.5 | 17.4
North Fork John Day | 17070202 | Headwaters Desolation Creek | OR_WS_170702020401_05_102103 | 2016-2020 | Temperature, water Not_Spawn | 77 | 119 | 0.64706 | 12.1 | 17.4 | 7.5 | 17.4
North Fork John Day | 17070202 | Headwaters Desolation Creek | OR_WS_170702020401_05_102103 | 2016-2020 | Temperature, water Not_Spawn | 77 | 119 | 0.64706 | 12.1 | 17.4 | 7.5 | 17.4
North Fork John Day | 17070202 | Headwaters Desolation Creek | OR_WS_170702020401_05_102103 | 2016-2020 | Temperature, water Not_Spawn | 77 | 119 | 0.64706 | 12.1 | 17.4 | 7.5 | 17.4
North Fork John Day | 17070202 | Headwaters Desolation Creek | OR_WS_170702020401_05_102103 | 2016-2020 | Total Phosphorus, mixed forms | 0 | 0 | #NUM!
North Fork John Day | 17070202 | Headwaters Desolation Creek | OR_WS_170702020401_05_102103 | 2016-2020 | Total Phosphorus, mixed forms | 0 | 0 | #NUM!
North Fork John Day | 17070202 | Headwaters Desolation Creek | OR_WS_170702020401_05_102103 | 2016-2020 | Total Phosphorus, mixed forms | 0 | 0 | #NUM!
North Fork John Day | 17070202 | Headwaters Desolation Creek | OR_WS_170702020401_05_102103 | 2016-2020 | Total Phosphorus, mixed forms | 0 | 0 | #NUM!
North Fork John Day | 17070202 | Headwaters Desolation Creek | OR_WS_170702020401_05_102103 | 2016-2020 | Total Phosphorus, mixed forms | 0 | 0 | #NUM!
North Fork John Day | 17070202 | Headwaters Desolation Creek | OR_WS_170702020401_05_102103 | 2016-2020 | Total suspended solids | 0 | 0 | #NUM!
North Fork John Day | 17070202 | Headwaters Desolation Creek | OR_WS_170702020401_05_102103 | 2016-2020 | Total suspended solids | 0 | 0 | #NUM!
North Fork John Day | 17070202 | Headwaters Desolation Creek | OR_WS_170702020401_05_102103 | 2016-2020 | Total suspended solids | 0 | 0 | #NUM!
North Fork John Day | 17070202 | Headwaters Desolation Creek | OR_WS_170702020401_05_102103 | 2016-2020 | Total suspended solids | 0 | 0 | #NUM!
North Fork John Day | 17070202 | Headwaters Desolation Creek | OR_WS_170702020401_05_102103 | 2016-2020 | Total suspended solids | 0 | 0 | #NUM!
North Fork John Day | 17070202 | Upper Desolation Creek | OR_WS_170702020402_05_102104 | 2016-2020 | Dissolved oxygen (DO) Not_Spawn | 0 | 0 | #NUM!
North Fork John Day | 17070202 | Upper Desolation Creek | OR_WS_170702020402_05_102104 | 2016-2020 | Dissolved oxygen (DO) Not_Spawn | 0 | 0 | #NUM!
North Fork John Day | 17070202 | Upper Desolation Creek | OR_WS_170702020402_05_102104 | 2016-2020 | Temperature, water Not_Spawn | 202 | 572 | 0.35315 | 12 | 15.7 | 5.1 | 15.7
North Fork John Day | 17070202 | Upper Desolation Creek | OR_WS_170702020402_05_102104 | 2016-2020 | Temperature, water Not_Spawn | 202 | 572 | 0.35315 | 12 | 15.7 | 5.1 | 15.7
North Fork John Day | 17070202 | Middle Desolation Creek | OR_WS_170702020403_05_102105 | 2016-2020 | Temperature, water Not_Spawn | 90 | 156 | 0.57692 | 12.2 | 17.2 | 5.6 | 17.2
North Fork John Day | 17070202 | Bowman Creek-Camas Creek | OR_WS_170702020502_05_102108 | 2016-2020 | Temperature, water Not_Spawn | 0 | 0 | #NUM!
North Fork John Day | 17070202 | Bowman Creek-Camas Creek | OR_WS_170702020502_05_102108 | 2016-2020 | Temperature, water Spawn | 0 | 0 | #NUM!
North Fork John Day | 17070202 | Cable Creek | OR_WS_170702020504_05_102110 | 2016-2020 | Dissolved oxygen (DO) Not_Spawn | 0 | 0 | #NUM!
North Fork John Day | 17070202 | Cable Creek | OR_WS_170702020504_05_102110 | 2016-2020 | Dissolved oxygen (DO) Not_Spawn | 0 | 0 | #NUM!
North Fork John Day | 17070202 | Cable Creek | OR_WS_170702020504_05_102110 | 2016-2020 | Dissolved oxygen (DO) Not_Spawn | 0 | 0 | #NUM!
North Fork John Day | 17070202 | Cable Creek | OR_WS_170702020504_05_102110 | 2016-2020 | Dissolved oxygen (DO) Not_Spawn | 0 | 0 | #NUM!
North Fork John Day | 17070202 | Cable Creek | OR_WS_170702020504_05_102110 | 2016-2020 | Dissolved oxygen (DO) Not_Spawn | 0 | 0 | #NUM!
North Fork John Day | 17070202 | Cable Creek | OR_WS_170702020504_05_102110 | 2016-2020 | pH | 0 | 0 | #NUM!
North Fork John Day | 17070202 | Cable Creek | OR_WS_170702020504_05_102110 | 2016-2020 | pH | 0 | 0 | #NUM!
North Fork John Day | 17070202 | Cable Creek | OR_WS_170702020504_05_102110 | 2016-2020 | pH | 0 | 0 | #NUM!
North Fork John Day | 17070202 | Cable Creek | OR_WS_170702020504_05_102110 | 2016-2020 | pH | 0 | 0 | #NUM!
North Fork John Day | 17070202 | Cable Creek | OR_WS_170702020504_05_102110 | 2016-2020 | pH | 0 | 0 | #NUM!
North Fork John Day | 17070202 | Cable Creek | OR_WS_170702020504_05_102110 | 2016-2020 | Temperature, water Not_Spawn | 0 | 0 | #NUM!
North Fork John Day | 17070202 | Cable Creek | OR_WS_170702020504_05_102110 | 2016-2020 | Temperature, water Not_Spawn | 0 | 0 | #NUM!
North Fork John Day | 17070202 | Cable Creek | OR_WS_170702020504_05_102110 | 2016-2020 | Temperature, water Not_Spawn | 0 | 0 | #NUM!
North Fork John Day | 17070202 | Cable Creek | OR_WS_170702020504_05_102110 | 2016-2020 | Temperature, water Not_Spawn | 0 | 0 | #NUM!
North Fork John Day | 17070202 | Cable Creek | OR_WS_170702020504_05_102110 | 2016-2020 | Temperature, water Not_Spawn | 0 | 0 | #NUM!
North Fork John Day | 17070202 | Cable Creek | OR_WS_170702020504_05_102110 | 2016-2020 | Temperature, water Spawn | 0 | 0 | #NUM!
North Fork John Day | 17070202 | Cable Creek | OR_WS_170702020504_05_102110 | 2016-2020 | Temperature, water Spawn | 0 | 0 | #NUM!
North Fork John Day | 17070202 | Cable Creek | OR_WS_170702020504_05_102110 | 2016-2020 | Temperature, water Spawn | 0 | 0 | #NUM!
North Fork John Day | 17070202 | Cable Creek | OR_WS_170702020504_05_102110 | 2016-2020 | Temperature, water Spawn | 0 | 0 | #NUM!
North Fork John Day | 17070202 | Cable Creek | OR_WS_170702020504_05_102110 | 2016-2020 | Temperature, water Spawn | 0 | 0 | #NUM!
North Fork John Day | 17070202 | Cable Creek | OR_WS_170702020504_05_102110 | 2016-2020 | Total Phosphorus, mixed forms | 0 | 0 | #NUM!
North Fork John Day | 17070202 | Cable Creek | OR_WS_170702020504_05_102110 | 2016-2020 | Total Phosphorus, mixed forms | 0 | 0 | #NUM!
North Fork John Day | 17070202 | Cable Creek | OR_WS_170702020504_05_102110 | 2016-2020 | Total Phosphorus, mixed forms | 0 | 0 | #NUM!
North Fork John Day | 17070202 | Cable Creek | OR_WS_170702020504_05_102110 | 2016-2020 | Total Phosphorus, mixed forms | 0 | 0 | #NUM!
North Fork John Day | 17070202 | Cable Creek | OR_WS_170702020504_05_102110 | 2016-2020 | Total Phosphorus, mixed forms | 0 | 0 | #NUM!
North Fork John Day | 17070202 | Cable Creek | OR_WS_170702020504_05_102110 | 2016-2020 | Total suspended solids | 0 | 0 | #NUM!
North Fork John Day | 17070202 | Cable Creek | OR_WS_170702020504_05_102110 | 2016-2020 | Total suspended solids | 0 | 0 | #NUM!
North Fork John Day | 17070202 | Cable Creek | OR_WS_170702020504_05_102110 | 2016-2020 | Total suspended solids | 0 | 0 | #NUM!
North Fork John Day | 17070202 | Cable Creek | OR_WS_170702020504_05_102110 | 2016-2020 | Total suspended solids | 0 | 0 | #NUM!
North Fork John Day | 17070202 | Cable Creek | OR_WS_170702020504_05_102110 | 2016-2020 | Total suspended solids | 0 | 0 | #NUM!
North Fork John Day | 17070202 | East Fork Meadow Brook | OR_WS_170702020701_05_102121 | 2016-2020 | Temperature, water Not_Spawn | 0 | 0 | #NUM!
North Fork John Day | 17070202 | Matlock Creek-Stony Creek | OR_WS_170702020705_05_102125 | 2016-2020 | Temperature, water Not_Spawn | 0 | 0 | #NUM!
North Fork John Day | 17070202 | Ellis Creek-Potamus Creek | OR_WS_170702020706_05_102126 | 2016-2020 | Dissolved oxygen (DO) Not_Spawn | 0 | 0 | #NUM!
North Fork John Day | 17070202 | Ellis Creek-Potamus Creek | OR_WS_170702020706_05_102126 | 2016-2020 | Dissolved oxygen (DO) Not_Spawn | 0 | 0 | #NUM!
North Fork John Day | 17070202 | Ellis Creek-Potamus Creek | OR_WS_170702020706_05_102126 | 2016-2020 | Temperature, water Not_Spawn | 233 | 602 | 0.38704 | 18 | 23.8 | -0.2 | 23.8
North Fork John Day | 17070202 | Ellis Creek-Potamus Creek | OR_WS_170702020706_05_102126 | 2016-2020 | Temperature, water Not_Spawn | 233 | 602 | 0.38704 | 18 | 23.8 | -0.2 | 23.8
North Fork John Day | 17070202 | Ellis Creek-Potamus Creek | OR_WS_170702020706_05_102126 | 2016-2020 | Temperature, water Spawn | 2 | 12 | 0.16667 | 13.2 | 13.6 | 10 | 13.6
North Fork John Day | 17070202 | Ellis Creek-Potamus Creek | OR_WS_170702020706_05_102126 | 2016-2020 | Temperature, water Spawn | 2 | 12 | 0.16667 | 13.2 | 13.6 | 10 | 13.6
North Fork John Day | 17070202 | Mallory Creek | OR_WS_170702020708_05_102128 | 2016-2020 | Temperature, water Not_Spawn | 0 | 0 | #NUM!
North Fork John Day | 17070202 | Mallory Creek | OR_WS_170702020708_05_102128 | 2016-2020 | Temperature, water Spawn | 0 | 0 | #NUM!
North Fork John Day | 17070202 | Little Wall Creek | OR_WS_170702020802_05_102133 | 2016-2020 | Temperature, water Not_Spawn | 177 | 1120 | 0.15804 | 18 | 20.8 | 3.7 | 20.8
North Fork John Day | 17070202 | Little Wall Creek | OR_WS_170702020802_05_102133 | 2016-2020 | Temperature, water Spawn | 24 | 48 | 0.5 | 13.2 | 16.4 | 10.4 | 16.4
North Fork John Day | 17070202 | Skookum Creek-Little Wall Creek | OR_WS_170702020803_05_102134 | 2016-2020 | Dissolved oxygen (DO) Not_Spawn | 0 | 0 | #NUM!
North Fork John Day | 17070202 | Skookum Creek-Little Wall Creek | OR_WS_170702020803_05_102134 | 2016-2020 | Dissolved oxygen (DO) Not_Spawn | 0 | 0 | #NUM!
North Fork John Day | 17070202 | Skookum Creek-Little Wall Creek | OR_WS_170702020803_05_102134 | 2016-2020 | Temperature, water Not_Spawn | 0 | 1236 | 0 |  |  | 0 | 17.9
North Fork John Day | 17070202 | Skookum Creek-Little Wall Creek | OR_WS_170702020803_05_102134 | 2016-2020 | Temperature, water Not_Spawn | 0 | 1236 | 0 |  |  | 0 | 17.9
North Fork John Day | 17070202 | Skookum Creek-Little Wall Creek | OR_WS_170702020803_05_102134 | 2016-2020 | Temperature, water Spawn | 0 | 0 | #NUM!
North Fork John Day | 17070202 | Skookum Creek-Little Wall Creek | OR_WS_170702020803_05_102134 | 2016-2020 | Temperature, water Spawn | 0 | 0 | #NUM!
North Fork John Day | 17070202 | Wilson Creek | OR_WS_170702020804_05_102135 | 2016-2020 | Temperature, water Not_Spawn | 0 | 449 | 0 |  |  | 0.8 | 17.7
North Fork John Day | 17070202 | Wilson Creek | OR_WS_170702020804_05_102135 | 2016-2020 | Temperature, water Spawn | 3 | 29 | 0.10345 | 13.1 | 13.4 | 9.1 | 13.4
Middle Fork John Day | 17070203 | Squaw Creek | OR_WS_170702030101_05_102151 | 2016-2020 | Temperature, water Not_Spawn | 1612 | 2641 | 0.61037 | 12 | 25.4 | 0 | 25.4
Middle Fork John Day | 17070203 | Summit Creek | OR_WS_170702030102_05_102152 | 2016-2020 | Temperature, water Not_Spawn | 338 | 518 | 0.65251 | 12 | 21.7 | 0.2 | 21.7
Middle Fork John Day | 17070203 | Dry Fork Clear Creek | OR_WS_170702030103_05_102153 | 2016-2020 | Temperature, water Not_Spawn | 397 | 448 | 0.88616 | 12 | 25 | 4.7 | 25
Middle Fork John Day | 17070203 | Clear Creek | OR_WS_170702030104_05_102154 | 2016-2020 | Temperature, water Not_Spawn | 732 | 1207 | 0.60646 | 12 | 21.9 | 4.4 | 21.9
Middle Fork John Day | 17070203 | Bridge Creek | OR_WS_170702030105_05_102155 | 2016-2020 | Temperature, water Not_Spawn | 583 | 2875 | 0.20278 | 16 | 20.1 | 0.2 | 20.1
Middle Fork John Day | 17070203 | Bridge Creek | OR_WS_170702030105_05_102155 | 2016-2020 | Temperature, water Spawn | 90 | 130 | 0.69231 | 13 | 18.6 | 10.4 | 18.6
Middle Fork John Day | 17070203 | Mill Creek-Middle Fork John Day River | OR_WS_170702030106_05_102156 | 2016-2020 | Temperature, water Not_Spawn | 143 | 176 | 0.8125 | 12 | 24.2 | 6 | 24.2
Middle Fork John Day | 17070203 | Vinegar Creek-Middle Fork John Day River | OR_WS_170702030201_05_102157 | 2016-2020 | Temperature, water Not_Spawn | 0 | 0 | #NUM!
Middle Fork John Day | 17070203 | Vinegar Creek-Middle Fork John Day River | OR_WS_170702030201_05_102157 | 2016-2020 | Temperature, water Spawn | 0 | 0 | #NUM!
Middle Fork John Day | 17070203 | Granite Boulder Creek-Middle Fork John Day River | OR_WS_170702030203_05_102571 | 2016-2020 | Dissolved oxygen (DO) Not_Spawn | 0 | 0 | #NUM!
Middle Fork John Day | 17070203 | Granite Boulder Creek-Middle Fork John Day River | OR_WS_170702030203_05_102571 | 2016-2020 | Dissolved oxygen (DO) Not_Spawn | 0 | 0 | #NUM!
Middle Fork John Day | 17070203 | Granite Boulder Creek-Middle Fork John Day River | OR_WS_170702030203_05_102571 | 2016-2020 | Dissolved oxygen (DO) Not_Spawn | 0 | 0 | #NUM!
Middle Fork John Day | 17070203 | Granite Boulder Creek-Middle Fork John Day River | OR_WS_170702030203_05_102571 | 2016-2020 | Dissolved oxygen (DO) Not_Spawn | 0 | 0 | #NUM!
Middle Fork John Day | 17070203 | Granite Boulder Creek-Middle Fork John Day River | OR_WS_170702030203_05_102571 | 2016-2020 | Dissolved oxygen (DO) Not_Spawn | 0 | 0 | #NUM!
Middle Fork John Day | 17070203 | Granite Boulder Creek-Middle Fork John Day River | OR_WS_170702030203_05_102571 | 2016-2020 | pH | 0 | 0 | #NUM!
Middle Fork John Day | 17070203 | Granite Boulder Creek-Middle Fork John Day River | OR_WS_170702030203_05_102571 | 2016-2020 | pH | 0 | 0 | #NUM!
Middle Fork John Day | 17070203 | Granite Boulder Creek-Middle Fork John Day River | OR_WS_170702030203_05_102571 | 2016-2020 | pH | 0 | 0 | #NUM!
Middle Fork John Day | 17070203 | Granite Boulder Creek-Middle Fork John Day River | OR_WS_170702030203_05_102571 | 2016-2020 | pH | 0 | 0 | #NUM!
Middle Fork John Day | 17070203 | Granite Boulder Creek-Middle Fork John Day River | OR_WS_170702030203_05_102571 | 2016-2020 | pH | 0 | 0 | #NUM!
Middle Fork John Day | 17070203 | Granite Boulder Creek-Middle Fork John Day River | OR_WS_170702030203_05_102571 | 2016-2020 | Temperature, water Not_Spawn | 0 | 0 | #NUM!
Middle Fork John Day | 17070203 | Granite Boulder Creek-Middle Fork John Day River | OR_WS_170702030203_05_102571 | 2016-2020 | Temperature, water Not_Spawn | 0 | 0 | #NUM!
Middle Fork John Day | 17070203 | Granite Boulder Creek-Middle Fork John Day River | OR_WS_170702030203_05_102571 | 2016-2020 | Temperature, water Not_Spawn | 0 | 0 | #NUM!
Middle Fork John Day | 17070203 | Granite Boulder Creek-Middle Fork John Day River | OR_WS_170702030203_05_102571 | 2016-2020 | Temperature, water Not_Spawn | 0 | 0 | #NUM!
Middle Fork John Day | 17070203 | Granite Boulder Creek-Middle Fork John Day River | OR_WS_170702030203_05_102571 | 2016-2020 | Temperature, water Not_Spawn | 0 | 0 | #NUM!
Middle Fork John Day | 17070203 | Granite Boulder Creek-Middle Fork John Day River | OR_WS_170702030203_05_102571 | 2016-2020 | Total Phosphorus, mixed forms | 0 | 0 | #NUM!
Middle Fork John Day | 17070203 | Granite Boulder Creek-Middle Fork John Day River | OR_WS_170702030203_05_102571 | 2016-2020 | Total Phosphorus, mixed forms | 0 | 0 | #NUM!
Middle Fork John Day | 17070203 | Granite Boulder Creek-Middle Fork John Day River | OR_WS_170702030203_05_102571 | 2016-2020 | Total Phosphorus, mixed forms | 0 | 0 | #NUM!
Middle Fork John Day | 17070203 | Granite Boulder Creek-Middle Fork John Day River | OR_WS_170702030203_05_102571 | 2016-2020 | Total Phosphorus, mixed forms | 0 | 0 | #NUM!
Middle Fork John Day | 17070203 | Granite Boulder Creek-Middle Fork John Day River | OR_WS_170702030203_05_102571 | 2016-2020 | Total Phosphorus, mixed forms | 0 | 0 | #NUM!
Middle Fork John Day | 17070203 | Granite Boulder Creek-Middle Fork John Day River | OR_WS_170702030203_05_102571 | 2016-2020 | Total suspended solids | 0 | 0 | #NUM!
Middle Fork John Day | 17070203 | Granite Boulder Creek-Middle Fork John Day River | OR_WS_170702030203_05_102571 | 2016-2020 | Total suspended solids | 0 | 0 | #NUM!
Middle Fork John Day | 17070203 | Granite Boulder Creek-Middle Fork John Day River | OR_WS_170702030203_05_102571 | 2016-2020 | Total suspended solids | 0 | 0 | #NUM!
Middle Fork John Day | 17070203 | Granite Boulder Creek-Middle Fork John Day River | OR_WS_170702030203_05_102571 | 2016-2020 | Total suspended solids | 0 | 0 | #NUM!
Middle Fork John Day | 17070203 | Granite Boulder Creek-Middle Fork John Day River | OR_WS_170702030203_05_102571 | 2016-2020 | Total suspended solids | 0 | 0 | #NUM!
Middle Fork John Day | 17070203 | Big Boulder Creek | OR_WS_170702030204_05_102159 | 2016-2020 | Dissolved oxygen (DO) Not_Spawn | 0 | 0 | #NUM!
Middle Fork John Day | 17070203 | Big Boulder Creek | OR_WS_170702030204_05_102159 | 2016-2020 | Dissolved oxygen (DO) Not_Spawn | 0 | 0 | #NUM!
Middle Fork John Day | 17070203 | Big Boulder Creek | OR_WS_170702030204_05_102159 | 2016-2020 | Dissolved oxygen (DO) Not_Spawn | 0 | 0 | #NUM!
Middle Fork John Day | 17070203 | Big Boulder Creek | OR_WS_170702030204_05_102159 | 2016-2020 | Dissolved oxygen (DO) Not_Spawn | 0 | 0 | #NUM!
Middle Fork John Day | 17070203 | Big Boulder Creek | OR_WS_170702030204_05_102159 | 2016-2020 | Dissolved oxygen (DO) Not_Spawn | 0 | 0 | #NUM!
Middle Fork John Day | 17070203 | Big Boulder Creek | OR_WS_170702030204_05_102159 | 2016-2020 | pH | 0 | 0 | #NUM!
Middle Fork John Day | 17070203 | Big Boulder Creek | OR_WS_170702030204_05_102159 | 2016-2020 | pH | 0 | 0 | #NUM!
Middle Fork John Day | 17070203 | Big Boulder Creek | OR_WS_170702030204_05_102159 | 2016-2020 | pH | 0 | 0 | #NUM!
Middle Fork John Day | 17070203 | Big Boulder Creek | OR_WS_170702030204_05_102159 | 2016-2020 | pH | 0 | 0 | #NUM!
Middle Fork John Day | 17070203 | Big Boulder Creek | OR_WS_170702030204_05_102159 | 2016-2020 | pH | 0 | 0 | #NUM!
Middle Fork John Day | 17070203 | Big Boulder Creek | OR_WS_170702030204_05_102159 | 2016-2020 | Temperature, water Not_Spawn | 0 | 0 | #NUM!
Middle Fork John Day | 17070203 | Big Boulder Creek | OR_WS_170702030204_05_102159 | 2016-2020 | Temperature, water Not_Spawn | 0 | 0 | #NUM!
Middle Fork John Day | 17070203 | Big Boulder Creek | OR_WS_170702030204_05_102159 | 2016-2020 | Temperature, water Not_Spawn | 0 | 0 | #NUM!
Middle Fork John Day | 17070203 | Big Boulder Creek | OR_WS_170702030204_05_102159 | 2016-2020 | Temperature, water Not_Spawn | 0 | 0 | #NUM!
Middle Fork John Day | 17070203 | Big Boulder Creek | OR_WS_170702030204_05_102159 | 2016-2020 | Temperature, water Not_Spawn | 0 | 0 | #NUM!
Middle Fork John Day | 17070203 | Big Boulder Creek | OR_WS_170702030204_05_102159 | 2016-2020 | Total Phosphorus, mixed forms | 0 | 0 | #NUM!
Middle Fork John Day | 17070203 | Big Boulder Creek | OR_WS_170702030204_05_102159 | 2016-2020 | Total Phosphorus, mixed forms | 0 | 0 | #NUM!
Middle Fork John Day | 17070203 | Big Boulder Creek | OR_WS_170702030204_05_102159 | 2016-2020 | Total Phosphorus, mixed forms | 0 | 0 | #NUM!
Middle Fork John Day | 17070203 | Big Boulder Creek | OR_WS_170702030204_05_102159 | 2016-2020 | Total Phosphorus, mixed forms | 0 | 0 | #NUM!
Middle Fork John Day | 17070203 | Big Boulder Creek | OR_WS_170702030204_05_102159 | 2016-2020 | Total Phosphorus, mixed forms | 0 | 0 | #NUM!
Middle Fork John Day | 17070203 | Big Boulder Creek | OR_WS_170702030204_05_102159 | 2016-2020 | Total suspended solids | 0 | 0 | #NUM!
Middle Fork John Day | 17070203 | Big Boulder Creek | OR_WS_170702030204_05_102159 | 2016-2020 | Total suspended solids | 0 | 0 | #NUM!
Middle Fork John Day | 17070203 | Big Boulder Creek | OR_WS_170702030204_05_102159 | 2016-2020 | Total suspended solids | 0 | 0 | #NUM!
Middle Fork John Day | 17070203 | Big Boulder Creek | OR_WS_170702030204_05_102159 | 2016-2020 | Total suspended solids | 0 | 0 | #NUM!
Middle Fork John Day | 17070203 | Big Boulder Creek | OR_WS_170702030204_05_102159 | 2016-2020 | Total suspended solids | 0 | 0 | #NUM!
Middle Fork John Day | 17070203 | Upper Camp Creek | OR_WS_170702030205_05_102160 | 2016-2020 | Temperature, water Not_Spawn | 97 | 439 | 0.22096 | 16.1 | 20.2 | 0.1 | 20.2
Middle Fork John Day | 17070203 | Upper Camp Creek | OR_WS_170702030205_05_102160 | 2016-2020 | Temperature, water Spawn | 20 | 304 | 0.065789 | 13.1 | 14.9 | 0.3 | 14.9
Middle Fork John Day | 17070203 | Lick Creek | OR_WS_170702030206_05_102161 | 2016-2020 | Temperature, water Not_Spawn | 0 | 0 | #NUM!
Middle Fork John Day | 17070203 | Lower Camp Creek | OR_WS_170702030207_05_102162 | 2016-2020 | Temperature, water Not_Spawn | 0 | 0 | #NUM!
Middle Fork John Day | 17070203 | Balance Creek-Middle Fork John Day River | OR_WS_170702030208_05_102163 | 2016-2020 | Temperature, water Not_Spawn | 0 | 0 | #NUM!
Middle Fork John Day | 17070203 | Balance Creek-Middle Fork John Day River | OR_WS_170702030208_05_102163 | 2016-2020 | Temperature, water Spawn | 0 | 0 | #NUM!
Middle Fork John Day | 17070203 | Bear Creek-Middle Fork John Day River | OR_WS_170702030301_05_102164 | 2016-2020 | Temperature, water Not_Spawn | 0 | 0 | #NUM!
Middle Fork John Day | 17070203 | Bear Creek-Middle Fork John Day River | OR_WS_170702030301_05_102164 | 2016-2020 | Temperature, water Spawn | 0 | 0 | #NUM!
Middle Fork John Day | 17070203 | Big Creek | OR_WS_170702030302_05_102165 | 2016-2020 | Dissolved oxygen (DO) Not_Spawn | 0 | 0 | #NUM!
Middle Fork John Day | 17070203 | Big Creek | OR_WS_170702030302_05_102165 | 2016-2020 | Dissolved oxygen (DO) Not_Spawn | 0 | 0 | #NUM!
Middle Fork John Day | 17070203 | Big Creek | OR_WS_170702030302_05_102165 | 2016-2020 | Dissolved oxygen (DO) Not_Spawn | 0 | 0 | #NUM!
Middle Fork John Day | 17070203 | Big Creek | OR_WS_170702030302_05_102165 | 2016-2020 | Dissolved oxygen (DO) Not_Spawn | 0 | 0 | #NUM!
Middle Fork John Day | 17070203 | Big Creek | OR_WS_170702030302_05_102165 | 2016-2020 | Dissolved oxygen (DO) Not_Spawn | 0 | 0 | #NUM!
Middle Fork John Day | 17070203 | Big Creek | OR_WS_170702030302_05_102165 | 2016-2020 | pH | 0 | 0 | #NUM!
Middle Fork John Day | 17070203 | Big Creek | OR_WS_170702030302_05_102165 | 2016-2020 | pH | 0 | 0 | #NUM!
Middle Fork John Day | 17070203 | Big Creek | OR_WS_170702030302_05_102165 | 2016-2020 | pH | 0 | 0 | #NUM!
Middle Fork John Day | 17070203 | Big Creek | OR_WS_170702030302_05_102165 | 2016-2020 | pH | 0 | 0 | #NUM!
Middle Fork John Day | 17070203 | Big Creek | OR_WS_170702030302_05_102165 | 2016-2020 | pH | 0 | 0 | #NUM!
Middle Fork John Day | 17070203 | Big Creek | OR_WS_170702030302_05_102165 | 2016-2020 | Temperature, water Not_Spawn | 689 | 1681 | 0.40988 | 12 | 17.4 | 2.2 | 17.4
Middle Fork John Day | 17070203 | Big Creek | OR_WS_170702030302_05_102165 | 2016-2020 | Temperature, water Not_Spawn | 689 | 1681 | 0.40988 | 12 | 17.4 | 2.2 | 17.4
Middle Fork John Day | 17070203 | Big Creek | OR_WS_170702030302_05_102165 | 2016-2020 | Temperature, water Not_Spawn | 689 | 1681 | 0.40988 | 12 | 17.4 | 2.2 | 17.4
Middle Fork John Day | 17070203 | Big Creek | OR_WS_170702030302_05_102165 | 2016-2020 | Temperature, water Not_Spawn | 689 | 1681 | 0.40988 | 12 | 17.4 | 2.2 | 17.4
Middle Fork John Day | 17070203 | Big Creek | OR_WS_170702030302_05_102165 | 2016-2020 | Temperature, water Not_Spawn | 689 | 1681 | 0.40988 | 12 | 17.4 | 2.2 | 17.4
Middle Fork John Day | 17070203 | Big Creek | OR_WS_170702030302_05_102165 | 2016-2020 | Total Phosphorus, mixed forms | 0 | 0 | #NUM!
Middle Fork John Day | 17070203 | Big Creek | OR_WS_170702030302_05_102165 | 2016-2020 | Total Phosphorus, mixed forms | 0 | 0 | #NUM!
Middle Fork John Day | 17070203 | Big Creek | OR_WS_170702030302_05_102165 | 2016-2020 | Total Phosphorus, mixed forms | 0 | 0 | #NUM!
Middle Fork John Day | 17070203 | Big Creek | OR_WS_170702030302_05_102165 | 2016-2020 | Total Phosphorus, mixed forms | 0 | 0 | #NUM!
Middle Fork John Day | 17070203 | Big Creek | OR_WS_170702030302_05_102165 | 2016-2020 | Total Phosphorus, mixed forms | 0 | 0 | #NUM!
Middle Fork John Day | 17070203 | Big Creek | OR_WS_170702030302_05_102165 | 2016-2020 | Total suspended solids | 0 | 0 | #NUM!
Middle Fork John Day | 17070203 | Big Creek | OR_WS_170702030302_05_102165 | 2016-2020 | Total suspended solids | 0 | 0 | #NUM!
Middle Fork John Day | 17070203 | Big Creek | OR_WS_170702030302_05_102165 | 2016-2020 | Total suspended solids | 0 | 0 | #NUM!
Middle Fork John Day | 17070203 | Big Creek | OR_WS_170702030302_05_102165 | 2016-2020 | Total suspended solids | 0 | 0 | #NUM!
Middle Fork John Day | 17070203 | Big Creek | OR_WS_170702030302_05_102165 | 2016-2020 | Total suspended solids | 0 | 0 | #NUM!
Middle Fork John Day | 17070203 | Indian Creek-Middle Fork John Day River | OR_WS_170702030303_05_102166 | 2016-2020 | Temperature, water Not_Spawn | 661 | 1058 | 0.62476 | 12 | 21 | 3.8 | 21
Middle Fork John Day | 17070203 | Indian Creek-Middle Fork John Day River | OR_WS_170702030303_05_102166 | 2016-2020 | Temperature, water Spawn | 38 | 82 | 0.46341 | 13.1 | 18.6 | 9 | 18.6
Middle Fork John Day | 17070203 | Slide Creek | OR_WS_170702030304_05_102167 | 2016-2020 | Dissolved oxygen (DO) Not_Spawn | 0 | 0 | #NUM!
Middle Fork John Day | 17070203 | Slide Creek | OR_WS_170702030304_05_102167 | 2016-2020 | Dissolved oxygen (DO) Not_Spawn | 0 | 0 | #NUM!
Middle Fork John Day | 17070203 | Slide Creek | OR_WS_170702030304_05_102167 | 2016-2020 | Temperature, water Not_Spawn | 0 | 0 | #NUM!
Middle Fork John Day | 17070203 | Slide Creek | OR_WS_170702030304_05_102167 | 2016-2020 | Temperature, water Not_Spawn | 0 | 0 | #NUM!
Middle Fork John Day | 17070203 | Headwaters Long Creek | OR_WS_170702030401_05_102169 | 2016-2020 | Dissolved oxygen (DO) Not_Spawn | 0 | 0 | #NUM!
Middle Fork John Day | 17070203 | Headwaters Long Creek | OR_WS_170702030401_05_102169 | 2016-2020 | Dissolved oxygen (DO) Not_Spawn | 0 | 0 | #NUM!
Middle Fork John Day | 17070203 | Headwaters Long Creek | OR_WS_170702030401_05_102169 | 2016-2020 | Dissolved oxygen (DO) Not_Spawn | 0 | 0 | #NUM!
Middle Fork John Day | 17070203 | Headwaters Long Creek | OR_WS_170702030401_05_102169 | 2016-2020 | Dissolved oxygen (DO) Not_Spawn | 0 | 0 | #NUM!
Middle Fork John Day | 17070203 | Headwaters Long Creek | OR_WS_170702030401_05_102169 | 2016-2020 | Dissolved oxygen (DO) Not_Spawn | 0 | 0 | #NUM!
Middle Fork John Day | 17070203 | Headwaters Long Creek | OR_WS_170702030401_05_102169 | 2016-2020 | pH | 0 | 0 | #NUM!
Middle Fork John Day | 17070203 | Headwaters Long Creek | OR_WS_170702030401_05_102169 | 2016-2020 | pH | 0 | 0 | #NUM!
Middle Fork John Day | 17070203 | Headwaters Long Creek | OR_WS_170702030401_05_102169 | 2016-2020 | pH | 0 | 0 | #NUM!
Middle Fork John Day | 17070203 | Headwaters Long Creek | OR_WS_170702030401_05_102169 | 2016-2020 | pH | 0 | 0 | #NUM!
Middle Fork John Day | 17070203 | Headwaters Long Creek | OR_WS_170702030401_05_102169 | 2016-2020 | pH | 0 | 0 | #NUM!
Middle Fork John Day | 17070203 | Headwaters Long Creek | OR_WS_170702030401_05_102169 | 2016-2020 | Temperature, water Not_Spawn | 0 | 0 | #NUM!
Middle Fork John Day | 17070203 | Headwaters Long Creek | OR_WS_170702030401_05_102169 | 2016-2020 | Temperature, water Not_Spawn | 0 | 0 | #NUM!
Middle Fork John Day | 17070203 | Headwaters Long Creek | OR_WS_170702030401_05_102169 | 2016-2020 | Temperature, water Not_Spawn | 0 | 0 | #NUM!
Middle Fork John Day | 17070203 | Headwaters Long Creek | OR_WS_170702030401_05_102169 | 2016-2020 | Temperature, water Not_Spawn | 0 | 0 | #NUM!
Middle Fork John Day | 17070203 | Headwaters Long Creek | OR_WS_170702030401_05_102169 | 2016-2020 | Temperature, water Not_Spawn | 0 | 0 | #NUM!
Middle Fork John Day | 17070203 | Headwaters Long Creek | OR_WS_170702030401_05_102169 | 2016-2020 | Total Phosphorus, mixed forms | 0 | 0 | #NUM!
Middle Fork John Day | 17070203 | Headwaters Long Creek | OR_WS_170702030401_05_102169 | 2016-2020 | Total Phosphorus, mixed forms | 0 | 0 | #NUM!
Middle Fork John Day | 17070203 | Headwaters Long Creek | OR_WS_170702030401_05_102169 | 2016-2020 | Total Phosphorus, mixed forms | 0 | 0 | #NUM!
Middle Fork John Day | 17070203 | Headwaters Long Creek | OR_WS_170702030401_05_102169 | 2016-2020 | Total Phosphorus, mixed forms | 0 | 0 | #NUM!
Middle Fork John Day | 17070203 | Headwaters Long Creek | OR_WS_170702030401_05_102169 | 2016-2020 | Total Phosphorus, mixed forms | 0 | 0 | #NUM!
Middle Fork John Day | 17070203 | Headwaters Long Creek | OR_WS_170702030401_05_102169 | 2016-2020 | Total suspended solids | 0 | 0 | #NUM!
Middle Fork John Day | 17070203 | Headwaters Long Creek | OR_WS_170702030401_05_102169 | 2016-2020 | Total suspended solids | 0 | 0 | #NUM!
Middle Fork John Day | 17070203 | Headwaters Long Creek | OR_WS_170702030401_05_102169 | 2016-2020 | Total suspended solids | 0 | 0 | #NUM!
Middle Fork John Day | 17070203 | Headwaters Long Creek | OR_WS_170702030401_05_102169 | 2016-2020 | Total suspended solids | 0 | 0 | #NUM!
Middle Fork John Day | 17070203 | Headwaters Long Creek | OR_WS_170702030401_05_102169 | 2016-2020 | Total suspended solids | 0 | 0 | #NUM!
Lower John Day | 17070204 | Bologna Canyon | OR_WS_170702040101_05_102180 | 2016-2020 | Dissolved oxygen (DO) Not_Spawn | 0 | 0 | #NUM!
Lower John Day | 17070204 | Upper Kahler Creek | OR_WS_170702040103_05_102182 | 2016-2020 | Temperature, water Not_Spawn | 0 | 0 | #NUM!
Lower John Day | 17070204 | Upper Kahler Creek | OR_WS_170702040103_05_102182 | 2016-2020 | Temperature, water Spawn | 0 | 0 | #NUM!
Lower John Day | 17070204 | Horseshoe Creek | OR_WS_170702040106_05_102185 | 2016-2020 | Dissolved oxygen (DO) Not_Spawn | 0 | 0 | #NUM!
Lower John Day | 17070204 | Horseshoe Creek | OR_WS_170702040106_05_102185 | 2016-2020 | Dissolved oxygen (DO) Not_Spawn | 0 | 0 | #NUM!
Lower John Day | 17070204 | Horseshoe Creek | OR_WS_170702040106_05_102185 | 2016-2020 | Temperature, water Not_Spawn | 0 | 0 | #NUM!
Lower John Day | 17070204 | Horseshoe Creek | OR_WS_170702040106_05_102185 | 2016-2020 | Temperature, water Not_Spawn | 0 | 0 | #NUM!
Lower John Day | 17070204 | Lake Creek | OR_WS_170702040107_05_102186 | 2016-2020 | Dissolved oxygen (DO) Not_Spawn | 0 | 0 | #NUM!
Lower John Day | 17070204 | Lake Creek | OR_WS_170702040107_05_102186 | 2016-2020 | Dissolved oxygen (DO) Not_Spawn | 0 | 0 | #NUM!
Lower John Day | 17070204 | Lake Creek | OR_WS_170702040107_05_102186 | 2016-2020 | Temperature, water Not_Spawn | 0 | 0 | #NUM!
Lower John Day | 17070204 | Lake Creek | OR_WS_170702040107_05_102186 | 2016-2020 | Temperature, water Not_Spawn | 0 | 0 | #NUM!
Lower John Day | 17070204 | Alder Creek | OR_WS_170702040108_05_102187 | 2016-2020 | Temperature, water Not_Spawn | 229 | 519 | 0.44123 | 18.1 | 22.5 | 1.7 | 22.5
Lower John Day | 17070204 | Alder Creek | OR_WS_170702040108_05_102187 | 2016-2020 | Temperature, water Spawn | 27 | 28 | 0.96429 | 13 | 16.8 | 12.7 | 16.8
Lower John Day | 17070204 | West Branch Bridge Creek | OR_WS_170702040302_05_102197 | 2016-2020 | Dissolved oxygen (DO) Not_Spawn | 0 | 0 | #NUM!
Lower John Day | 17070204 | West Branch Bridge Creek | OR_WS_170702040302_05_102197 | 2016-2020 | Dissolved oxygen (DO) Not_Spawn | 0 | 0 | #NUM!
Lower John Day | 17070204 | West Branch Bridge Creek | OR_WS_170702040302_05_102197 | 2016-2020 | Dissolved oxygen (DO) Not_Spawn | 0 | 0 | #NUM!
Lower John Day | 17070204 | West Branch Bridge Creek | OR_WS_170702040302_05_102197 | 2016-2020 | Dissolved oxygen (DO) Not_Spawn | 0 | 0 | #NUM!
Lower John Day | 17070204 | West Branch Bridge Creek | OR_WS_170702040302_05_102197 | 2016-2020 | Dissolved oxygen (DO) Not_Spawn | 0 | 0 | #NUM!
Lower John Day | 17070204 | West Branch Bridge Creek | OR_WS_170702040302_05_102197 | 2016-2020 | pH | 0 | 0 | #NUM!
Lower John Day | 17070204 | West Branch Bridge Creek | OR_WS_170702040302_05_102197 | 2016-2020 | pH | 0 | 0 | #NUM!
Lower John Day | 17070204 | West Branch Bridge Creek | OR_WS_170702040302_05_102197 | 2016-2020 | pH | 0 | 0 | #NUM!
Lower John Day | 17070204 | West Branch Bridge Creek | OR_WS_170702040302_05_102197 | 2016-2020 | pH | 0 | 0 | #NUM!
Lower John Day | 17070204 | West Branch Bridge Creek | OR_WS_170702040302_05_102197 | 2016-2020 | pH | 0 | 0 | #NUM!
Lower John Day | 17070204 | West Branch Bridge Creek | OR_WS_170702040302_05_102197 | 2016-2020 | Temperature, water Not_Spawn | 0 | 823 | 0 |  |  | 0.1 | 14.6
Lower John Day | 17070204 | West Branch Bridge Creek | OR_WS_170702040302_05_102197 | 2016-2020 | Temperature, water Not_Spawn | 0 | 823 | 0 |  |  | 0.1 | 14.6
Lower John Day | 17070204 | West Branch Bridge Creek | OR_WS_170702040302_05_102197 | 2016-2020 | Temperature, water Not_Spawn | 0 | 823 | 0 |  |  | 0.1 | 14.6
Lower John Day | 17070204 | West Branch Bridge Creek | OR_WS_170702040302_05_102197 | 2016-2020 | Temperature, water Not_Spawn | 0 | 823 | 0 |  |  | 0.1 | 14.6
Lower John Day | 17070204 | West Branch Bridge Creek | OR_WS_170702040302_05_102197 | 2016-2020 | Temperature, water Not_Spawn | 0 | 823 | 0 |  |  | 0.1 | 14.6
Lower John Day | 17070204 | West Branch Bridge Creek | OR_WS_170702040302_05_102197 | 2016-2020 | Total Phosphorus, mixed forms | 0 | 0 | #NUM!
Lower John Day | 17070204 | West Branch Bridge Creek | OR_WS_170702040302_05_102197 | 2016-2020 | Total Phosphorus, mixed forms | 0 | 0 | #NUM!
Lower John Day | 17070204 | West Branch Bridge Creek | OR_WS_170702040302_05_102197 | 2016-2020 | Total Phosphorus, mixed forms | 0 | 0 | #NUM!
Lower John Day | 17070204 | West Branch Bridge Creek | OR_WS_170702040302_05_102197 | 2016-2020 | Total Phosphorus, mixed forms | 0 | 0 | #NUM!
Lower John Day | 17070204 | West Branch Bridge Creek | OR_WS_170702040302_05_102197 | 2016-2020 | Total Phosphorus, mixed forms | 0 | 0 | #NUM!
Lower John Day | 17070204 | West Branch Bridge Creek | OR_WS_170702040302_05_102197 | 2016-2020 | Total suspended solids | 0 | 0 | #NUM!
Lower John Day | 17070204 | West Branch Bridge Creek | OR_WS_170702040302_05_102197 | 2016-2020 | Total suspended solids | 0 | 0 | #NUM!
Lower John Day | 17070204 | West Branch Bridge Creek | OR_WS_170702040302_05_102197 | 2016-2020 | Total suspended solids | 0 | 0 | #NUM!
Lower John Day | 17070204 | West Branch Bridge Creek | OR_WS_170702040302_05_102197 | 2016-2020 | Total suspended solids | 0 | 0 | #NUM!
Lower John Day | 17070204 | West Branch Bridge Creek | OR_WS_170702040302_05_102197 | 2016-2020 | Total suspended solids | 0 | 0 | #NUM!
Lower John Day | 17070204 | Upper Bridge Creek | OR_WS_170702040303_05_102198 | 2016-2020 | Dissolved oxygen (DO) Not_Spawn | 0 | 0 | #NUM!
Lower John Day | 17070204 | Upper Bear Creek | OR_WS_170702040304_05_102199 | 2016-2020 | Temperature, water Not_Spawn | 0 | 2209 | 0 |  |  | 0 | 17.8
Lower John Day | 17070204 | Middle Bear Creek | OR_WS_170702040305_05_102200 | 2016-2020 | Temperature, water Not_Spawn | 0 | 1230 | 0 |  |  | 0 | 14.8
Lower John Day | 17070204 | Middle Bear Creek | OR_WS_170702040305_05_102200 | 2016-2020 | Temperature, water Spawn | 0 | 254 | 0 |  |  | 0.3 | 8.7
Lower John Day | 17070204 | Lost Valley Creek-East Fork Thirtymile Creek | OR_WS_170702040802_05_102226 | 2016-2020 | Temperature, water Not_Spawn | 0 | 122 | 0 |  |  | 4 | 16.8

## Table_F5_Trend_Stats
Station ID | Station Name | Subbasin Name | HUC8 | Agricultural Water Quality Management Area | Assessment Unit ID | Latitude | Longitude | Parameter | p_value | Slope | Intercept | Significance | Trend Result
11017-ORDEQ | North Fork John Day River at Kimberly | North Fork John Day | 17070202 | North and Middle Fork John Day | OR_SR_1707020210_05_101613 | 44.7562 | -119.6385 | Dissolved oxygen (DO) | 1 | 0 | 10.8 | No Significant Trend | No Significant Trend
11020-ORDEQ | South Fork John Day River at Dayville | Upper John Day | 17070201 | Upper Mainstem and South Fork John Day River | OR_SR_1707020104_05_101527 | 44.4656 | -119.5323 | Dissolved oxygen (DO) | 0.10446 | 0.03 | 46.1998 | Significant | Improving
11386-ORDEQ | John Day River at Hwy 206 | Lower John Day | 17070204 | Lower John Day | OR_SR_1707020410_05_101700 | 45.477 | -120.4695 | Dissolved oxygen (DO) | 0.82674 | 0 | 9.35 | No Significant Trend | No Significant Trend
11478-ORDEQ | John Day River at Service Creek | Lower John Day | 17070204 | Middle John Day | OR_SR_1707020402_05_101644 | 44.7922 | -120.0037 | Dissolved oxygen (DO) | 0.7355 | 0 | -6.6125 | No Significant Trend | No Significant Trend
11479-ORDEQ | John Day River upstream of Dayville | Upper John Day | 17070201 | Upper Mainstem and South Fork John Day River | OR_SR_1707020110_05_101552 | 44.466 | -119.4715 | Dissolved oxygen (DO) | 0.035903 | 0.033333 | -9.25 | Significant | Improving
31990-ORDEQ | John Day River at Clyde Holliday State Park | Upper John Day | 17070201 | Upper Mainstem and South Fork John Day River | OR_SR_1707020109_05_101547 | 44.4158 | -119.09 | Dissolved oxygen (DO) | 0.9486 | 0 | -76.2286 | No Significant Trend | No Significant Trend
36787-ORDEQ | Rock Creek at mouth | Lower John Day | 17070204 | Lower John Day | OR_SR_1707020412_05_101701 | 45.5764 | -120.4015 | Dissolved oxygen (DO) | 0.458 | 0.033333 | -1.7 | No Significant Trend | No Significant Trend
11017-ORDEQ | North Fork John Day River at Kimberly | North Fork John Day | 17070202 | North and Middle Fork John Day | OR_SR_1707020210_05_101613 | 44.7562 | -119.6385 | Escherichia coli | 0.048097 | 0.33333 | -266.9048 | Significant | Degrading
11020-ORDEQ | South Fork John Day River at Dayville | Upper John Day | 17070201 | Upper Mainstem and South Fork John Day River | OR_SR_1707020104_05_101527 | 44.4656 | -119.5323 | Escherichia coli | 0.95331 | 0 | -186.31 | No Significant Trend | No Significant Trend
11386-ORDEQ | John Day River at Hwy 206 | Lower John Day | 17070204 | Lower John Day | OR_SR_1707020410_05_101700 | 45.477 | -120.4695 | Escherichia coli | 0.21599 | -0.083333 | 387.7784 | No Significant Trend | No Significant Trend
11478-ORDEQ | John Day River at Service Creek | Lower John Day | 17070204 | Middle John Day | OR_SR_1707020402_05_101644 | 44.7922 | -120.0037 | Escherichia coli | 0.57315 | 0 | 135.7018 | No Significant Trend | No Significant Trend
11479-ORDEQ | John Day River upstream of Dayville | Upper John Day | 17070201 | Upper Mainstem and South Fork John Day River | OR_SR_1707020110_05_101552 | 44.466 | -119.4715 | Escherichia coli | 0.00038724 | 2.4143 | -3638.8333 | Significant | Degrading
36787-ORDEQ | Rock Creek at mouth | Lower John Day | 17070204 | Lower John Day | OR_SR_1707020412_05_101701 | 45.5764 | -120.4015 | Escherichia coli | 0.49574 | -0.4 | 965.0083 | No Significant Trend | No Significant Trend
11017-ORDEQ | North Fork John Day River at Kimberly | North Fork John Day | 17070202 | North and Middle Fork John Day | OR_SR_1707020210_05_101613 | 44.7562 | -119.6385 | pH | 0.26429 | 0 | 8.2 | No Significant Trend | No Significant Trend
11020-ORDEQ | South Fork John Day River at Dayville | Upper John Day | 17070201 | Upper Mainstem and South Fork John Day River | OR_SR_1707020104_05_101527 | 44.4656 | -119.5323 | pH | 0.60559 | 0 | 8.4 | No Significant Trend | No Significant Trend
11386-ORDEQ | John Day River at Hwy 206 | Lower John Day | 17070204 | Lower John Day | OR_SR_1707020410_05_101700 | 45.477 | -120.4695 | pH | 0.073428 | 0 | 8.9 | Significant | Steady
11478-ORDEQ | John Day River at Service Creek | Lower John Day | 17070204 | Middle John Day | OR_SR_1707020402_05_101644 | 44.7922 | -120.0037 | pH | 0.0264 | 0 | 8.45 | Significant | Steady
11479-ORDEQ | John Day River upstream of Dayville | Upper John Day | 17070201 | Upper Mainstem and South Fork John Day River | OR_SR_1707020110_05_101552 | 44.466 | -119.4715 | pH | 0.046487 | 0 | -1.8525 | Significant | Steady
31990-ORDEQ | John Day River at Clyde Holliday State Park | Upper John Day | 17070201 | Upper Mainstem and South Fork John Day River | OR_SR_1707020109_05_101547 | 44.4158 | -119.09 | pH | 1 | 0 | 68.65 | No Significant Trend | No Significant Trend
36787-ORDEQ | Rock Creek at mouth | Lower John Day | 17070204 | Lower John Day | OR_SR_1707020412_05_101701 | 45.5764 | -120.4015 | pH | 0.24685 | 0 | 8.3 | No Significant Trend | No Significant Trend
11017-ORDEQ | North Fork John Day River at Kimberly | North Fork John Day | 17070202 | North and Middle Fork John Day | OR_SR_1707020210_05_101613 | 44.7562 | -119.6385 | Total Phosphorus, mixed forms | 0.54805 | 0 | 0.025 | No Significant Trend | No Significant Trend
11020-ORDEQ | South Fork John Day River at Dayville | Upper John Day | 17070201 | Upper Mainstem and South Fork John Day River | OR_SR_1707020104_05_101527 | 44.4656 | -119.5323 | Total Phosphorus, mixed forms | 0.33807 | 0 | 0.025 | No Significant Trend | No Significant Trend
11386-ORDEQ | John Day River at Hwy 206 | Lower John Day | 17070204 | Lower John Day | OR_SR_1707020410_05_101700 | 45.477 | -120.4695 | Total Phosphorus, mixed forms | 0.83363 | 0 | 0.02 | No Significant Trend | No Significant Trend
11478-ORDEQ | John Day River at Service Creek | Lower John Day | 17070204 | Middle John Day | OR_SR_1707020402_05_101644 | 44.7922 | -120.0037 | Total Phosphorus, mixed forms | 1 | 0 | 0.035 | No Significant Trend | No Significant Trend
11479-ORDEQ | John Day River upstream of Dayville | Upper John Day | 17070201 | Upper Mainstem and South Fork John Day River | OR_SR_1707020110_05_101552 | 44.466 | -119.4715 | Total Phosphorus, mixed forms | 0.33929 | 0 | 0.06 | No Significant Trend | No Significant Trend
31990-ORDEQ | John Day River at Clyde Holliday State Park | Upper John Day | 17070201 | Upper Mainstem and South Fork John Day River | OR_SR_1707020109_05_101547 | 44.4158 | -119.09 | Total Phosphorus, mixed forms | 0.068195 | 0.0030519 | -6.0486 | Significant | Degrading
36787-ORDEQ | Rock Creek at mouth | Lower John Day | 17070204 | Lower John Day | OR_SR_1707020412_05_101701 | 45.5764 | -120.4015 | Total Phosphorus, mixed forms | 0.44397 | 0 | 0.085 | No Significant Trend | No Significant Trend
11017-ORDEQ | North Fork John Day River at Kimberly | North Fork John Day | 17070202 | North and Middle Fork John Day | OR_SR_1707020210_05_101613 | 44.7562 | -119.6385 | Total suspended solids | 0.25795 | 0 | 2 | No Significant Trend | No Significant Trend
11020-ORDEQ | South Fork John Day River at Dayville | Upper John Day | 17070201 | Upper Mainstem and South Fork John Day River | OR_SR_1707020104_05_101527 | 44.4656 | -119.5323 | Total suspended solids | 0.0043927 | 0.125 | -207.2734 | Significant | Degrading
11386-ORDEQ | John Day River at Hwy 206 | Lower John Day | 17070204 | Lower John Day | OR_SR_1707020410_05_101700 | 45.477 | -120.4695 | Total suspended solids | 0.35489 | 0 | 1 | No Significant Trend | No Significant Trend
11478-ORDEQ | John Day River at Service Creek | Lower John Day | 17070204 | Middle John Day | OR_SR_1707020402_05_101644 | 44.7922 | -120.0037 | Total suspended solids | 0.60537 | 0 | -57.0781 | No Significant Trend | No Significant Trend
11479-ORDEQ | John Day River upstream of Dayville | Upper John Day | 17070201 | Upper Mainstem and South Fork John Day River | OR_SR_1707020110_05_101552 | 44.466 | -119.4715 | Total suspended solids | 0.0079481 | 0.17647 | -304.3077 | Significant | Degrading
36787-ORDEQ | Rock Creek at mouth | Lower John Day | 17070204 | Lower John Day | OR_SR_1707020412_05_101701 | 45.5764 | -120.4015 | Total suspended solids | 0.044027 | -0.071429 | 194.7 | Significant | Improving
14046778 | BRIDGE CR ABV COYOTE CANYON NR MITCHELL, OR | Lower John Day | 17070204 | Middle John Day | OR_SR_1707020403_05_101647 | 44.7268 | -120.302 | Temperature, water | 7.8034e-05 | -0.04 | 141.8333 | Significant | Improving
14046890 | PINE CREEK NEAR CLARNO, OR | Lower John Day | 17070204 | Middle John Day | OR_SR_1707020404_05_101662 | 44.9104 | -120.4409 | Temperature, water | 1.9976e-80 | -0.083333 | 181.4167 | Significant | Improving
MNF-008 | Bridge Creek Lower_LTWT | Middle Fork John Day | 17070203 | North and Middle Fork John Day | OR_WS_170702030105_05_102155 | 44.5734 | -118.5069 | Temperature, water | 2.8049e-09 | -0.10857 | 233.3765 | Significant | Improving
MNF-009 | Bridge Creek Upper_LTWT | Middle Fork John Day | 17070203 | North and Middle Fork John Day | OR_WS_170702030105_05_102155 | 44.5417 | -118.5392 | Temperature, water | 8.9149e-42 | -0.14 | 166.08 | Significant | Improving
MNF-019 | Clear Creek Lower_LTWT | Middle Fork John Day | 17070203 | North and Middle Fork John Day | OR_WS_170702030104_05_102154 | 44.563 | -118.4889 | Temperature, water | 1.0025e-33 | -0.1025 | 202.003 | Significant | Improving
MNF-020 | Clear Creek Upper_LTWT | Middle Fork John Day | 17070203 | North and Middle Fork John Day | OR_WS_170702030104_05_102154 | 44.5065 | -118.4813 | Temperature, water | 1.1284e-41 | 0.066667 | -128.67 | Significant | Degrading
MNF-028 | Deardorff Creek_LTWT | Upper John Day | 17070201 | Upper Mainstem and South Fork John Day River | OR_WS_170702010502_05_102039 | 44.3708 | -118.4969 | Temperature, water | 8.3552e-08 | -0.026 | 20.02 | Significant | Improving
MNF-030 | Dry Fork Clear Creek_LTWT | Middle Fork John Day | 17070203 | North and Middle Fork John Day | OR_WS_170702030103_05_102153 | 44.5659 | -118.465 | Temperature, water | 6.8956e-41 | -0.17556 | 379.7945 | Significant | Improving
MNF-039 | John Day River_Cresent_Temp_H2O | Upper John Day | 17070201 | Upper Mainstem and South Fork John Day River | OR_WS_170702010501_05_102038 | 44.282 | -118.5445 | Temperature, water | 2.1398e-05 | -0.023333 | 17.3183 | Significant | Improving
MNF-040 | JOHN DAY RIVER_LTWT | Upper John Day | 17070201 | Upper Mainstem and South Fork John Day River | OR_WS_170702010501_05_102038 | 44.3405 | -118.5747 | Temperature, water | 0.35407 | 0.0046154 | 49.9467 | No Significant Trend | No Significant Trend
MNF-047 | Lunch Creek 3 H2O Temp | Middle Fork John Day | 17070203 | North and Middle Fork John Day | OR_WS_170702030105_05_102155 | 44.5156 | -118.5388 | Temperature, water | 1.1406e-05 | -0.05 | 63.0933 | Significant | Improving
MNF-048 | LUNCH CREEK LOWER_LTWT | Middle Fork John Day | 17070203 | North and Middle Fork John Day | OR_WS_170702030105_05_102155 | 44.5383 | -118.537 | Temperature, water | 7.1814e-07 | -0.040909 | 46.9191 | Significant | Improving
MNF-060 | NF REYNOLDS CREEK_LTWT | Upper John Day | 17070201 | Upper Mainstem and South Fork John Day River | OR_WS_170702010503_05_102040 | 44.4519 | -118.5157 | Temperature, water | 3.9543e-154 | -0.065455 | 89.17 | Significant | Improving
MNF-067 | REYNOLDS CREEK LOWER_LTWT | Upper John Day | 17070201 | Upper Mainstem and South Fork John Day River | OR_WS_170702010503_05_102040 | 44.4167 | -118.5412 | Temperature, water | 9.6562e-40 | -0.08 | 118.865 | Significant | Improving
MNF-068 | REYNOLDS CREEK UPPER_LTWT | Upper John Day | 17070201 | Upper Mainstem and South Fork John Day River | OR_WS_170702010503_05_102040 | 44.422 | -118.5139 | Temperature, water | 2.9942e-08 | -0.023333 | 42.915 | Significant | Improving
MNF-078 | Squaw Creek MFJD PCRD_LTWT | Middle Fork John Day | 17070203 | North and Middle Fork John Day | OR_WS_170702030101_05_102151 | 44.5655 | -118.402 | Temperature, water | 1.96e-21 | -0.21467 | 326.439 | Significant | Improving
ONF-006 | BearCr_bb3406_LTWT | Lower John Day | 17070204 | Middle John Day | OR_WS_170702040304_05_102199 | 44.5499 | -120.4413 | Temperature, water | 2.5091e-20 | -0.15 | 403.3024 | Significant | Improving
UmatNF-001 | 3TrougFB_LTWT | North Fork John Day | 17070202 | North and Middle Fork John Day | OR_WS_170702020802_05_102133 | 44.9796 | -119.5141 | Temperature, water | 8.7671e-09 | -0.05 | 108.1475 | Significant | Improving
UmatNF-003 | AlderAtMT_LTWT | North Fork John Day | 17070202 | North and Middle Fork John Day | OR_WS_170702020803_05_102134 | 45.0518 | -119.4529 | Temperature, water | 7.5829e-254 | -0.44 | 445.375 | Significant | Improving
UmatNF-004 | BaconAtFB_LTWT | North Fork John Day | 17070202 | North and Middle Fork John Day | OR_WS_170702020802_05_102133 | 44.9834 | -119.4888 | Temperature, water | 3.1725e-31 | 0.086 | -99.09 | Significant | Degrading
UmatNF-005 | BattleMT_LTWT | North Fork John Day | 17070202 | North and Middle Fork John Day | OR_WS_170702020402_05_102104 | 44.857 | -118.7609 | Temperature, water | 1.3354e-12 | -0.14667 | 236.5 | Significant | Improving
UmatNF-006 | BeemanCr_LTWT | North Fork John Day | 17070202 | North and Middle Fork John Day | OR_WS_170702020402_05_102104 | 44.8639 | -118.772 | Temperature, water | 1.782e-06 | -0.073333 | 13.125 | Significant | Improving
UmatNF-008 | CamasAtMT_LTWT | North Fork John Day | 17070202 | North and Middle Fork John Day | OR_SR_1707020206_05_101588 | 45.0109 | -118.9949 | Temperature, water | 0.012441 | 0.025 | -247.575 | Significant | Degrading
UmatNF-010 | Colvin2_LTWT | North Fork John Day | 17070202 | North and Middle Fork John Day | OR_WS_170702020804_05_102135 | 44.9934 | -119.6813 | Temperature, water | 3.4349e-08 | 0.05375 | -74.712 | Significant | Degrading
UmatNF-014 | Ditch2Cr_LTWT | North Fork John Day | 17070202 | North and Middle Fork John Day | OR_SR_1707020207_05_101592 | 45.026 | -119.3682 | Temperature, water | 6.3291e-54 | -0.18857 | -4.395 | Significant | Improving
UmatNF-018 | GranitUp_LTWT | North Fork John Day | 17070202 | North and Middle Fork John Day | OR_WS_170702020201_05_102092 | 44.8512 | -118.3971 | Temperature, water | 0.00011907 | -0.055 | 42.5342 | Significant | Improving
UmatNF-020 | HidaSpgs_LTWT | North Fork John Day | 17070202 | North and Middle Fork John Day | OR_SR_1707020205_05_101583 | 45.1131 | -118.7145 | Temperature, water | 3.0383e-06 | 0.047143 | -38.0418 | Significant | Degrading
UmatNF-021 | HowardMt_LTWT | North Fork John Day | 17070202 | North and Middle Fork John Day | OR_WS_170702020402_05_102104 | 44.8403 | -118.7188 | Temperature, water | 0.01105 | -0.055 | -49.6378 | Significant | Improving
UmatNF-022 | IndianFB_LTWT | North Fork John Day | 17070202 | North and Middle Fork John Day | OR_SR_1707020208_05_101607 | 44.9239 | -119.4993 | Temperature, water | 0.039449 | 0.01375 | -16.0225 | Significant | Degrading
UmatNF-023 | IndnALIn_LTWT | Middle Fork John Day | 17070203 | North and Middle Fork John Day | OR_WS_170702030303_05_102166 | 44.8456 | -118.9024 | Temperature, water | 0.55581 | 0.006 | 67.7927 | No Significant Trend | No Significant Trend
UmatNF-026 | JunknsMT_LTWT | North Fork John Day | 17070202 | North and Middle Fork John Day | OR_WS_170702020402_05_102104 | 44.8786 | -118.7806 | Temperature, water | 8.2968e-10 | 0.11 | -321.8692 | Significant | Degrading
UmatNF-027 | KahlerAtFB_LTWT | Lower John Day | 17070204 | Middle John Day | OR_SR_1707020401_05_101636 | 44.9103 | -119.7043 | Temperature, water | 2.199e-45 | -0.08875 | 79.3532 | Significant | Improving
UmatNF-029 | LightApl_LTWT | North Fork John Day | 17070202 | North and Middle Fork John Day | OR_WS_170702020204_05_102095 | 44.7521 | -118.4977 | Temperature, water | 6.7715e-06 | -0.055 | 12.71 | Significant | Improving
UmatNF-030 | LIndinMT_LTWT | Middle Fork John Day | 17070203 | North and Middle Fork John Day | OR_WS_170702030303_05_102166 | 44.8457 | -118.9042 | Temperature, water | 1.0827e-10 | -0.063333 | 110.3731 | Significant | Improving
UmatNF-035 | LWall2Sk_LTWT | North Fork John Day | 17070202 | North and Middle Fork John Day | OR_SR_1707020208_05_101603 | 44.9697 | -119.4322 | Temperature, water | 0.08202 | 0.025 | -36.3367 | Significant | Degrading
UmatNF-039 | MdwbFkgs_LTWT | North Fork John Day | 17070202 | North and Middle Fork John Day | OR_SR_1707020203_05_101578 | 44.9824 | -118.5889 | Temperature, water | 0.00025919 | -0.053333 | 49.5 | Significant | Improving
UmatNF-040 | MdwbrAtMT_LTWT | North Fork John Day | 17070202 | North and Middle Fork John Day | OR_SR_1707020207_05_101599 | 44.9933 | -118.9403 | Temperature, water | 0.0029443 | -0.026667 | 38.384 | Significant | Improving
UmatNF-053 | Ptams2Rd_LTWT | North Fork John Day | 17070202 | North and Middle Fork John Day | OR_WS_170702020706_05_102126 | 45.09 | -119.2199 | Temperature, water | 9.6897e-14 | -0.097143 | 163.7379 | Significant | Improving
UmatNF-056 | RubyMth_LTWT | North Fork John Day | 17070202 | North and Middle Fork John Day | OR_WS_170702020204_05_102095 | 44.7751 | -118.4925 | Temperature, water | 2.7435e-33 | -0.32333 | 565.415 | Significant | Improving
UmatNF-061 | Skookum1_LTWT | North Fork John Day | 17070202 | North and Middle Fork John Day | OR_WS_170702020803_05_102134 | 45.0515 | -119.454 | Temperature, water | 6.432e-36 | -0.14818 | 346.3958 | Significant | Improving
UmatNF-062 | Skookum2_LTWT | North Fork John Day | 17070202 | North and Middle Fork John Day | OR_SR_1707020208_05_102569 | 44.9709 | -119.4315 | Temperature, water | 2.6834e-12 | 0.18714 | -129.1783 | Significant | Degrading
UmatNF-064 | Swale3Sk_LTWT | North Fork John Day | 17070202 | North and Middle Fork John Day | OR_SR_1707020208_05_101608 | 44.9979 | -119.409 | Temperature, water | 5.1068e-21 | -0.11 | 75.9256 | Significant | Improving
UmatNF-065 | TXBarAtFB_LTWT | North Fork John Day | 17070202 | North and Middle Fork John Day | OR_WS_170702020306_05_102102 | 45.0306 | -118.8059 | Temperature, water | 1.497e-170 | -0.32333 | 507.167 | Significant | Improving
UmatNF-069 | Wheel2Cr_LTWT | Lower John Day | 17070204 | Middle John Day | OR_WS_170702040108_05_102187 | 44.939 | -119.8549 | Temperature, water | 1.439e-09 | -0.069091 | 125.89 | Significant | Improving
UmatNF-070 | Wlsn4AWL_LTWT | North Fork John Day | 17070202 | North and Middle Fork John Day | OR_SR_1707020208_05_101601 | 44.9254 | -119.5705 | Temperature, water | 1.0457e-08 | -0.085556 | -119.1497 | Significant | Improving

## Table_F6_OWRI_Summary
HUC8 | HUC8_Name | ActivityType | Treatment_Unit | 2001-2005 | 2006-2010 | 2011-2015 | 2016-2020 | Total
17070201 | Upper John Day | Fish Passage | Culverts with rock or log weirs installed below outlet (Number of culverts) | 0 | 0 | 0 | 0 | 0
17070201 | Upper John Day | Fish Passage | Culverts/structures installed to allow side channel access (Number of structures) | 0 | 0 | 0 | 0 | 0
17070201 | Upper John Day | Fish Passage | Culverts/structures repaired (Number of bridges) | 0 | 0 | 0 | 0 | 0
17070201 | Upper John Day | Fish Passage | Culverts/structures repaired (Number of culverts) | 0 | 0 | 0 | 0 | 0
17070201 | Upper John Day | Fish Passage | Culverts/structures retrofitted with baffles or weirs (adding roughness into existing culverts) (Number of culverts) | 0 | 0 | 0 | 0 | 0
17070201 | Upper John Day | Fish Passage | Culverts/structures/fords replaced with culverts placed embedded or flat (Number of culverts) | 0 | 0 | 0 | 0 | 0
17070201 | Upper John Day | Fish Passage | Culverts/structures/fords replaced with weir/baffle culverts (Number of culverts) | 0 | 0 | 0 | 0 | 0
17070201 | Upper John Day | Fish Passage | Dam removed (Number of dams) | 0 | 0 | 0 | 0 | 0
17070201 | Upper John Day | Fish Passage | Dam repaired (Number of dams) | 0 | 0 | 0 | 0 | 0
17070201 | Upper John Day | Fish Passage | Debris jam removed (Number of debris jams) | 0 | 0 | 0 | 0 | 0
17070201 | Upper John Day | Fish Passage | Fish ladders installed (Number of fish ladders) | 0 | 0 | 0 | 0 | 0
17070201 | Upper John Day | Fish Passage | Tidegate removed and not replaced (Number of tidegates) | 0 | 0 | 0 | 0 | 0
17070201 | Upper John Day | Fish Passage | Tidegate replaced or modified (Number of tidegates) | 0 | 0 | 0 | 0 | 0
17070201 | Upper John Day | Fish Passage | Weir barrier removed (Number of structures) | 0 | 0 | 0 | 0 | 0
17070201 | Upper John Day | Instream | Alcoves created with tributary/spring input (Number of alcoves) | 0 | 0 | 0 | 0 | 0
17070201 | Upper John Day | Instream | Animal species removal (acre-foot) | 0 | 0 | 0 | 0 | 0
17070201 | Upper John Day | Instream | Animal species removal (Number of treatments) | 0 | 0 | 0 | 0 | 0
17070201 | Upper John Day | Instream | Beaver introduction/encouragement (Number of beavers) | 0 | 0 | 0 | 0 | 0
17070201 | Upper John Day | Instream | Brush bundles placed (Number of brush bundles) | 0 | 0 | 0 | 0 | 0
17070201 | Upper John Day | Instream | Flow deflector installed: rock/boulder (Number of structures) | 0 | 0 | 0 | 0 | 0
17070201 | Upper John Day | Instream | Large wood placed (Number of logs) | 0 | 0 | 0 | 0 | 0
17070201 | Upper John Day | Instream | Off-channel ponds created with tributary/spring input (Number of off-channel ponds) | 0 | 0 | 0 | 0 | 0
17070201 | Upper John Day | Instream | Off-channel ponds created without tributary/spring input (Number of off-channel ponds) | 0 | 0 | 0 | 0 | 0
17070201 | Upper John Day | Instream | Other stream bank stabilization technique (miles of treatment) | 0 | 0 | 0 | 0 | 0
17070201 | Upper John Day | Instream | Pool excavated or blasted (Number of pools) | 0 | 0 | 0 | 0 | 0
17070201 | Upper John Day | Instream | Salmon carcasses placed (miles of treatment) | 0 | 0 | 0 | 0 | 0
17070201 | Upper John Day | Instream | Salmon carcasses placed (pounds) | 0 | 0 | 0 | 0 | 0
17070201 | Upper John Day | Instream | Spawning gravel placed (cubic yard) | 0 | 0 | 0 | 0 | 0
17070201 | Upper John Day | Instream | Stream bank stabilized: bank resloped (miles of treatment) | 0 | 0 | 0 | 0 | 0
17070201 | Upper John Day | Instream | Stream bank stabilized: bank resloped and rock revetment installed (miles of treatment) | 0 | 0 | 0 | 0 | 0
17070201 | Upper John Day | Instream | Stream bank stabilized: riprap (rock revetment) installed (miles of treatment) | 0 | 0 | 0 | 0 | 0
17070201 | Upper John Day | Instream | V structure installed: concrete weirs (Number of structures) | 0 | 0 | 0 | 0 | 0
17070201 | Upper John Day | Instream | V structure installed: log (Number of structures) | 0 | 0 | 0 | 0 | 0
17070201 | Upper John Day | Instream | V structure installed: log and rock/boulder (Number of structures) | 0 | 0 | 0 | 0 | 0
17070201 | Upper John Day | Instream | V structure installed: rock/boulder (Number of structures) | 0 | 0 | 0 | 0 | 0
17070201 | Upper John Day | Instream | Weir installed (not below culvert): log (Number of structures) | 0 | 0 | 0 | 0 | 0
17070201 | Upper John Day | Instream | Weir installed (not below culvert): log and rock/boulder (Number of structures) | 0 | 0 | 0 | 0 | 0
17070201 | Upper John Day | Instream | Weir installed (not below culvert): rock/boulder (Number of structures) | 0 | 0 | 0 | 0 | 0
17070201 | Upper John Day | Instream Flow | Instream water right transferred / leased (cfs) | 0 | 0 | 0 | 0 | 0
17070201 | Upper John Day | Instream Flow | Other irrigation practice improvement (for instream flow) (acre-foot) | 0 | 0 | 0 | 0 | 0
17070201 | Upper John Day | Instream Flow | Other irrigation practice improvement (for instream flow) (cfs) | 0 | 0 | 0 | 0 | 0
17070201 | Upper John Day | Instream Flow | Water flow gauges installed (Number of gauges) | 0 | 0 | 0 | 0 | 0
17070201 | Upper John Day | Riparian | Riparian trees planted: conifer (acres treated) | 0 | 0 | 0 | 0 | 0
17070201 | Upper John Day | Riparian | Riparian trees planted: conifer (miles of treatment) | 0 | 0 | 0 | 0 | 0
17070201 | Upper John Day | Riparian | Voluntary riparian tree retention (acres treated) | 0 | 0 | 0 | 0 | 0
17070201 | Upper John Day | Riparian | Voluntary riparian tree retention (miles of treatment) | 0 | 0 | 0 | 0 | 0
17070201 | Upper John Day | Road | Culverts added at locations other than above stream crossings (Number of culverts) | 0 | 0 | 0 | 0 | 0
17070201 | Upper John Day | Road | Existing culverts with outlet erosion protection added (Number of culverts) | 0 | 0 | 0 | 0 | 0
17070201 | Upper John Day | Road | Large landslides stabilized (Number of landslides) | 0 | 0 | 0 | 0 | 0
17070201 | Upper John Day | Road | Permanent cross-drains added above stream crossings (Number of structures) | 0 | 0 | 0 | 0 | 0
17070201 | Upper John Day | Road | Road down-cutting ditch rocking (miles of treatment) | 0 | 0 | 0 | 0 | 0
17070201 | Upper John Day | Road | Road durable rocking or quality hard road rocking prior to haul (miles of treatment) | 0 | 0 | 0 | 0 | 0
17070201 | Upper John Day | Road | Road obliterated, decommissioned, or vacated (miles of treatment) | 0 | 0 | 0 | 0 | 0
17070201 | Upper John Day | Road | Road obliterated, decommissioned, or vacated (Number of miles) | 0 | 0 | 0 | 0 | 0
17070201 | Upper John Day | Road | Road pulled back and stabilized (miles of treatment) | 0 | 0 | 0 | 0 | 0
17070201 | Upper John Day | Road | Stream crossings with log fills/culverts removed and not replaced (NA) | 0 | 0 | 0 | 0 | 0
17070201 | Upper John Day | Road | Stream crossings with log fills/culverts removed and not replaced (Number of culverts) | 0 | 0 | 0 | 0 | 0
17070201 | Upper John Day | Road | Structures modified by improving inlet condition (Number of structures) | 0 | 0 | 0 | 0 | 0
17070201 | Upper John Day | Road | Structures replaced to meet 50+ year flow requirements (Number of structures) | 0 | 0 | 0 | 0 | 0
17070201 | Upper John Day | Upland | Constructed wetland for wastewater treatment or water quality improvement (acres treated) | 0 | 0 | 0 | 0 | 0
17070201 | Upper John Day | Upland | Filter strip establishment (acres treated) | 0 | 0 | 0 | 0 | 0
17070201 | Upper John Day | Upland | Filter strip establishment (Number of structures) | 0 | 0 | 0 | 0 | 0
17070201 | Upper John Day | Upland | Grassed waterway established (acres treated) | 0 | 0 | 0 | 0 | 0
17070201 | Upper John Day | Upland | Gully/grade stabilization (acres treated) | 0 | 0 | 0 | 0 | 0
17070201 | Upper John Day | Upland | Gully/grade stabilization (Number of structures) | 0 | 0 | 0 | 0 | 0
17070201 | Upper John Day | Upland | Livestock manure management (acres treated) | 0 | 0 | 0 | 0 | 0
17070201 | Upper John Day | Upland | Livestock manure management (Number of structures) | 0 | 0 | 0 | 0 | 0
17070201 | Upper John Day | Upland | Mud management / Heavy use area protection (acres treated) | 0 | 0 | 0 | 0 | 0
17070201 | Upper John Day | Upland | Other nutrient management (not manure management) (acres treated) | 0 | 0 | 0 | 0 | 0
17070201 | Upper John Day | Upland | Other upland erosion control practice (Number of bioswales) | 0 | 0 | 0 | 0 | 0
17070201 | Upper John Day | Upland | Other upland erosion control practice (Number of structures) | 0 | 0 | 0 | 0 | 0
17070201 | Upper John Day | Upland | Upland terraces installed, constructed or rebuilt (acres treated) | 0 | 0 | 0 | 0 | 0
17070201 | Upper John Day | Upland | Upland terraces installed, constructed or rebuilt (Number of terraces) | 0 | 0 | 0 | 0 | 0
17070201 | Upper John Day | Upland | Upland trees planted (acres treated) | 0 | 0 | 0 | 0 | 0
17070201 | Upper John Day | Upland | Voluntary upland tree retention (acres treated) | 0 | 0 | 0 | 0 | 0
17070201 | Upper John Day | Upland | Water/sediment control basins installed (acres treated) | 0 | 0 | 0 | 0 | 0
17070201 | Upper John Day | Upland | Water/sediment control basins installed (Number of water/sediment control basins) | 0 | 0 | 0 | 0 | 0
17070201 | Upper John Day | Upland | Windbreak installed (acres treated) | 0 | 0 | 0 | 0 | 0
17070201 | Upper John Day | Upland | Windbreak installed (Number of windbreaks) | 0 | 0 | 0 | 0 | 0
17070201 | Upper John Day | Urban | Bioswales installed (acres treated) | 0 | 0 | 0 | 0 | 0
17070201 | Upper John Day | Urban | Bioswales installed (Number of bioswales) | 0 | 0 | 0 | 0 | 0
17070201 | Upper John Day | Urban | Detention facility (acres treated) | 0 | 0 | 0 | 0 | 0
17070201 | Upper John Day | Urban | Detention facility (Number of wet detention facilitys) | 0 | 0 | 0 | 0 | 0
17070201 | Upper John Day | Urban | Ecoroof or roof garden installed (acres treated) | 0 | 0 | 0 | 0 | 0
17070201 | Upper John Day | Urban | Off channel flood storage (acres treated) | 0 | 0 | 0 | 0 | 0
17070201 | Upper John Day | Urban | Other stormwater/wastewater facility installed or modified (not bioswales, rain gardens, rainwater collection, or ecoroofs) (acres treated) | 0 | 0 | 0 | 0 | 0
17070201 | Upper John Day | Urban | Other stormwater/wastewater facility installed or modified (not bioswales, rain gardens, rainwater collection, or ecoroofs) (Number of treatments) | 0 | 0 | 0 | 0 | 0
17070201 | Upper John Day | Urban | Other treatment (acres treated) | 0 | 0 | 0 | 0 | 0
17070201 | Upper John Day | Urban | Other treatment (Number of treatments) | 0 | 0 | 0 | 0 | 0
17070201 | Upper John Day | Urban | Rain garden (vegetated infiltration basin) installed (acres treated) | 0 | 0 | 0 | 0 | 0
17070201 | Upper John Day | Urban | Rain garden (vegetated infiltration basin) installed (Number of rain gardens) | 0 | 0 | 0 | 0 | 0
17070201 | Upper John Day | Urban | Rainwater harvesting (acres treated) | 0 | 0 | 0 | 0 | 0
17070201 | Upper John Day | Urban | Rainwater harvesting (Number of structures) | 0 | 0 | 0 | 0 | 0
17070201 | Upper John Day | Urban | Rainwater harvesting (Number of treatments) | 0 | 0 | 0 | 0 | 0
17070201 | Upper John Day | Urban | Wet detention facility (Number of wet detention facilitys) | 0 | 0 | 0 | 0 | 0
17070201 | Upper John Day | Instream | Large wood placed (Number of key piece logs) | 51 | 0 | 66 | 2201 | 2318
17070201 | Upper John Day | Instream | Large wood placed (Number of non-key piece logs) | 0 | 0 | 20 | 79 | 99
17070201 | Upper John Day | Instream | Large wood placed (Number of structures) | 0 | 0 | 20 | 257 | 277
17070201 | Upper John Day | Instream | Boulders placed (Number of boulders) | 0 | 0 | 0 | 18 | 18
17070201 | Upper John Day | Instream | Anchored habitat structures placed (Number of structures) | 52 | 0 | 43 | 24 | 119
17070201 | Upper John Day | Instream | Beaver Dam Analog (BDA) structure installed (Number of structures) | 0 | 0 | 0 | 15 | 15
17070201 | Upper John Day | Instream | Flow deflector installed: log (Number of structures) | 0 | 0 | 8 | 0 | 8
17070201 | Upper John Day | Instream | Flow deflector installed: log and rock/boulder (Number of structures) | 6 | 0 | 0 | 4 | 10
17070201 | Upper John Day | Instream | Side channels created / excavated (Number of side channels) | 0 | 0 | 0 | 1 | 1
17070201 | Upper John Day | Instream | Side channels reconnected to stream or access improved (Number of side channels) | 0 | 0 | 0 | 2 | 2
17070201 | Upper John Day | Instream | Alcoves created without tributary/spring input (Number of alcoves) | 0 | 0 | 0 | 2 | 2
17070201 | Upper John Day | Instream | Stream bank stabilized: bioengineering (miles of treatment) | 0 | 0 | 0.55 | 0 | 0.55
17070201 | Upper John Day | Instream | Stream bank stabilized: log revetment installed (miles of treatment) | 0.32 | 0 | 0 | 0.08 | 0.4
17070201 | Upper John Day | Instream | Stream bank stabilized: log and rock revetment installed (miles of treatment) | 0 | 0 | 0.57 | 0 | 0.57
17070201 | Upper John Day | Instream | Main stream channel modified / created (miles of treatment) | 0 | 0 | 0 | 2.87 | 2.87
17070201 | Upper John Day | Instream | Rootwads placed (Number of rootwads) | 0 | 0 | 0 | 26 | 26
17070201 | Upper John Day | Riparian | Riparian trees planted: conifer and hardwood (acres treated) | 11.62 | 0 | 16.7 | 3.3 | 31.62
17070201 | Upper John Day | Riparian | Riparian trees planted: conifer and hardwood (miles of treatment) | 0.69 | 0 | 0.65 | 0.22 | 1.56
17070201 | Upper John Day | Riparian | Riparian trees planted: hardwood (acres treated) | 0 | 0 | 0 | 78.95 | 78.95
17070201 | Upper John Day | Riparian | Riparian trees planted: hardwood (miles of treatment) | 0.15 | 0 | 0 | 7.36 | 7.51
17070201 | Upper John Day | Riparian | Riparian fencing (acres treated) | 368.43 | 215.36 | 127.4 | 187.66 | 898.85
17070201 | Upper John Day | Riparian | Riparian fencing (miles of treatment) | 18.43 | 4.66 | 3.42 | 14.44 | 40.95
17070201 | Upper John Day | Upland | Off-channel watering sites developed (Number of watering locations) | 3 | 5 | 31 | 71 | 110
17070201 | Upper John Day | Upland | Upland fencing (acres treated) | 0 | 353 | 125 | 552.3 | 1030.3
17070201 | Upper John Day | Upland | Grazing management: livestock rotation (pasture forage improvement through rotational livestock grazing) (acres treated) | 0 | 275 | 0 | 0 | 275
17070201 | Upper John Day | Upland | Other grazing management practice (acres treated) | 0 | 0 | 0 | 12 | 12
17070201 | Upper John Day | Upland | Upland treated for juniper by clearing, burning, thinning, or removal (acres treated) | 4603.01 | 897.2 | 940 | 1808.5 | 8248.71
17070201 | Upper John Day | Upland | Other upland vegetation management (acres treated) | 0 | 599 | 748.4 | 922 | 2269.4
17070201 | Upper John Day | Upland | Upland shrubs or herbaceous vegetation planted/reseeded (acres treated) | 833.41 | 200 | 1185.3 | 5421 | 7639.71
17070201 | Upper John Day | Upland | Upland treated for non-native or noxious plant species (acres treated) | 4331 | 275 | 2009.25 | 7944.75 | 14560
17070201 | Upper John Day | Upland | Other upland erosion control practice (acres treated) | 0 | 360 | 0 | 0 | 360
17070201 | Upper John Day | Fish Passage | Culverts/structures/fords removed and not replaced (Number of culverts) | 0 | 0 | 1 | 0 | 1
17070201 | Upper John Day | Fish Passage | Culverts/structures/fords replaced with bridges (Number of bridges) | 0 | 0 | 4 | 4 | 8
17070201 | Upper John Day | Fish Passage | Culverts/structures/fords replaced with open bottom arch culverts (Number of culverts) | 1 | 0 | 2 | 0 | 3
17070201 | Upper John Day | Fish Passage | Culverts/structures/fords replaced with ford (Number of fords) | 0 | 0 | 1 | 0 | 1
17070201 | Upper John Day | Fish Passage | Fish ladders improved (Number of fish ladders) | 0 | 0 | 1 | 0 | 1
17070201 | Upper John Day | Fish Passage | Engineered barrier bypass or fishway installed (other than fish ladders) (Number of barrier bypass/fishways) | 0 | 0 | 1 | 0 | 1
17070201 | Upper John Day | Fish Passage | Push-up dams permanently removed (Number of push-up dams) | 34 | 15 | 22 | 3 | 74
17070201 | Upper John Day | Fish Passage | Diversion dams removed or modified (Number of diversion dams) | 0 | 1 | 8 | 2 | 11
17070201 | Upper John Day | Fish Passage | Other diversions modified (Number of diversions) | 0 | 0 | 1 | 3 | 4
17070201 | Upper John Day | Fish Screening | New fish screens installed on diversions (where no screen had existed previously) (Number of fish screens) | 0 | 10 | 33 | 18 | 61
17070201 | Upper John Day | Fish Screening | Existing fish screens replaced, repaired, or modified (Number of fish screens) | 2 | 2 | 17 | 11 | 32
17070202 | North Fork John Day | Fish Passage | Culverts/structures installed to allow side channel access (Number of structures) | 0 | 0 | 0 | 0 | 0
17070202 | North Fork John Day | Fish Passage | Culverts/structures repaired (Number of bridges) | 0 | 0 | 0 | 0 | 0
17070202 | North Fork John Day | Fish Passage | Culverts/structures repaired (Number of culverts) | 0 | 0 | 0 | 0 | 0
17070202 | North Fork John Day | Fish Passage | Culverts/structures/fords replaced with bridges (Number of bridges) | 0 | 0 | 0 | 0 | 0
17070202 | North Fork John Day | Fish Passage | Culverts/structures/fords replaced with ford (Number of fords) | 0 | 0 | 0 | 0 | 0
17070202 | North Fork John Day | Fish Passage | Culverts/structures/fords replaced with weir/baffle culverts (Number of culverts) | 0 | 0 | 0 | 0 | 0
17070202 | North Fork John Day | Fish Passage | Dam removed (Number of dams) | 0 | 0 | 0 | 0 | 0
17070202 | North Fork John Day | Fish Passage | Dam repaired (Number of dams) | 0 | 0 | 0 | 0 | 0
17070202 | North Fork John Day | Fish Passage | Debris jam removed (Number of debris jams) | 0 | 0 | 0 | 0 | 0
17070202 | North Fork John Day | Fish Passage | Fish ladders improved (Number of fish ladders) | 0 | 0 | 0 | 0 | 0
17070202 | North Fork John Day | Fish Passage | Fish ladders installed (Number of fish ladders) | 0 | 0 | 0 | 0 | 0
17070202 | North Fork John Day | Fish Passage | Tidegate removed and not replaced (Number of tidegates) | 0 | 0 | 0 | 0 | 0
17070202 | North Fork John Day | Fish Passage | Tidegate replaced or modified (Number of tidegates) | 0 | 0 | 0 | 0 | 0
17070202 | North Fork John Day | Fish Passage | Weir barrier removed (Number of structures) | 0 | 0 | 0 | 0 | 0
17070202 | North Fork John Day | Instream | Alcoves created without tributary/spring input (Number of alcoves) | 0 | 0 | 0 | 0 | 0
17070202 | North Fork John Day | Instream | Animal species removal (acre-foot) | 0 | 0 | 0 | 0 | 0
17070202 | North Fork John Day | Instream | Animal species removal (Number of treatments) | 0 | 0 | 0 | 0 | 0
17070202 | North Fork John Day | Instream | Beaver Dam Analog (BDA) structure installed (Number of structures) | 0 | 0 | 0 | 0 | 0
17070202 | North Fork John Day | Instream | Beaver introduction/encouragement (Number of beavers) | 0 | 0 | 0 | 0 | 0
17070202 | North Fork John Day | Instream | Brush bundles placed (Number of brush bundles) | 0 | 0 | 0 | 0 | 0
17070202 | North Fork John Day | Instream | Flow deflector installed: log (Number of structures) | 0 | 0 | 0 | 0 | 0
17070202 | North Fork John Day | Instream | Flow deflector installed: log and rock/boulder (Number of structures) | 0 | 0 | 0 | 0 | 0
17070202 | North Fork John Day | Instream | Flow deflector installed: rock/boulder (Number of structures) | 0 | 0 | 0 | 0 | 0
17070202 | North Fork John Day | Instream | Off-channel ponds created with tributary/spring input (Number of off-channel ponds) | 0 | 0 | 0 | 0 | 0
17070202 | North Fork John Day | Instream | Off-channel ponds created without tributary/spring input (Number of off-channel ponds) | 0 | 0 | 0 | 0 | 0
17070202 | North Fork John Day | Instream | Rootwads placed (Number of rootwads) | 0 | 0 | 0 | 0 | 0
17070202 | North Fork John Day | Instream | Salmon carcasses placed (miles of treatment) | 0 | 0 | 0 | 0 | 0
17070202 | North Fork John Day | Instream | Salmon carcasses placed (pounds) | 0 | 0 | 0 | 0 | 0
17070202 | North Fork John Day | Instream | Side channels reconnected to stream or access improved (Number of side channels) | 0 | 0 | 0 | 0 | 0
17070202 | North Fork John Day | Instream | Spawning gravel placed (cubic yard) | 0 | 0 | 0 | 0 | 0
17070202 | North Fork John Day | Instream | Stream bank stabilized: bank resloped (miles of treatment) | 0 | 0 | 0 | 0 | 0
17070202 | North Fork John Day | Instream | Stream bank stabilized: bank resloped and rock revetment installed (miles of treatment) | 0 | 0 | 0 | 0 | 0
17070202 | North Fork John Day | Instream | Stream bank stabilized: log and rock revetment installed (miles of treatment) | 0 | 0 | 0 | 0 | 0
17070202 | North Fork John Day | Instream | Stream bank stabilized: riprap (rock revetment) installed (miles of treatment) | 0 | 0 | 0 | 0 | 0
17070202 | North Fork John Day | Instream | V structure installed: concrete weirs (Number of structures) | 0 | 0 | 0 | 0 | 0
17070202 | North Fork John Day | Instream | V structure installed: log (Number of structures) | 0 | 0 | 0 | 0 | 0
17070202 | North Fork John Day | Instream | V structure installed: log and rock/boulder (Number of structures) | 0 | 0 | 0 | 0 | 0
17070202 | North Fork John Day | Instream | V structure installed: rock/boulder (Number of structures) | 0 | 0 | 0 | 0 | 0
17070202 | North Fork John Day | Instream | Weir installed (not below culvert): log (Number of structures) | 0 | 0 | 0 | 0 | 0
17070202 | North Fork John Day | Instream | Weir installed (not below culvert): log and rock/boulder (Number of structures) | 0 | 0 | 0 | 0 | 0
17070202 | North Fork John Day | Instream | Weir installed (not below culvert): rock/boulder (Number of structures) | 0 | 0 | 0 | 0 | 0
17070202 | North Fork John Day | Instream Flow | Instream water right transferred / leased (cfs) | 0 | 0 | 0 | 0 | 0
17070202 | North Fork John Day | Riparian | Riparian trees planted: conifer (acres treated) | 0 | 0 | 0 | 0 | 0
17070202 | North Fork John Day | Riparian | Riparian trees planted: conifer (miles of treatment) | 0 | 0 | 0 | 0 | 0
17070202 | North Fork John Day | Riparian | Riparian trees planted: conifer and hardwood (acres treated) | 0 | 0 | 0 | 0 | 0
17070202 | North Fork John Day | Riparian | Riparian trees planted: conifer and hardwood (miles of treatment) | 0 | 0 | 0 | 0 | 0
17070202 | North Fork John Day | Riparian | Voluntary riparian tree retention (acres treated) | 0 | 0 | 0 | 0 | 0
17070202 | North Fork John Day | Riparian | Voluntary riparian tree retention (miles of treatment) | 0 | 0 | 0 | 0 | 0
17070202 | North Fork John Day | Road | Culverts added at locations other than above stream crossings (Number of culverts) | 0 | 0 | 0 | 0 | 0
17070202 | North Fork John Day | Road | Road down-cutting ditch rocking (miles of treatment) | 0 | 0 | 0 | 0 | 0
17070202 | North Fork John Day | Road | Road obliterated, decommissioned, or vacated (Number of miles) | 0 | 0 | 0 | 0 | 0
17070202 | North Fork John Day | Road | Stream crossings with log fills/culverts removed and not replaced (NA) | 0 | 0 | 0 | 0 | 0
17070202 | North Fork John Day | Road | Structures modified by improving inlet condition (Number of structures) | 0 | 0 | 0 | 0 | 0
17070202 | North Fork John Day | Upland | Constructed wetland for wastewater treatment or water quality improvement (acres treated) | 0 | 0 | 0 | 0 | 0
17070202 | North Fork John Day | Upland | Filter strip establishment (acres treated) | 0 | 0 | 0 | 0 | 0
17070202 | North Fork John Day | Upland | Filter strip establishment (Number of structures) | 0 | 0 | 0 | 0 | 0
17070202 | North Fork John Day | Upland | Grassed waterway established (acres treated) | 0 | 0 | 0 | 0 | 0
17070202 | North Fork John Day | Upland | Gully/grade stabilization (acres treated) | 0 | 0 | 0 | 0 | 0
17070202 | North Fork John Day | Upland | Gully/grade stabilization (Number of structures) | 0 | 0 | 0 | 0 | 0
17070202 | North Fork John Day | Upland | Livestock manure management (acres treated) | 0 | 0 | 0 | 0 | 0
17070202 | North Fork John Day | Upland | Livestock manure management (Number of structures) | 0 | 0 | 0 | 0 | 0
17070202 | North Fork John Day | Upland | Mud management / Heavy use area protection (acres treated) | 0 | 0 | 0 | 0 | 0
17070202 | North Fork John Day | Upland | Other upland erosion control practice (Number of bioswales) | 0 | 0 | 0 | 0 | 0
17070202 | North Fork John Day | Upland | Other upland erosion control practice (Number of structures) | 0 | 0 | 0 | 0 | 0
17070202 | North Fork John Day | Upland | Upland terraces installed, constructed or rebuilt (acres treated) | 0 | 0 | 0 | 0 | 0
17070202 | North Fork John Day | Upland | Upland terraces installed, constructed or rebuilt (Number of terraces) | 0 | 0 | 0 | 0 | 0
17070202 | North Fork John Day | Upland | Voluntary upland tree retention (acres treated) | 0 | 0 | 0 | 0 | 0
17070202 | North Fork John Day | Upland | Windbreak installed (acres treated) | 0 | 0 | 0 | 0 | 0
17070202 | North Fork John Day | Upland | Windbreak installed (Number of windbreaks) | 0 | 0 | 0 | 0 | 0
17070202 | North Fork John Day | Urban | Bioswales installed (acres treated) | 0 | 0 | 0 | 0 | 0
17070202 | North Fork John Day | Urban | Bioswales installed (Number of bioswales) | 0 | 0 | 0 | 0 | 0
17070202 | North Fork John Day | Urban | Detention facility (acres treated) | 0 | 0 | 0 | 0 | 0
17070202 | North Fork John Day | Urban | Detention facility (Number of wet detention facilitys) | 0 | 0 | 0 | 0 | 0
17070202 | North Fork John Day | Urban | Ecoroof or roof garden installed (acres treated) | 0 | 0 | 0 | 0 | 0
17070202 | North Fork John Day | Urban | Off channel flood storage (acres treated) | 0 | 0 | 0 | 0 | 0
17070202 | North Fork John Day | Urban | Other stormwater/wastewater facility installed or modified (not bioswales, rain gardens, rainwater collection, or ecoroofs) (acres treated) | 0 | 0 | 0 | 0 | 0
17070202 | North Fork John Day | Urban | Other stormwater/wastewater facility installed or modified (not bioswales, rain gardens, rainwater collection, or ecoroofs) (Number of treatments) | 0 | 0 | 0 | 0 | 0
17070202 | North Fork John Day | Urban | Other treatment (acres treated) | 0 | 0 | 0 | 0 | 0
17070202 | North Fork John Day | Urban | Other treatment (Number of treatments) | 0 | 0 | 0 | 0 | 0
17070202 | North Fork John Day | Urban | Rain garden (vegetated infiltration basin) installed (acres treated) | 0 | 0 | 0 | 0 | 0
17070202 | North Fork John Day | Urban | Rain garden (vegetated infiltration basin) installed (Number of rain gardens) | 0 | 0 | 0 | 0 | 0
17070202 | North Fork John Day | Urban | Rainwater harvesting (acres treated) | 0 | 0 | 0 | 0 | 0
17070202 | North Fork John Day | Urban | Rainwater harvesting (Number of structures) | 0 | 0 | 0 | 0 | 0
17070202 | North Fork John Day | Urban | Rainwater harvesting (Number of treatments) | 0 | 0 | 0 | 0 | 0
17070202 | North Fork John Day | Urban | Wet detention facility (Number of wet detention facilitys) | 0 | 0 | 0 | 0 | 0
17070202 | North Fork John Day | Instream | Large wood placed (Number of key piece logs) | 0 | 0 | 632 | 180 | 812
17070202 | North Fork John Day | Instream | Large wood placed (Number of logs) | 0 | 6 | 0 | 0 | 6
17070202 | North Fork John Day | Instream | Large wood placed (Number of non-key piece logs) | 0 | 0 | 13 | 348 | 361
17070202 | North Fork John Day | Instream | Large wood placed (Number of structures) | 0 | 6 | 74 | 53 | 133
17070202 | North Fork John Day | Instream | Boulders placed (Number of boulders) | 0 | 150 | 0 | 0 | 150
17070202 | North Fork John Day | Instream | Anchored habitat structures placed (Number of structures) | 0 | 0 | 2 | 12 | 14
17070202 | North Fork John Day | Instream | Side channels created / excavated (Number of side channels) | 0 | 0 | 0 | 2 | 2
17070202 | North Fork John Day | Instream | Alcoves created with tributary/spring input (Number of alcoves) | 0 | 0 | 2 | 0 | 2
17070202 | North Fork John Day | Instream | Stream bank stabilized: bioengineering (miles of treatment) | 0 | 0.05 | 0 | 0.05 | 0.1
17070202 | North Fork John Day | Instream | Stream bank stabilized: log revetment installed (miles of treatment) | 0.3 | 0 | 0 | 0 | 0.3
17070202 | North Fork John Day | Instream | Other stream bank stabilization technique (miles of treatment) | 0 | 0.27 | 0 | 0 | 0.27
17070202 | North Fork John Day | Instream | Main stream channel modified / created (miles of treatment) | 2.45 | 2.41 | 0.8 | 0 | 5.66
17070202 | North Fork John Day | Instream | Pool excavated or blasted (Number of pools) | 0 | 0 | 7 | 0 | 7
17070202 | North Fork John Day | Instream Flow | Water flow gauges installed (Number of gauges) | 0 | 0 | 2 | 1 | 3
17070202 | North Fork John Day | Instream Flow | Other irrigation practice improvement (for instream flow) (acre-foot) | 0 | 0 | 7.7 | 0 | 7.7
17070202 | North Fork John Day | Instream Flow | Other irrigation practice improvement (for instream flow) (cfs) | 0 | 2.21 | 4 | 0 | 6.21
17070202 | North Fork John Day | Riparian | Riparian trees planted: hardwood (acres treated) | 5 | 0 | 50 | 0 | 55
17070202 | North Fork John Day | Riparian | Riparian trees planted: hardwood (miles of treatment) | 1 | 0 | 14.49 | 0 | 15.49
17070202 | North Fork John Day | Riparian | Riparian fencing (acres treated) | 1520.65 | 656.12 | 517.26 | 180.36 | 2874.39
17070202 | North Fork John Day | Riparian | Riparian fencing (miles of treatment) | 18.12 | 29.7 | 8.52 | 15.56 | 71.9
17070202 | North Fork John Day | Upland | Off-channel watering sites developed (Number of watering locations) | 15 | 65 | 57 | 19 | 156
17070202 | North Fork John Day | Upland | Upland fencing (acres treated) | 42 | 57623 | 14177 | 433.1 | 72275.1
17070202 | North Fork John Day | Upland | Grazing management: livestock rotation (pasture forage improvement through rotational livestock grazing) (acres treated) | 0 | 47120 | 3039 | 0 | 50159
17070202 | North Fork John Day | Upland | Other grazing management practice (acres treated) | 0 | 9400 | 0 | 0 | 9400
17070202 | North Fork John Day | Upland | Upland treated for juniper by clearing, burning, thinning, or removal (acres treated) | 210 | 1470 | 1062.3 | 2241.5 | 4983.8
17070202 | North Fork John Day | Upland | Other upland vegetation management (acres treated) | 0 | 0 | 224.9 | 437 | 661.9
17070202 | North Fork John Day | Upland | Upland trees planted (acres treated) | 0 | 0 | 0 | 8.7 | 8.7
17070202 | North Fork John Day | Upland | Upland shrubs or herbaceous vegetation planted/reseeded (acres treated) | 2676 | 297 | 601.9 | 12.55 | 3587.45
17070202 | North Fork John Day | Upland | Upland treated for non-native or noxious plant species (acres treated) | 2500 | 120 | 501.5 | 60.55 | 3182.05
17070202 | North Fork John Day | Upland | Water/sediment control basins installed (acres treated) | 10 | 0 | 0 | 0 | 10
17070202 | North Fork John Day | Upland | Water/sediment control basins installed (Number of water/sediment control basins) | 1 | 0 | 0 | 0 | 1
17070202 | North Fork John Day | Upland | Other upland erosion control practice (acres treated) | 2 | 0 | 0 | 0 | 2
17070202 | North Fork John Day | Upland | Other nutrient management (not manure management) (acres treated) | 0 | 0 | 1 | 0 | 1
17070202 | North Fork John Day | Road | Stream crossings with log fills/culverts removed and not replaced (Number of culverts) | 0 | 14 | 0 | 0 | 14
17070202 | North Fork John Day | Road | Structures replaced to meet 50+ year flow requirements (Number of structures) | 1 | 0 | 0 | 0 | 1
17070202 | North Fork John Day | Road | Permanent cross-drains added above stream crossings (Number of structures) | 0 | 0 | 0 | 15 | 15
17070202 | North Fork John Day | Road | Existing culverts with outlet erosion protection added (Number of culverts) | 0 | 3 | 0 | 0 | 3
17070202 | North Fork John Day | Road | Road durable rocking or quality hard road rocking prior to haul (miles of treatment) | 0 | 0.8 | 0.49 | 0 | 1.29
17070202 | North Fork John Day | Road | Road pulled back and stabilized (miles of treatment) | 0 | 0.02 | 0 | 0 | 0.02
17070202 | North Fork John Day | Road | Large landslides stabilized (Number of landslides) | 0 | 1 | 0 | 0 | 1
17070202 | North Fork John Day | Road | Road obliterated, decommissioned, or vacated (miles of treatment) | 0 | 2.85 | 2.4 | 3.06 | 8.31
17070202 | North Fork John Day | Fish Passage | Culverts/structures/fords removed and not replaced (Number of culverts) | 0 | 0 | 0 | 2 | 2
17070202 | North Fork John Day | Fish Passage | Culverts/structures/fords replaced with open bottom arch culverts (Number of culverts) | 0 | 0 | 4 | 3 | 7
17070202 | North Fork John Day | Fish Passage | Culverts/structures/fords replaced with culverts placed embedded or flat (Number of culverts) | 0 | 0 | 2 | 1 | 3
17070202 | North Fork John Day | Fish Passage | Culverts/structures retrofitted with baffles or weirs (adding roughness into existing culverts) (Number of culverts) | 0 | 0 | 0 | 2 | 2
17070202 | North Fork John Day | Fish Passage | Culverts with rock or log weirs installed below outlet (Number of culverts) | 0 | 0 | 0 | 1 | 1
17070202 | North Fork John Day | Fish Passage | Engineered barrier bypass or fishway installed (other than fish ladders) (Number of barrier bypass/fishways) | 0 | 0 | 3 | 0 | 3
17070202 | North Fork John Day | Fish Passage | Push-up dams permanently removed (Number of push-up dams) | 0 | 3 | 9 | 0 | 12
17070202 | North Fork John Day | Fish Passage | Diversion dams removed or modified (Number of diversion dams) | 0 | 0 | 3 | 0 | 3
17070202 | North Fork John Day | Fish Passage | Other diversions modified (Number of diversions) | 0 | 0 | 1 | 0 | 1
17070202 | North Fork John Day | Fish Screening | New fish screens installed on diversions (where no screen had existed previously) (Number of fish screens) | 0 | 1 | 4 | 2 | 7
17070202 | North Fork John Day | Fish Screening | Existing fish screens replaced, repaired, or modified (Number of fish screens) | 0 | 0 | 2 | 0 | 2
17070203 | Middle Fork John Day | Fish Passage | Culverts with rock or log weirs installed below outlet (Number of culverts) | 0 | 0 | 0 | 0 | 0
17070203 | Middle Fork John Day | Fish Passage | Culverts/structures installed to allow side channel access (Number of structures) | 0 | 0 | 0 | 0 | 0
17070203 | Middle Fork John Day | Fish Passage | Culverts/structures repaired (Number of bridges) | 0 | 0 | 0 | 0 | 0
17070203 | Middle Fork John Day | Fish Passage | Culverts/structures repaired (Number of culverts) | 0 | 0 | 0 | 0 | 0
17070203 | Middle Fork John Day | Fish Passage | Culverts/structures retrofitted with baffles or weirs (adding roughness into existing culverts) (Number of culverts) | 0 | 0 | 0 | 0 | 0
17070203 | Middle Fork John Day | Fish Passage | Culverts/structures/fords replaced with bridges (Number of bridges) | 0 | 0 | 0 | 0 | 0
17070203 | Middle Fork John Day | Fish Passage | Culverts/structures/fords replaced with ford (Number of fords) | 0 | 0 | 0 | 0 | 0
17070203 | Middle Fork John Day | Fish Passage | Culverts/structures/fords replaced with weir/baffle culverts (Number of culverts) | 0 | 0 | 0 | 0 | 0
17070203 | Middle Fork John Day | Fish Passage | Dam removed (Number of dams) | 0 | 0 | 0 | 0 | 0
17070203 | Middle Fork John Day | Fish Passage | Dam repaired (Number of dams) | 0 | 0 | 0 | 0 | 0
17070203 | Middle Fork John Day | Fish Passage | Debris jam removed (Number of debris jams) | 0 | 0 | 0 | 0 | 0
17070203 | Middle Fork John Day | Fish Passage | Engineered barrier bypass or fishway installed (other than fish ladders) (Number of barrier bypass/fishways) | 0 | 0 | 0 | 0 | 0
17070203 | Middle Fork John Day | Fish Passage | Fish ladders improved (Number of fish ladders) | 0 | 0 | 0 | 0 | 0
17070203 | Middle Fork John Day | Fish Passage | Fish ladders installed (Number of fish ladders) | 0 | 0 | 0 | 0 | 0
17070203 | Middle Fork John Day | Fish Passage | Other diversions modified (Number of diversions) | 0 | 0 | 0 | 0 | 0
17070203 | Middle Fork John Day | Fish Passage | Tidegate removed and not replaced (Number of tidegates) | 0 | 0 | 0 | 0 | 0
17070203 | Middle Fork John Day | Fish Passage | Tidegate replaced or modified (Number of tidegates) | 0 | 0 | 0 | 0 | 0
17070203 | Middle Fork John Day | Instream | Animal species removal (acre-foot) | 0 | 0 | 0 | 0 | 0
17070203 | Middle Fork John Day | Instream | Animal species removal (Number of treatments) | 0 | 0 | 0 | 0 | 0
17070203 | Middle Fork John Day | Instream | Beaver Dam Analog (BDA) structure installed (Number of structures) | 0 | 0 | 0 | 0 | 0
17070203 | Middle Fork John Day | Instream | Beaver introduction/encouragement (Number of beavers) | 0 | 0 | 0 | 0 | 0
17070203 | Middle Fork John Day | Instream | Brush bundles placed (Number of brush bundles) | 0 | 0 | 0 | 0 | 0
17070203 | Middle Fork John Day | Instream | Large wood placed (Number of logs) | 0 | 0 | 0 | 0 | 0
17070203 | Middle Fork John Day | Instream | Off-channel ponds created with tributary/spring input (Number of off-channel ponds) | 0 | 0 | 0 | 0 | 0
17070203 | Middle Fork John Day | Instream | Other stream bank stabilization technique (miles of treatment) | 0 | 0 | 0 | 0 | 0
17070203 | Middle Fork John Day | Instream | Rootwads placed (Number of rootwads) | 0 | 0 | 0 | 0 | 0
17070203 | Middle Fork John Day | Instream | Salmon carcasses placed (miles of treatment) | 0 | 0 | 0 | 0 | 0
17070203 | Middle Fork John Day | Instream | Salmon carcasses placed (pounds) | 0 | 0 | 0 | 0 | 0
17070203 | Middle Fork John Day | Instream | Stream bank stabilized: bank resloped and rock revetment installed (miles of treatment) | 0 | 0 | 0 | 0 | 0
17070203 | Middle Fork John Day | Instream | Stream bank stabilized: log and rock revetment installed (miles of treatment) | 0 | 0 | 0 | 0 | 0
17070203 | Middle Fork John Day | Instream | Stream bank stabilized: log revetment installed (miles of treatment) | 0 | 0 | 0 | 0 | 0
17070203 | Middle Fork John Day | Instream | Stream bank stabilized: riprap (rock revetment) installed (miles of treatment) | 0 | 0 | 0 | 0 | 0
17070203 | Middle Fork John Day | Instream | V structure installed: concrete weirs (Number of structures) | 0 | 0 | 0 | 0 | 0
17070203 | Middle Fork John Day | Instream | V structure installed: log (Number of structures) | 0 | 0 | 0 | 0 | 0
17070203 | Middle Fork John Day | Instream | V structure installed: log and rock/boulder (Number of structures) | 0 | 0 | 0 | 0 | 0
17070203 | Middle Fork John Day | Instream | V structure installed: rock/boulder (Number of structures) | 0 | 0 | 0 | 0 | 0
17070203 | Middle Fork John Day | Instream | Weir installed (not below culvert): log and rock/boulder (Number of structures) | 0 | 0 | 0 | 0 | 0
17070203 | Middle Fork John Day | Instream | Weir installed (not below culvert): rock/boulder (Number of structures) | 0 | 0 | 0 | 0 | 0
17070203 | Middle Fork John Day | Instream Flow | Instream water right transferred / leased (cfs) | 0 | 0 | 0 | 0 | 0
17070203 | Middle Fork John Day | Instream Flow | Other irrigation practice improvement (for instream flow) (acre-foot) | 0 | 0 | 0 | 0 | 0
17070203 | Middle Fork John Day | Instream Flow | Other irrigation practice improvement (for instream flow) (cfs) | 0 | 0 | 0 | 0 | 0
17070203 | Middle Fork John Day | Instream Flow | Water flow gauges installed (Number of gauges) | 0 | 0 | 0 | 0 | 0
17070203 | Middle Fork John Day | Riparian | Voluntary riparian tree retention (acres treated) | 0 | 0 | 0 | 0 | 0
17070203 | Middle Fork John Day | Riparian | Voluntary riparian tree retention (miles of treatment) | 0 | 0 | 0 | 0 | 0
17070203 | Middle Fork John Day | Road | Culverts added at locations other than above stream crossings (Number of culverts) | 0 | 0 | 0 | 0 | 0
17070203 | Middle Fork John Day | Road | Existing culverts with outlet erosion protection added (Number of culverts) | 0 | 0 | 0 | 0 | 0
17070203 | Middle Fork John Day | Road | Large landslides stabilized (Number of landslides) | 0 | 0 | 0 | 0 | 0
17070203 | Middle Fork John Day | Road | Permanent cross-drains added above stream crossings (Number of structures) | 0 | 0 | 0 | 0 | 0
17070203 | Middle Fork John Day | Road | Road down-cutting ditch rocking (miles of treatment) | 0 | 0 | 0 | 0 | 0
17070203 | Middle Fork John Day | Road | Road durable rocking or quality hard road rocking prior to haul (miles of treatment) | 0 | 0 | 0 | 0 | 0
17070203 | Middle Fork John Day | Road | Road obliterated, decommissioned, or vacated (miles of treatment) | 0 | 0 | 0 | 0 | 0
17070203 | Middle Fork John Day | Road | Road obliterated, decommissioned, or vacated (Number of miles) | 0 | 0 | 0 | 0 | 0
17070203 | Middle Fork John Day | Road | Road pulled back and stabilized (miles of treatment) | 0 | 0 | 0 | 0 | 0
17070203 | Middle Fork John Day | Road | Stream crossings with log fills/culverts removed and not replaced (NA) | 0 | 0 | 0 | 0 | 0
17070203 | Middle Fork John Day | Road | Stream crossings with log fills/culverts removed and not replaced (Number of culverts) | 0 | 0 | 0 | 0 | 0
17070203 | Middle Fork John Day | Road | Structures modified by improving inlet condition (Number of structures) | 0 | 0 | 0 | 0 | 0
17070203 | Middle Fork John Day | Road | Structures replaced to meet 50+ year flow requirements (Number of structures) | 0 | 0 | 0 | 0 | 0
17070203 | Middle Fork John Day | Upland | Constructed wetland for wastewater treatment or water quality improvement (acres treated) | 0 | 0 | 0 | 0 | 0
17070203 | Middle Fork John Day | Upland | Filter strip establishment (acres treated) | 0 | 0 | 0 | 0 | 0
17070203 | Middle Fork John Day | Upland | Filter strip establishment (Number of structures) | 0 | 0 | 0 | 0 | 0
17070203 | Middle Fork John Day | Upland | Grassed waterway established (acres treated) | 0 | 0 | 0 | 0 | 0
17070203 | Middle Fork John Day | Upland | Gully/grade stabilization (acres treated) | 0 | 0 | 0 | 0 | 0
17070203 | Middle Fork John Day | Upland | Gully/grade stabilization (Number of structures) | 0 | 0 | 0 | 0 | 0
17070203 | Middle Fork John Day | Upland | Livestock manure management (acres treated) | 0 | 0 | 0 | 0 | 0
17070203 | Middle Fork John Day | Upland | Livestock manure management (Number of structures) | 0 | 0 | 0 | 0 | 0
17070203 | Middle Fork John Day | Upland | Mud management / Heavy use area protection (acres treated) | 0 | 0 | 0 | 0 | 0
17070203 | Middle Fork John Day | Upland | Other grazing management practice (acres treated) | 0 | 0 | 0 | 0 | 0
17070203 | Middle Fork John Day | Upland | Other nutrient management (not manure management) (acres treated) | 0 | 0 | 0 | 0 | 0
17070203 | Middle Fork John Day | Upland | Other upland erosion control practice (acres treated) | 0 | 0 | 0 | 0 | 0
17070203 | Middle Fork John Day | Upland | Other upland erosion control practice (Number of bioswales) | 0 | 0 | 0 | 0 | 0
17070203 | Middle Fork John Day | Upland | Other upland erosion control practice (Number of structures) | 0 | 0 | 0 | 0 | 0
17070203 | Middle Fork John Day | Upland | Upland terraces installed, constructed or rebuilt (acres treated) | 0 | 0 | 0 | 0 | 0
17070203 | Middle Fork John Day | Upland | Upland terraces installed, constructed or rebuilt (Number of terraces) | 0 | 0 | 0 | 0 | 0
17070203 | Middle Fork John Day | Upland | Upland trees planted (acres treated) | 0 | 0 | 0 | 0 | 0
17070203 | Middle Fork John Day | Upland | Voluntary upland tree retention (acres treated) | 0 | 0 | 0 | 0 | 0
17070203 | Middle Fork John Day | Upland | Water/sediment control basins installed (acres treated) | 0 | 0 | 0 | 0 | 0
17070203 | Middle Fork John Day | Upland | Water/sediment control basins installed (Number of water/sediment control basins) | 0 | 0 | 0 | 0 | 0
17070203 | Middle Fork John Day | Upland | Windbreak installed (acres treated) | 0 | 0 | 0 | 0 | 0
17070203 | Middle Fork John Day | Upland | Windbreak installed (Number of windbreaks) | 0 | 0 | 0 | 0 | 0
17070203 | Middle Fork John Day | Urban | Bioswales installed (acres treated) | 0 | 0 | 0 | 0 | 0
17070203 | Middle Fork John Day | Urban | Bioswales installed (Number of bioswales) | 0 | 0 | 0 | 0 | 0
17070203 | Middle Fork John Day | Urban | Detention facility (acres treated) | 0 | 0 | 0 | 0 | 0
17070203 | Middle Fork John Day | Urban | Detention facility (Number of wet detention facilitys) | 0 | 0 | 0 | 0 | 0
17070203 | Middle Fork John Day | Urban | Ecoroof or roof garden installed (acres treated) | 0 | 0 | 0 | 0 | 0
17070203 | Middle Fork John Day | Urban | Off channel flood storage (acres treated) | 0 | 0 | 0 | 0 | 0
17070203 | Middle Fork John Day | Urban | Other stormwater/wastewater facility installed or modified (not bioswales, rain gardens, rainwater collection, or ecoroofs) (acres treated) | 0 | 0 | 0 | 0 | 0
17070203 | Middle Fork John Day | Urban | Other stormwater/wastewater facility installed or modified (not bioswales, rain gardens, rainwater collection, or ecoroofs) (Number of treatments) | 0 | 0 | 0 | 0 | 0
17070203 | Middle Fork John Day | Urban | Other treatment (acres treated) | 0 | 0 | 0 | 0 | 0
17070203 | Middle Fork John Day | Urban | Other treatment (Number of treatments) | 0 | 0 | 0 | 0 | 0
17070203 | Middle Fork John Day | Urban | Rain garden (vegetated infiltration basin) installed (acres treated) | 0 | 0 | 0 | 0 | 0
17070203 | Middle Fork John Day | Urban | Rain garden (vegetated infiltration basin) installed (Number of rain gardens) | 0 | 0 | 0 | 0 | 0
17070203 | Middle Fork John Day | Urban | Rainwater harvesting (acres treated) | 0 | 0 | 0 | 0 | 0
17070203 | Middle Fork John Day | Urban | Rainwater harvesting (Number of structures) | 0 | 0 | 0 | 0 | 0
17070203 | Middle Fork John Day | Urban | Rainwater harvesting (Number of treatments) | 0 | 0 | 0 | 0 | 0
17070203 | Middle Fork John Day | Urban | Wet detention facility (Number of wet detention facilitys) | 0 | 0 | 0 | 0 | 0
17070203 | Middle Fork John Day | Instream | Large wood placed (Number of key piece logs) | 0 | 194 | 30 | 940 | 1164
17070203 | Middle Fork John Day | Instream | Large wood placed (Number of non-key piece logs) | 0 | 0 | 0 | 440 | 440
17070203 | Middle Fork John Day | Instream | Large wood placed (Number of structures) | 0 | 33 | 4 | 152 | 189
17070203 | Middle Fork John Day | Instream | Boulders placed (Number of boulders) | 0 | 100 | 53 | 0 | 153
17070203 | Middle Fork John Day | Instream | Anchored habitat structures placed (Number of structures) | 0 | 100 | 51 | 64 | 215
17070203 | Middle Fork John Day | Instream | Weir installed (not below culvert): log (Number of structures) | 0 | 2 | 10 | 0 | 12
17070203 | Middle Fork John Day | Instream | Flow deflector installed: log (Number of structures) | 0 | 22 | 17 | 8 | 47
17070203 | Middle Fork John Day | Instream | Flow deflector installed: log and rock/boulder (Number of structures) | 0 | 0 | 4 | 73 | 77
17070203 | Middle Fork John Day | Instream | Flow deflector installed: rock/boulder (Number of structures) | 0 | 0 | 81 | 0 | 81
17070203 | Middle Fork John Day | Instream | Side channels created / excavated (Number of side channels) | 1 | 2 | 2 | 13 | 18
17070203 | Middle Fork John Day | Instream | Side channels reconnected to stream or access improved (Number of side channels) | 1 | 0 | 0 | 14 | 15
17070203 | Middle Fork John Day | Instream | Alcoves created with tributary/spring input (Number of alcoves) | 0 | 1 | 3 | 5 | 9
17070203 | Middle Fork John Day | Instream | Alcoves created without tributary/spring input (Number of alcoves) | 0 | 2 | 4 | 1 | 7
17070203 | Middle Fork John Day | Instream | Off-channel ponds created without tributary/spring input (Number of off-channel ponds) | 0 | 1 | 4 | 0 | 5
17070203 | Middle Fork John Day | Instream | Stream bank stabilized: bioengineering (miles of treatment) | 0 | 0 | 0 | 3.44 | 3.44
17070203 | Middle Fork John Day | Instream | Stream bank stabilized: bank resloped (miles of treatment) | 0 | 0 | 0 | 0.1 | 0.1
17070203 | Middle Fork John Day | Instream | Main stream channel modified / created (miles of treatment) | 0 | 0.7 | 12.89 | 3.76 | 17.35
17070203 | Middle Fork John Day | Instream | Pool excavated or blasted (Number of pools) | 0 | 32 | 0 | 16 | 48
17070203 | Middle Fork John Day | Instream | Spawning gravel placed (cubic yard) | 0 | 0 | 0 | 293.21 | 293.21
17070203 | Middle Fork John Day | Riparian | Riparian trees planted: conifer (acres treated) | 0 | 6 | 0 | 0 | 6
17070203 | Middle Fork John Day | Riparian | Riparian trees planted: conifer (miles of treatment) | 0 | 0.5 | 0 | 0 | 0.5
17070203 | Middle Fork John Day | Riparian | Riparian trees planted: conifer and hardwood (acres treated) | 0 | 0 | 34.26 | 0 | 34.26
17070203 | Middle Fork John Day | Riparian | Riparian trees planted: conifer and hardwood (miles of treatment) | 0 | 0 | 0.54 | 0 | 0.54
17070203 | Middle Fork John Day | Riparian | Riparian trees planted: hardwood (acres treated) | 0.01 | 3.5 | 2 | 15.4 | 20.91
17070203 | Middle Fork John Day | Riparian | Riparian trees planted: hardwood (miles of treatment) | 0.51 | 3.2 | 0.97 | 1.67 | 6.35
17070203 | Middle Fork John Day | Riparian | Riparian fencing (acres treated) | 127.9 | 32.7 | 134.07 | 522.97 | 817.64
17070203 | Middle Fork John Day | Riparian | Riparian fencing (miles of treatment) | 6.05 | 2.8 | 2.72 | 14.34 | 25.91
17070203 | Middle Fork John Day | Upland | Off-channel watering sites developed (Number of watering locations) | 16 | 12 | 4 | 47 | 79
17070203 | Middle Fork John Day | Upland | Upland fencing (acres treated) | 0 | 0 | 1594.97 | 3227 | 4821.97
17070203 | Middle Fork John Day | Upland | Grazing management: livestock rotation (pasture forage improvement through rotational livestock grazing) (acres treated) | 0 | 3100 | 0 | 0 | 3100
17070203 | Middle Fork John Day | Upland | Upland treated for juniper by clearing, burning, thinning, or removal (acres treated) | 0 | 114.8 | 0 | 424.7 | 539.5
17070203 | Middle Fork John Day | Upland | Other upland vegetation management (acres treated) | 0 | 0 | 768 | 0 | 768
17070203 | Middle Fork John Day | Upland | Upland shrubs or herbaceous vegetation planted/reseeded (acres treated) | 0 | 20 | 0 | 0 | 20
17070203 | Middle Fork John Day | Upland | Upland treated for non-native or noxious plant species (acres treated) | 0 | 0 | 23.5 | 468.4 | 491.9
17070203 | Middle Fork John Day | Fish Passage | Culverts/structures/fords removed and not replaced (Number of culverts) | 0 | 0 | 1 | 0 | 1
17070203 | Middle Fork John Day | Fish Passage | Culverts/structures/fords replaced with open bottom arch culverts (Number of culverts) | 0 | 3 | 3 | 3 | 9
17070203 | Middle Fork John Day | Fish Passage | Culverts/structures/fords replaced with culverts placed embedded or flat (Number of culverts) | 0 | 0 | 0 | 1 | 1
17070203 | Middle Fork John Day | Fish Passage | Push-up dams permanently removed (Number of push-up dams) | 5 | 1 | 1 | 0 | 7
17070203 | Middle Fork John Day | Fish Passage | Diversion dams removed or modified (Number of diversion dams) | 0 | 0 | 1 | 0 | 1
17070203 | Middle Fork John Day | Fish Passage | Weir barrier removed (Number of structures) | 0 | 0 | 0 | 1 | 1
17070203 | Middle Fork John Day | Fish Screening | New fish screens installed on diversions (where no screen had existed previously) (Number of fish screens) | 0 | 1 | 0 | 0 | 1
17070203 | Middle Fork John Day | Fish Screening | Existing fish screens replaced, repaired, or modified (Number of fish screens) | 0 | 2 | 0 | 0 | 2
17070204 | Lower John Day | Fish Passage | Culverts/structures installed to allow side channel access (Number of structures) | 0 | 0 | 0 | 0 | 0
17070204 | Lower John Day | Fish Passage | Culverts/structures repaired (Number of bridges) | 0 | 0 | 0 | 0 | 0
17070204 | Lower John Day | Fish Passage | Culverts/structures repaired (Number of culverts) | 0 | 0 | 0 | 0 | 0
17070204 | Lower John Day | Fish Passage | Culverts/structures retrofitted with baffles or weirs (adding roughness into existing culverts) (Number of culverts) | 0 | 0 | 0 | 0 | 0
17070204 | Lower John Day | Fish Passage | Culverts/structures/fords replaced with culverts placed embedded or flat (Number of culverts) | 0 | 0 | 0 | 0 | 0
17070204 | Lower John Day | Fish Passage | Culverts/structures/fords replaced with ford (Number of fords) | 0 | 0 | 0 | 0 | 0
17070204 | Lower John Day | Fish Passage | Culverts/structures/fords replaced with weir/baffle culverts (Number of culverts) | 0 | 0 | 0 | 0 | 0
17070204 | Lower John Day | Fish Passage | Dam removed (Number of dams) | 0 | 0 | 0 | 0 | 0
17070204 | Lower John Day | Fish Passage | Dam repaired (Number of dams) | 0 | 0 | 0 | 0 | 0
17070204 | Lower John Day | Fish Passage | Tidegate removed and not replaced (Number of tidegates) | 0 | 0 | 0 | 0 | 0
17070204 | Lower John Day | Fish Passage | Tidegate replaced or modified (Number of tidegates) | 0 | 0 | 0 | 0 | 0
17070204 | Lower John Day | Fish Passage | Weir barrier removed (Number of structures) | 0 | 0 | 0 | 0 | 0
17070204 | Lower John Day | Instream | Alcoves created with tributary/spring input (Number of alcoves) | 0 | 0 | 0 | 0 | 0
17070204 | Lower John Day | Instream | Alcoves created without tributary/spring input (Number of alcoves) | 0 | 0 | 0 | 0 | 0
17070204 | Lower John Day | Instream | Animal species removal (acre-foot) | 0 | 0 | 0 | 0 | 0
17070204 | Lower John Day | Instream | Animal species removal (Number of treatments) | 0 | 0 | 0 | 0 | 0
17070204 | Lower John Day | Instream | Brush bundles placed (Number of brush bundles) | 0 | 0 | 0 | 0 | 0
17070204 | Lower John Day | Instream | Flow deflector installed: log (Number of structures) | 0 | 0 | 0 | 0 | 0
17070204 | Lower John Day | Instream | Flow deflector installed: log and rock/boulder (Number of structures) | 0 | 0 | 0 | 0 | 0
17070204 | Lower John Day | Instream | Flow deflector installed: rock/boulder (Number of structures) | 0 | 0 | 0 | 0 | 0
17070204 | Lower John Day | Instream | Large wood placed (Number of logs) | 0 | 0 | 0 | 0 | 0
17070204 | Lower John Day | Instream | Off-channel ponds created with tributary/spring input (Number of off-channel ponds) | 0 | 0 | 0 | 0 | 0
17070204 | Lower John Day | Instream | Off-channel ponds created without tributary/spring input (Number of off-channel ponds) | 0 | 0 | 0 | 0 | 0
17070204 | Lower John Day | Instream | Other stream bank stabilization technique (miles of treatment) | 0 | 0 | 0 | 0 | 0
17070204 | Lower John Day | Instream | Pool excavated or blasted (Number of pools) | 0 | 0 | 0 | 0 | 0
17070204 | Lower John Day | Instream | Salmon carcasses placed (miles of treatment) | 0 | 0 | 0 | 0 | 0
17070204 | Lower John Day | Instream | Salmon carcasses placed (pounds) | 0 | 0 | 0 | 0 | 0
17070204 | Lower John Day | Instream | Side channels created / excavated (Number of side channels) | 0 | 0 | 0 | 0 | 0
17070204 | Lower John Day | Instream | Spawning gravel placed (cubic yard) | 0 | 0 | 0 | 0 | 0
17070204 | Lower John Day | Instream | Stream bank stabilized: bank resloped and rock revetment installed (miles of treatment) | 0 | 0 | 0 | 0 | 0
17070204 | Lower John Day | Instream | Stream bank stabilized: log and rock revetment installed (miles of treatment) | 0 | 0 | 0 | 0 | 0
17070204 | Lower John Day | Instream | Stream bank stabilized: riprap (rock revetment) installed (miles of treatment) | 0 | 0 | 0 | 0 | 0
17070204 | Lower John Day | Instream | V structure installed: concrete weirs (Number of structures) | 0 | 0 | 0 | 0 | 0
17070204 | Lower John Day | Instream | V structure installed: log (Number of structures) | 0 | 0 | 0 | 0 | 0
17070204 | Lower John Day | Instream | V structure installed: log and rock/boulder (Number of structures) | 0 | 0 | 0 | 0 | 0
17070204 | Lower John Day | Instream | Weir installed (not below culvert): log (Number of structures) | 0 | 0 | 0 | 0 | 0
17070204 | Lower John Day | Instream | Weir installed (not below culvert): log and rock/boulder (Number of structures) | 0 | 0 | 0 | 0 | 0
17070204 | Lower John Day | Instream Flow | Instream water right transferred / leased (cfs) | 0 | 0 | 0 | 0 | 0
17070204 | Lower John Day | Instream Flow | Other irrigation practice improvement (for instream flow) (acre-foot) | 0 | 0 | 0 | 0 | 0
17070204 | Lower John Day | Instream Flow | Other irrigation practice improvement (for instream flow) (cfs) | 0 | 0 | 0 | 0 | 0
17070204 | Lower John Day | Instream Flow | Water flow gauges installed (Number of gauges) | 0 | 0 | 0 | 0 | 0
17070204 | Lower John Day | Riparian | Riparian trees planted: conifer (acres treated) | 0 | 0 | 0 | 0 | 0
17070204 | Lower John Day | Riparian | Riparian trees planted: conifer (miles of treatment) | 0 | 0 | 0 | 0 | 0
17070204 | Lower John Day | Riparian | Voluntary riparian tree retention (acres treated) | 0 | 0 | 0 | 0 | 0
17070204 | Lower John Day | Riparian | Voluntary riparian tree retention (miles of treatment) | 0 | 0 | 0 | 0 | 0
17070204 | Lower John Day | Road | Existing culverts with outlet erosion protection added (Number of culverts) | 0 | 0 | 0 | 0 | 0
17070204 | Lower John Day | Road | Large landslides stabilized (Number of landslides) | 0 | 0 | 0 | 0 | 0
17070204 | Lower John Day | Road | Permanent cross-drains added above stream crossings (Number of structures) | 0 | 0 | 0 | 0 | 0
17070204 | Lower John Day | Road | Road down-cutting ditch rocking (miles of treatment) | 0 | 0 | 0 | 0 | 0
17070204 | Lower John Day | Road | Road durable rocking or quality hard road rocking prior to haul (miles of treatment) | 0 | 0 | 0 | 0 | 0
17070204 | Lower John Day | Road | Road obliterated, decommissioned, or vacated (miles of treatment) | 0 | 0 | 0 | 0 | 0
17070204 | Lower John Day | Road | Road obliterated, decommissioned, or vacated (Number of miles) | 0 | 0 | 0 | 0 | 0
17070204 | Lower John Day | Road | Road pulled back and stabilized (miles of treatment) | 0 | 0 | 0 | 0 | 0
17070204 | Lower John Day | Road | Stream crossings with log fills/culverts removed and not replaced (NA) | 0 | 0 | 0 | 0 | 0
17070204 | Lower John Day | Road | Stream crossings with log fills/culverts removed and not replaced (Number of culverts) | 0 | 0 | 0 | 0 | 0
17070204 | Lower John Day | Road | Structures modified by improving inlet condition (Number of structures) | 0 | 0 | 0 | 0 | 0
17070204 | Lower John Day | Road | Structures replaced to meet 50+ year flow requirements (Number of structures) | 0 | 0 | 0 | 0 | 0
17070204 | Lower John Day | Upland | Constructed wetland for wastewater treatment or water quality improvement (acres treated) | 0 | 0 | 0 | 0 | 0
17070204 | Lower John Day | Upland | Filter strip establishment (acres treated) | 0 | 0 | 0 | 0 | 0
17070204 | Lower John Day | Upland | Filter strip establishment (Number of structures) | 0 | 0 | 0 | 0 | 0
17070204 | Lower John Day | Upland | Gully/grade stabilization (acres treated) | 0 | 0 | 0 | 0 | 0
17070204 | Lower John Day | Upland | Gully/grade stabilization (Number of structures) | 0 | 0 | 0 | 0 | 0
17070204 | Lower John Day | Upland | Mud management / Heavy use area protection (acres treated) | 0 | 0 | 0 | 0 | 0
17070204 | Lower John Day | Upland | Other nutrient management (not manure management) (acres treated) | 0 | 0 | 0 | 0 | 0
17070204 | Lower John Day | Upland | Other upland erosion control practice (Number of bioswales) | 0 | 0 | 0 | 0 | 0
17070204 | Lower John Day | Upland | Other upland erosion control practice (Number of structures) | 0 | 0 | 0 | 0 | 0
17070204 | Lower John Day | Upland | Voluntary upland tree retention (acres treated) | 0 | 0 | 0 | 0 | 0
17070204 | Lower John Day | Upland | Windbreak installed (acres treated) | 0 | 0 | 0 | 0 | 0
17070204 | Lower John Day | Upland | Windbreak installed (Number of windbreaks) | 0 | 0 | 0 | 0 | 0
17070204 | Lower John Day | Urban | Bioswales installed (acres treated) | 0 | 0 | 0 | 0 | 0
17070204 | Lower John Day | Urban | Bioswales installed (Number of bioswales) | 0 | 0 | 0 | 0 | 0
17070204 | Lower John Day | Urban | Detention facility (acres treated) | 0 | 0 | 0 | 0 | 0
17070204 | Lower John Day | Urban | Detention facility (Number of wet detention facilitys) | 0 | 0 | 0 | 0 | 0
17070204 | Lower John Day | Urban | Ecoroof or roof garden installed (acres treated) | 0 | 0 | 0 | 0 | 0
17070204 | Lower John Day | Urban | Off channel flood storage (acres treated) | 0 | 0 | 0 | 0 | 0
17070204 | Lower John Day | Urban | Other stormwater/wastewater facility installed or modified (not bioswales, rain gardens, rainwater collection, or ecoroofs) (acres treated) | 0 | 0 | 0 | 0 | 0
17070204 | Lower John Day | Urban | Other stormwater/wastewater facility installed or modified (not bioswales, rain gardens, rainwater collection, or ecoroofs) (Number of treatments) | 0 | 0 | 0 | 0 | 0
17070204 | Lower John Day | Urban | Other treatment (acres treated) | 0 | 0 | 0 | 0 | 0
17070204 | Lower John Day | Urban | Other treatment (Number of treatments) | 0 | 0 | 0 | 0 | 0
17070204 | Lower John Day | Urban | Rain garden (vegetated infiltration basin) installed (acres treated) | 0 | 0 | 0 | 0 | 0
17070204 | Lower John Day | Urban | Rain garden (vegetated infiltration basin) installed (Number of rain gardens) | 0 | 0 | 0 | 0 | 0
17070204 | Lower John Day | Urban | Rainwater harvesting (acres treated) | 0 | 0 | 0 | 0 | 0
17070204 | Lower John Day | Urban | Rainwater harvesting (Number of structures) | 0 | 0 | 0 | 0 | 0
17070204 | Lower John Day | Urban | Rainwater harvesting (Number of treatments) | 0 | 0 | 0 | 0 | 0
17070204 | Lower John Day | Urban | Wet detention facility (Number of wet detention facilitys) | 0 | 0 | 0 | 0 | 0
17070204 | Lower John Day | Instream | Large wood placed (Number of key piece logs) | 0 | 0 | 200 | 133 | 333
17070204 | Lower John Day | Instream | Large wood placed (Number of non-key piece logs) | 0 | 0 | 1 | 0 | 1
17070204 | Lower John Day | Instream | Large wood placed (Number of structures) | 0 | 0 | 1 | 71 | 72
17070204 | Lower John Day | Instream | Boulders placed (Number of boulders) | 0 | 0 | 30 | 0 | 30
17070204 | Lower John Day | Instream | Anchored habitat structures placed (Number of structures) | 21 | 26 | 14 | 6 | 67
17070204 | Lower John Day | Instream | Beaver Dam Analog (BDA) structure installed (Number of structures) | 0 | 0 | 0 | 197 | 197
17070204 | Lower John Day | Instream | Weir installed (not below culvert): rock/boulder (Number of structures) | 5 | 0 | 0 | 0 | 5
17070204 | Lower John Day | Instream | V structure installed: rock/boulder (Number of structures) | 3 | 0 | 0 | 0 | 3
17070204 | Lower John Day | Instream | Side channels reconnected to stream or access improved (Number of side channels) | 0 | 0 | 0 | 1 | 1
17070204 | Lower John Day | Instream | Stream bank stabilized: bioengineering (miles of treatment) | 0 | 0 | 0.5 | 1 | 1.5
17070204 | Lower John Day | Instream | Stream bank stabilized: log revetment installed (miles of treatment) | 0 | 0 | 0 | 0 | 0
17070204 | Lower John Day | Instream | Stream bank stabilized: bank resloped (miles of treatment) | 0 | 0 | 0.5 | 0 | 0.5
17070204 | Lower John Day | Instream | Main stream channel modified / created (miles of treatment) | 0 | 0.25 | 1.63 | 0.02 | 1.9
17070204 | Lower John Day | Instream | Rootwads placed (Number of rootwads) | 0 | 0 | 172 | 0 | 172
17070204 | Lower John Day | Instream | Beaver introduction/encouragement (Number of beavers) | 0 | 0 | 0 | 8 | 8
17070204 | Lower John Day | Riparian | Riparian trees planted: conifer and hardwood (acres treated) | 0 | 0 | 13.9 | 0 | 13.9
17070204 | Lower John Day | Riparian | Riparian trees planted: conifer and hardwood (miles of treatment) | 1 | 0 | 3.63 | 0 | 4.63
17070204 | Lower John Day | Riparian | Riparian trees planted: hardwood (acres treated) | 2 | 1.59 | 17 | 99.15 | 119.74
17070204 | Lower John Day | Riparian | Riparian trees planted: hardwood (miles of treatment) | 0.56 | 0.36 | 0.89 | 3.4 | 5.21
17070204 | Lower John Day | Riparian | Riparian fencing (acres treated) | 384.77 | 265.15 | 328.59 | 192.26 | 1170.77
17070204 | Lower John Day | Riparian | Riparian fencing (miles of treatment) | 16.81 | 24.98 | 33.76 | 11.1 | 86.65
17070204 | Lower John Day | Upland | Off-channel watering sites developed (Number of watering locations) | 76 | 73 | 73 | 43 | 265
17070204 | Lower John Day | Upland | Upland fencing (acres treated) | 1358.8 | 30618 | 11970 | 1977.14 | 45923.94
17070204 | Lower John Day | Upland | Grazing management: livestock rotation (pasture forage improvement through rotational livestock grazing) (acres treated) | 0 | 10259 | 2033 | 0 | 12292
17070204 | Lower John Day | Upland | Other grazing management practice (acres treated) | 0 | 16500 | 5 | 0 | 16505
17070204 | Lower John Day | Upland | Upland treated for juniper by clearing, burning, thinning, or removal (acres treated) | 669 | 3088 | 8663.5 | 10946 | 23366.5
17070204 | Lower John Day | Upland | Other upland vegetation management (acres treated) | 5930.71 | 650 | 1586.6 | 675.1 | 8842.41
17070204 | Lower John Day | Upland | Upland trees planted (acres treated) | 0 | 243 | 0 | 0 | 243
17070204 | Lower John Day | Upland | Upland shrubs or herbaceous vegetation planted/reseeded (acres treated) | 642.2 | 1271 | 3112.6 | 5130 | 10155.8
17070204 | Lower John Day | Upland | Upland treated for non-native or noxious plant species (acres treated) | 15 | 350 | 7919 | 6705.3 | 14989.3
17070204 | Lower John Day | Upland | Water/sediment control basins installed (acres treated) | 2628 | 5214 | 2982 | 366 | 11190
17070204 | Lower John Day | Upland | Water/sediment control basins installed (Number of water/sediment control basins) | 46 | 212 | 131 | 11 | 400
17070204 | Lower John Day | Upland | Upland terraces installed, constructed or rebuilt (acres treated) | 125.26 | 4035.52 | 4349.24 | 2079.96 | 10589.98
17070204 | Lower John Day | Upland | Upland terraces installed, constructed or rebuilt (Number of terraces) | 24 | 217 | 126 | 98 | 465
17070204 | Lower John Day | Upland | Grassed waterway established (acres treated) | 75 | 16.3 | 16.6 | 0 | 107.9
17070204 | Lower John Day | Upland | Other upland erosion control practice (acres treated) | 41 | 287.5 | 0 | 0 | 328.5
17070204 | Lower John Day | Upland | Livestock manure management (acres treated) | 0 | 0 | 1 | 0.5 | 1.5
17070204 | Lower John Day | Upland | Livestock manure management (Number of structures) | 0 | 0 | 2 | 0 | 2
17070204 | Lower John Day | Road | Culverts added at locations other than above stream crossings (Number of culverts) | 2 | 0 | 0 | 0 | 2
17070204 | Lower John Day | Fish Passage | Culverts/structures/fords removed and not replaced (Number of culverts) | 1 | 0 | 0 | 0 | 1
17070204 | Lower John Day | Fish Passage | Culverts/structures/fords replaced with bridges (Number of bridges) | 1 | 4 | 7 | 1 | 13
17070204 | Lower John Day | Fish Passage | Culverts/structures/fords replaced with open bottom arch culverts (Number of culverts) | 4 | 6 | 4 | 3 | 17
17070204 | Lower John Day | Fish Passage | Culverts with rock or log weirs installed below outlet (Number of culverts) | 0 | 2 | 0 | 0 | 2
17070204 | Lower John Day | Fish Passage | Fish ladders installed (Number of fish ladders) | 0 | 2 | 0 | 0 | 2
17070204 | Lower John Day | Fish Passage | Fish ladders improved (Number of fish ladders) | 0 | 0 | 4 | 0 | 4
17070204 | Lower John Day | Fish Passage | Engineered barrier bypass or fishway installed (other than fish ladders) (Number of barrier bypass/fishways) | 0 | 4 | 1 | 1 | 6
17070204 | Lower John Day | Fish Passage | Push-up dams permanently removed (Number of push-up dams) | 5 | 13 | 2 | 1 | 21
17070204 | Lower John Day | Fish Passage | Diversion dams removed or modified (Number of diversion dams) | 0 | 3 | 1 | 5 | 9
17070204 | Lower John Day | Fish Passage | Other diversions modified (Number of diversions) | 0 | 4 | 1 | 1 | 6
17070204 | Lower John Day | Fish Passage | Debris jam removed (Number of debris jams) | 0 | 0 | 1 | 0 | 1
17070204 | Lower John Day | Fish Screening | New fish screens installed on diversions (where no screen had existed previously) (Number of fish screens) | 4 | 8 | 8 | 21 | 41
17070204 | Lower John Day | Fish Screening | Existing fish screens replaced, repaired, or modified (Number of fish screens) | 0 | 4 | 11 | 7 | 22

## Table_F7_Results_by_Org
Sampling Organization | Basin | Unique Stations | Temperature Results | DO Results | pH Results | TSS Results | TP Results | E. Coli Results | Fecal Coliform Results | Enterococcus Results
Adventure Scientists(Volunteer)* | John Day Basin | 1 | 0 | 3 | 3 | 0 | 0 | 0 | 0 | 0
Bureau of Land Management - Umbrella | John Day Basin | 2 | 272 | 0 | 0 | 0 | 0 | 0 | 0 | 0
Gilliam Soil and Water Conservation District | John Day Basin | 9 | 1089 | 0 | 0 | 0 | 0 | 0 | 0 | 0
Sherman County Area Watershed Council | John Day Basin | 2 | 240 | 0 | 0 | 0 | 0 | 0 | 0 | 0
State of Oregon Dept. of Environmental Quality | John Day Basin | 98 | 2249 | 1163 | 945 | 761 | 778 | 813 | 0 | 0
US Environmental Protection Agency | John Day Basin | 23 | 2606 | 0 | 0 | 0 | 0 | 0 | 0 | 0
US Forest Service - Umbrella | John Day Basin | 211 | 129639 | 0 | 0 | 0 | 0 | 0 | 0 | 0
USGS Oregon Water Science Center | John Day Basin | 3 | 11248 | 0 | 0 | 0 | 0 | 0 | 0 | 0

## Table_F8_Results_by_Year
Station ID | Station Name | Subbasin Name | HUC8 | Agricultural Water Quality Management Area | Assessment Unit ID | Parameter | 2004 | 2005 | 2006 | 2012 | 2001 | 2002 | 2003 | 2007 | 2008 | 2009 | 2010 | 2011 | 2013 | 2014 | 2015 | 2016 | 2017 | 2018 | 2019 | 2020
10400-ORDEQ | John Day River at Mcdonald Ferry | Lower John Day | 17070204 | Lower John Day | OR_SR_1707020414_05_101712 | Temperature, water | 2004: 59
10401-ORDEQ | John Day River 1.5 miles west of Mt. Vernon | Upper John Day | 17070201 | Upper Mainstem and South Fork John Day River | OR_SR_1707020109_05_101547 | Dissolved oxygen (DO) | 2005: 23; 2006: 4
10401-ORDEQ | John Day River 1.5 miles west of Mt. Vernon | Upper John Day | 17070201 | Upper Mainstem and South Fork John Day River | OR_SR_1707020109_05_101547 | Escherichia coli | 2005: 15; 2006: 5
10401-ORDEQ | John Day River 1.5 miles west of Mt. Vernon | Upper John Day | 17070201 | Upper Mainstem and South Fork John Day River | OR_SR_1707020109_05_101547 | pH | 2005: 2; 2006: 2
10401-ORDEQ | John Day River 1.5 miles west of Mt. Vernon | Upper John Day | 17070201 | Upper Mainstem and South Fork John Day River | OR_SR_1707020109_05_101547 | Total Phosphorus, mixed forms | 2005: 2; 2006: 2
10401-ORDEQ | John Day River 1.5 miles west of Mt. Vernon | Upper John Day | 17070201 | Upper Mainstem and South Fork John Day River | OR_SR_1707020109_05_101547 | Total suspended solids | 2005: 2; 2006: 2
11016-ORDEQ | John Day River downstream of South Fork John Day (Dayville) | Upper John Day | 17070201 | Upper Mainstem and South Fork John Day River | OR_SR_1707020111_05_102568 | Dissolved oxygen (DO) | 2012: 3
11016-ORDEQ | John Day River downstream of South Fork John Day (Dayville) | Upper John Day | 17070201 | Upper Mainstem and South Fork John Day River | OR_SR_1707020111_05_102568 | pH | 2012: 3
11016-ORDEQ | John Day River downstream of South Fork John Day (Dayville) | Upper John Day | 17070201 | Upper Mainstem and South Fork John Day River | OR_SR_1707020111_05_102568 | Total Phosphorus, mixed forms | 2012: 3
11016-ORDEQ | John Day River downstream of South Fork John Day (Dayville) | Upper John Day | 17070201 | Upper Mainstem and South Fork John Day River | OR_SR_1707020111_05_102568 | Total suspended solids | 2012: 3
11017-ORDEQ | North Fork John Day River at Kimberly | North Fork John Day | 17070202 | North and Middle Fork John Day | OR_SR_1707020210_05_101613 | Dissolved oxygen (DO) | 6 | 8 | 11 | 6 | 6 | 6 | 6 | 4 | 6 | 5 | 6 | 6 | 6 | 6 | 6 | 6 | 6 | 4 | 6 | 3
11017-ORDEQ | North Fork John Day River at Kimberly | North Fork John Day | 17070202 | North and Middle Fork John Day | OR_SR_1707020210_05_101613 | Escherichia coli | 6 | 6 | 6 | 6 | 6 | 6 | 6 | 4 | 6 | 5 | 6 | 6 | 6 | 6 | 6 | 6 | 6 | 6 | 6 | 3
11017-ORDEQ | North Fork John Day River at Kimberly | North Fork John Day | 17070202 | North and Middle Fork John Day | OR_SR_1707020210_05_101613 | pH | 6 | 9 | 35 | 6 | 6 | 6 | 6 | 4 | 6 | 5 | 6 | 6 | 6 | 6 | 6 | 6 | 6 | 5 | 6 | 3
11017-ORDEQ | North Fork John Day River at Kimberly | North Fork John Day | 17070202 | North and Middle Fork John Day | OR_SR_1707020210_05_101613 | Total Phosphorus, mixed forms | 6 | 7 | 8 | 6 | 6 | 6 | 6 | 4 | 6 | 5 | 6 | 6 | 6 | 6 | 6 | 6 | 6 | 6 | 6 | 3
11017-ORDEQ | North Fork John Day River at Kimberly | North Fork John Day | 17070202 | North and Middle Fork John Day | OR_SR_1707020210_05_101613 | Total suspended solids | 6 | 7 | 7 | 6 | 6 | 6 | 6 | 2 | 6 | 5 | 6 | 6 | 6 | 6 | 6 | 6 | 6 | 6 | 6 | 3
11020-ORDEQ | South Fork John Day River at Dayville | Upper John Day | 17070201 | Upper Mainstem and South Fork John Day River | OR_SR_1707020104_05_101527 | Dissolved oxygen (DO) | 6 | 6 | 34 | 9 | 6 | 6 | 6 | 5 | 6 | 5 | 6 | 6 | 6 | 6 | 6 | 6 | 6 | 4 | 6 | 3
11020-ORDEQ | South Fork John Day River at Dayville | Upper John Day | 17070201 | Upper Mainstem and South Fork John Day River | OR_SR_1707020104_05_101527 | Escherichia coli | 6 | 6 | 6 | 6 | 6 | 6 | 6 | 5 | 6 | 5 | 6 | 6 | 6 | 5 | 6 | 6 | 6 | 6 | 6 | 3
11020-ORDEQ | South Fork John Day River at Dayville | Upper John Day | 17070201 | Upper Mainstem and South Fork John Day River | OR_SR_1707020104_05_101527 | pH | 6 | 7 | 26 | 9 | 6 | 6 | 6 | 5 | 7 | 5 | 7 | 8 | 6 | 6 | 6 | 6 | 6 | 5 | 6 | 3
11020-ORDEQ | South Fork John Day River at Dayville | Upper John Day | 17070201 | Upper Mainstem and South Fork John Day River | OR_SR_1707020104_05_101527 | Total Phosphorus, mixed forms | 6 | 6 | 8 | 9 | 6 | 6 | 6 | 5 | 6 | 5 | 6 | 6 | 6 | 6 | 6 | 6 | 6 | 6 | 6 | 3
11020-ORDEQ | South Fork John Day River at Dayville | Upper John Day | 17070201 | Upper Mainstem and South Fork John Day River | OR_SR_1707020104_05_101527 | Total suspended solids | 6 | 6 | 7 | 9 | 6 | 6 | 6 | 3 | 6 | 5 | 6 | 6 | 6 | 6 | 6 | 6 | 6 | 6 | 6 | 3
11386-ORDEQ | John Day River at Hwy 206 | Lower John Day | 17070204 | Lower John Day | OR_SR_1707020410_05_101700 | Dissolved oxygen (DO) | 6 | 8 | 6 | 9 | 6 | 6 | 6 | 5 | 6 | 5 | 6 | 6 | 6 | 6 | 6 | 9 | 6 | 4 | 6 | 4
11386-ORDEQ | John Day River at Hwy 206 | Lower John Day | 17070204 | Lower John Day | OR_SR_1707020410_05_101700 | Escherichia coli | 6 | 6 | 6 | 6 | 6 | 6 | 6 | 5 | 6 | 5 | 6 | 6 | 6 | 6 | 6 | 6 | 6 | 6 | 6 | 3
11386-ORDEQ | John Day River at Hwy 206 | Lower John Day | 17070204 | Lower John Day | OR_SR_1707020410_05_101700 | pH | 6 | 9 | 6 | 10 | 6 | 6 | 6 | 5 | 6 | 7 | 9 | 7 | 6 | 6 | 6 | 9 | 6 | 5 | 6 | 4
11386-ORDEQ | John Day River at Hwy 206 | Lower John Day | 17070204 | Lower John Day | OR_SR_1707020410_05_101700 | Temperature, water | 2004: 19
11386-ORDEQ | John Day River at Hwy 206 | Lower John Day | 17070204 | Lower John Day | OR_SR_1707020410_05_101700 | Total Phosphorus, mixed forms | 6 | 8 | 6 | 9 | 6 | 6 | 6 | 5 | 6 | 5 | 6 | 6 | 6 | 6 | 6 | 9 | 6 | 6 | 6 | 4
11386-ORDEQ | John Day River at Hwy 206 | Lower John Day | 17070204 | Lower John Day | OR_SR_1707020410_05_101700 | Total suspended solids | 6 | 8 | 5 | 8 | 6 | 6 | 6 | 3 | 6 | 5 | 6 | 6 | 6 | 6 | 6 | 9 | 6 | 6 | 6 | 4
11478-ORDEQ | John Day River at Service Creek | Lower John Day | 17070204 | Middle John Day | OR_SR_1707020402_05_101644 | Dissolved oxygen (DO) | 6 | 6 | 6 | 9 | 6 | 6 | 6 | 5 | 6 | 5 | 6 | 6 | 6 | 6 | 6 | 6 | 6 | 5 | 6 | 3
11478-ORDEQ | John Day River at Service Creek | Lower John Day | 17070204 | Middle John Day | OR_SR_1707020402_05_101644 | Escherichia coli | 6 | 6 | 6 | 6 | 6 | 6 | 6 | 5 | 6 | 5 | 6 | 6 | 6 | 6 | 6 | 6 | 6 | 6 | 6 | 3
11478-ORDEQ | John Day River at Service Creek | Lower John Day | 17070204 | Middle John Day | OR_SR_1707020402_05_101644 | pH | 6 | 7 | 6 | 10 | 6 | 6 | 6 | 5 | 6 | 5 | 8 | 8 | 6 | 6 | 6 | 6 | 6 | 5 | 6 | 3
11478-ORDEQ | John Day River at Service Creek | Lower John Day | 17070204 | Middle John Day | OR_SR_1707020402_05_101644 | Total Phosphorus, mixed forms | 6 | 6 | 6 | 9 | 6 | 6 | 6 | 5 | 6 | 5 | 6 | 6 | 6 | 6 | 6 | 6 | 6 | 6 | 6 | 3
11478-ORDEQ | John Day River at Service Creek | Lower John Day | 17070204 | Middle John Day | OR_SR_1707020402_05_101644 | Total suspended solids | 6 | 6 | 5 | 9 | 6 | 6 | 6 | 3 | 6 | 5 | 6 | 6 | 6 | 6 | 6 | 6 | 5 | 6 | 6 | 3
11479-ORDEQ | John Day River upstream of Dayville | Upper John Day | 17070201 | Upper Mainstem and South Fork John Day River | OR_SR_1707020110_05_101552 | Dissolved oxygen (DO) | 6 | 37 | 36 | 6 | 6 | 6 | 6 | 5 | 6 | 5 | 6 | 6 | 6 | 6 | 6 | 6 | 6 | 4 | 6 | 3
11479-ORDEQ | John Day River upstream of Dayville | Upper John Day | 17070201 | Upper Mainstem and South Fork John Day River | OR_SR_1707020110_05_101552 | Escherichia coli | 6 | 21 | 11 | 6 | 6 | 6 | 6 | 5 | 6 | 5 | 6 | 6 | 6 | 5 | 6 | 6 | 6 | 6 | 6 | 3
11479-ORDEQ | John Day River upstream of Dayville | Upper John Day | 17070201 | Upper Mainstem and South Fork John Day River | OR_SR_1707020110_05_101552 | pH | 6 | 9 | 26 | 6 | 6 | 6 | 6 | 5 | 7 | 5 | 6 | 6 | 6 | 6 | 6 | 6 | 6 | 5 | 6 | 3
11479-ORDEQ | John Day River upstream of Dayville | Upper John Day | 17070201 | Upper Mainstem and South Fork John Day River | OR_SR_1707020110_05_101552 | Total Phosphorus, mixed forms | 6 | 8 | 8 | 6 | 6 | 6 | 6 | 5 | 6 | 5 | 6 | 6 | 6 | 6 | 6 | 6 | 6 | 6 | 6 | 3
11479-ORDEQ | John Day River upstream of Dayville | Upper John Day | 17070201 | Upper Mainstem and South Fork John Day River | OR_SR_1707020110_05_101552 | Total suspended solids | 6 | 8 | 7 | 6 | 6 | 6 | 6 | 3 | 6 | 5 | 6 | 6 | 6 | 6 | 6 | 6 | 6 | 6 | 6 | 3
11826-ORDEQ | John Day River at Philippi Park | Lower John Day | 17070204 | Lower John Day | OR_SR_1707020414_05_101712 | Dissolved oxygen (DO) | 2009: 16
11826-ORDEQ | John Day River at Philippi Park | Lower John Day | 17070204 | Lower John Day | OR_SR_1707020414_05_101712 | Escherichia coli | bar: 2009
11826-ORDEQ | John Day River at Philippi Park | Lower John Day | 17070204 | Lower John Day | OR_SR_1707020414_05_101712 | pH | 2009: 4
11826-ORDEQ | John Day River at Philippi Park | Lower John Day | 17070204 | Lower John Day | OR_SR_1707020414_05_101712 | Total Phosphorus, mixed forms | bar: 2009
11826-ORDEQ | John Day River at Philippi Park | Lower John Day | 17070204 | Lower John Day | OR_SR_1707020414_05_101712 | Total suspended solids | bar: 2009
14043840 | MF JOHN DAY RIVER ABV CAMP CREEK, NR GALENA, OR | Middle Fork John Day | 17070203 | North and Middle Fork John Day | OR_SR_1707020302_05_102577 | Temperature, water | 2016: 87; 2017: 352; 2018: 358; 2019: 365; 2020: 287
14046778 | BRIDGE CR ABV COYOTE CANYON NR MITCHELL, OR | Lower John Day | 17070204 | Middle John Day | OR_SR_1707020403_05_101647 | Temperature, water |  |  | 130 | 366 |  |  |  | 365 | 366 | 340 | 346 | 365 | 365 | 365 | 272 |  |  | 92 | 365 | 85
14046890 | PINE CREEK NEAR CLARNO, OR | Lower John Day | 17070204 | Middle John Day | OR_SR_1707020404_05_101662 | Temperature, water | 345 | 283 | 319 | 366 |  |  |  | 350 | 366 | 365 | 359 | 365 | 365 | 365 | 365 | 360 | 365 | 365 | 364 | 310
14509-ORDEQ | Cedar Springs Ranch Spring | Lower John Day | 17070204 | Lower John Day |  | pH | bar: 2004 to 2005; 2001 to 2008
14509-ORDEQ | Cedar Springs Ranch Spring | Lower John Day | 17070204 | Lower John Day |  | Total Phosphorus, mixed forms | bar: 2002
14509-ORDEQ | Cedar Springs Ranch Spring | Lower John Day | 17070204 | Lower John Day |  | Total suspended solids | bar: 2004 to 2005; 2001 to 2008
24135-ORDEQ | Clear Cr. (near Red Boy Mine) | North Fork John Day | 17070202 | North and Middle Fork John Day | OR_SR_1707020202_05_101571 | Dissolved oxygen (DO) | 2012: 3; 2016: 3
24135-ORDEQ | Clear Cr. (near Red Boy Mine) | North Fork John Day | 17070202 | North and Middle Fork John Day | OR_SR_1707020202_05_101571 | pH | 2012: 3; 2016: 3
24135-ORDEQ | Clear Cr. (near Red Boy Mine) | North Fork John Day | 17070202 | North and Middle Fork John Day | OR_SR_1707020202_05_101571 | Total Phosphorus, mixed forms | 2012: 2; 2016: 3
24135-ORDEQ | Clear Cr. (near Red Boy Mine) | North Fork John Day | 17070202 | North and Middle Fork John Day | OR_SR_1707020202_05_101571 | Total suspended solids | 2012: 3; 2016: 3
24426-ORDEQ | Tributary to Strawberry Creek, 1/8 mile upstream from wilderness boundary (Strawberry) | Upper John Day | 17070201 | Upper Mainstem and South Fork John Day River | OR_WS_170702010601_05_102043 | Temperature, water | 2001: 89
24435-ORDEQ | Summit Creek, 0.6 mile on FSR 240 (Bridge, John Day) | Middle Fork John Day | 17070203 | North and Middle Fork John Day | OR_WS_170702030102_05_102152 | Temperature, water | 2003: 115
24439-ORDEQ | North Reynolds Creek, 4.9 mi on FSR 2635 (Reynolds, John Day) | Upper John Day | 17070201 | Upper Mainstem and South Fork John Day River | OR_WS_170702010503_05_102040 | Temperature, water | 2002: 104
24440-ORDEQ | Clear Creek, 0.1 mile on Clear Creek Road (Middle Fork John Day, John Day) | Middle Fork John Day | 17070203 | North and Middle Fork John Day | OR_WS_170702030104_05_102154 | Temperature, water | 2002: 92
24444-ORDEQ | Long Creek, 1/4 mile DS of Jugow Creek (MF John Day, NF John Day, John Day) | Middle Fork John Day | 17070203 | North and Middle Fork John Day | OR_WS_170702030401_05_102169 | Temperature, water | 2002: 90
24479-ORDEQ | Rock Creek at mouth (tributary to John Day River) | Upper John Day | 17070201 | Middle John Day | OR_SR_1707020113_05_101564 | Temperature, water | 2004: 52
25398-ORDEQ | Rush Cr | North Fork John Day | 17070202 | North and Middle Fork John Day | OR_WS_170702020705_05_102125 | Temperature, water | 2001: 50
25399-ORDEQ | Sunshine Cr | Middle Fork John Day | 17070203 | North and Middle Fork John Day | OR_WS_170702030208_05_102163 | Temperature, water | 2001: 118; 2003: 114
25401-ORDEQ | RILEY CR | Upper John Day | 17070201 | Upper Mainstem and South Fork John Day River | OR_WS_170702010903_05_102060 | Temperature, water | 2001: 89
25403-ORDEQ | ELK CREEK | Middle Fork John Day | 17070203 | North and Middle Fork John Day | OR_WS_170702030301_05_102164 | Temperature, water | 2001: 134
25406-ORDEQ | ONION CREEK | North Fork John Day | 17070202 | North and Middle Fork John Day | OR_WS_170702020103_05_102089 | Temperature, water | 2001: 119; 2003: 116
25408-ORDEQ | Pine Creek | Upper John Day | 17070201 | Upper Mainstem and South Fork John Day River | OR_SR_1707020102_05_101521 | Temperature, water | 2001: 69
25412-ORDEQ | Vincent Cr | Middle Fork John Day | 17070203 | North and Middle Fork John Day | OR_WS_170702030201_05_102157 | Temperature, water | 2001: 118; 2003: 97
25414-ORDEQ | Graves Creek 3/4 mile upstream from Mallory Creek | North Fork John Day | 17070202 | North and Middle Fork John Day | OR_WS_170702020708_05_102128 | Temperature, water | 2001: 48
25416-ORDEQ | Bridge Creek WORP98-0768 | Lower John Day | 17070204 | Middle John Day | OR_SR_1707020403_05_101650 | Dissolved oxygen (DO) | 2002: 2; 2003: 1
25416-ORDEQ | Bridge Creek WORP98-0768 | Lower John Day | 17070204 | Middle John Day | OR_SR_1707020403_05_101650 | Temperature, water | 2001: 122
25417-ORDEQ | Cable Creek, North Fork | North Fork John Day | 17070202 | North and Middle Fork John Day | OR_WS_170702020504_05_102110 | Dissolved oxygen (DO) | bar: 2002
25417-ORDEQ | Cable Creek, North Fork | North Fork John Day | 17070202 | North and Middle Fork John Day | OR_WS_170702020504_05_102110 | Temperature, water | 2002: 89; 2003: 115
25419-ORDEQ | Fox Creek | North Fork John Day | 17070202 | North and Middle Fork John Day | OR_SR_1707020209_05_101612 | Temperature, water | 2001: 132
25430-ORDEQ | Middle Fork John Day River | Middle Fork John Day | 17070203 | North and Middle Fork John Day | OR_SR_1707020302_05_102577 | Temperature, water | 2001: 98
25433-ORDEQ | DEER CR | Upper John Day | 17070201 | Upper Mainstem and South Fork John Day River | OR_WS_170702010205_05_102025 | Temperature, water | 2001: 56
25544-ORDEQ | North Fork John Day River upstream of Desolation Creek | North Fork John Day | 17070202 | North and Middle Fork John Day | OR_SR_1707020203_05_101574 | Temperature, water | 2001: 72
25546-ORDEQ | North Fork John Day River upstream of Onion Creek | North Fork John Day | 17070202 | North and Middle Fork John Day | OR_SR_1707020201_05_101569 | Temperature, water | 2001: 129
25547-ORDEQ | Trail Creek upstream off USFS Road 52 crossing | North Fork John Day | 17070202 | North and Middle Fork John Day | OR_WS_170702020102_05_102088 | Temperature, water | 2001: 128
25548-ORDEQ | North Trail Creek upstream of confluence with South Trail Creek | North Fork John Day | 17070202 | North and Middle Fork John Day | OR_WS_170702020102_05_102088 | Temperature, water | 2001: 128
25629-ORDEQ | Beeman | North Fork John Day | 17070202 | North and Middle Fork John Day | OR_WS_170702020402_05_102104 | Dissolved oxygen (DO) | bar: 2002
25629-ORDEQ | Beeman | North Fork John Day | 17070202 | North and Middle Fork John Day | OR_WS_170702020402_05_102104 | Temperature, water | 2001: 3
25906-ORDEQ | Pine Creek 1 at River Mile 1.08 | Lower John Day | 17070204 | Middle John Day | OR_SR_1707020404_05_101662 | Dissolved oxygen (DO) | bar: 2001 to 2002
25906-ORDEQ | Pine Creek 1 at River Mile 1.08 | Lower John Day | 17070204 | Middle John Day | OR_SR_1707020404_05_101662 | pH | bar: 2001 to 2002
25906-ORDEQ | Pine Creek 1 at River Mile 1.08 | Lower John Day | 17070204 | Middle John Day | OR_SR_1707020404_05_101662 | Temperature, water | 2001: 41
25906-ORDEQ | Pine Creek 1 at River Mile 1.08 | Lower John Day | 17070204 | Middle John Day | OR_SR_1707020404_05_101662 | Total Phosphorus, mixed forms | bar: 2001 to 2002
25906-ORDEQ | Pine Creek 1 at River Mile 1.08 | Lower John Day | 17070204 | Middle John Day | OR_SR_1707020404_05_101662 | Total suspended solids | bar: 2001 to 2002
25907-ORDEQ | Pine Creek 2 at River Mile 2.28 | Lower John Day | 17070204 | Middle John Day | OR_SR_1707020404_05_101662 | Dissolved oxygen (DO) | bar: 2001 to 2002
25907-ORDEQ | Pine Creek 2 at River Mile 2.28 | Lower John Day | 17070204 | Middle John Day | OR_SR_1707020404_05_101662 | pH | bar: 2001 to 2002
25907-ORDEQ | Pine Creek 2 at River Mile 2.28 | Lower John Day | 17070204 | Middle John Day | OR_SR_1707020404_05_101662 | Total Phosphorus, mixed forms | bar: 2001 to 2002
25907-ORDEQ | Pine Creek 2 at River Mile 2.28 | Lower John Day | 17070204 | Middle John Day | OR_SR_1707020404_05_101662 | Total suspended solids | bar: 2001 to 2002
25908-ORDEQ | Pine Creek 3 at River Mile 3.51 | Lower John Day | 17070204 | Middle John Day | OR_SR_1707020404_05_101664 | Dissolved oxygen (DO) | bar: 2001
25908-ORDEQ | Pine Creek 3 at River Mile 3.51 | Lower John Day | 17070204 | Middle John Day | OR_SR_1707020404_05_101664 | pH | bar: 2001
25908-ORDEQ | Pine Creek 3 at River Mile 3.51 | Lower John Day | 17070204 | Middle John Day | OR_SR_1707020404_05_101664 | Temperature, water | 2001: 4
25908-ORDEQ | Pine Creek 3 at River Mile 3.51 | Lower John Day | 17070204 | Middle John Day | OR_SR_1707020404_05_101664 | Total Phosphorus, mixed forms | bar: 2001
25908-ORDEQ | Pine Creek 3 at River Mile 3.51 | Lower John Day | 17070204 | Middle John Day | OR_SR_1707020404_05_101664 | Total suspended solids | bar: 2001
25909-ORDEQ | Pine Creek 4 at River Mile 4.14 | Lower John Day | 17070204 | Middle John Day | OR_SR_1707020404_05_101664 | Dissolved oxygen (DO) | bar: 2001 to 2002
25909-ORDEQ | Pine Creek 4 at River Mile 4.14 | Lower John Day | 17070204 | Middle John Day | OR_SR_1707020404_05_101664 | pH | bar: 2001 to 2002
25909-ORDEQ | Pine Creek 4 at River Mile 4.14 | Lower John Day | 17070204 | Middle John Day | OR_SR_1707020404_05_101664 | Total Phosphorus, mixed forms | bar: 2001 to 2002
25909-ORDEQ | Pine Creek 4 at River Mile 4.14 | Lower John Day | 17070204 | Middle John Day | OR_SR_1707020404_05_101664 | Total suspended solids | bar: 2001 to 2002
25910-ORDEQ | Pine Creek 5 at River Mile 3.39 | Lower John Day | 17070204 | Middle John Day | OR_SR_1707020404_05_101664 | Dissolved oxygen (DO) | bar: 2002
25910-ORDEQ | Pine Creek 5 at River Mile 3.39 | Lower John Day | 17070204 | Middle John Day | OR_SR_1707020404_05_101664 | pH | bar: 2001 to 2002
25910-ORDEQ | Pine Creek 5 at River Mile 3.39 | Lower John Day | 17070204 | Middle John Day | OR_SR_1707020404_05_101664 | Temperature, water | 2001: 50
25910-ORDEQ | Pine Creek 5 at River Mile 3.39 | Lower John Day | 17070204 | Middle John Day | OR_SR_1707020404_05_101664 | Total Phosphorus, mixed forms | bar: 2001 to 2002
25910-ORDEQ | Pine Creek 5 at River Mile 3.39 | Lower John Day | 17070204 | Middle John Day | OR_SR_1707020404_05_101664 | Total suspended solids | bar: 2001 to 2002
25911-ORDEQ | Pine Creek 6 at River Mile 9.64 | Lower John Day | 17070204 | Middle John Day | OR_SR_1707020404_05_101664 | Dissolved oxygen (DO) | bar: 2001 to 2002
25911-ORDEQ | Pine Creek 6 at River Mile 9.64 | Lower John Day | 17070204 | Middle John Day | OR_SR_1707020404_05_101664 | pH | bar: 2001 to 2002
25911-ORDEQ | Pine Creek 6 at River Mile 9.64 | Lower John Day | 17070204 | Middle John Day | OR_SR_1707020404_05_101664 | Total Phosphorus, mixed forms | bar: 2001 to 2002
25911-ORDEQ | Pine Creek 6 at River Mile 9.64 | Lower John Day | 17070204 | Middle John Day | OR_SR_1707020404_05_101664 | Total suspended solids | bar: 2001 to 2002
26553-ORDEQ | Upper Granite Boulder near Tiger Mine | Middle Fork John Day | 17070203 | North and Middle Fork John Day | OR_WS_170702030203_05_102571 | Temperature, water | 2001: 79
26556-ORDEQ | Fields Creek | Upper John Day | 17070201 | Upper Mainstem and South Fork John Day River | OR_SR_1707020110_05_101550 | Temperature, water | 2001: 111
26557-ORDEQ | Tex Creek | Upper John Day | 17070201 | Upper Mainstem and South Fork John Day River | OR_WS_170702010301_05_102028 | Temperature, water | 2001: 111
26880-ORDEQ | Camas Creek | North Fork John Day | 17070202 | North and Middle Fork John Day | OR_SR_1707020206_05_101588 | Dissolved oxygen (DO) | bar: 2002
26880-ORDEQ | Camas Creek | North Fork John Day | 17070202 | North and Middle Fork John Day | OR_SR_1707020206_05_101588 | Temperature, water | 2002: 75
26881-ORDEQ | Slide Creek | Middle Fork John Day | 17070203 | North and Middle Fork John Day | OR_WS_170702030304_05_102167 | Dissolved oxygen (DO) | bar: 2002
26881-ORDEQ | Slide Creek | Middle Fork John Day | 17070203 | North and Middle Fork John Day | OR_WS_170702030304_05_102167 | Temperature, water | 2002: 55; 2003: 54
26886-ORDEQ | Dry Cabin Creek | Upper John Day | 17070201 | Upper Mainstem and South Fork John Day River | OR_WS_170702010304_05_102031 | Dissolved oxygen (DO) | bar: 2002
26888-ORDEQ | Long Rock Creek | Lower John Day | 17070204 | Lower John Day | OR_SR_1707020411_05_101702 | Dissolved oxygen (DO) | bar: 2002
26890-ORDEQ | Olive Creek | North Fork John Day | 17070202 | North and Middle Fork John Day | OR_WS_170702020203_05_102094 | Dissolved oxygen (DO) | bar: 2002
26890-ORDEQ | Olive Creek | North Fork John Day | 17070202 | North and Middle Fork John Day | OR_WS_170702020203_05_102094 | Temperature, water | 2002: 89; 2003: 54
26891-ORDEQ | South Fork John Day River | Upper John Day | 17070201 | Upper Mainstem and South Fork John Day River | OR_SR_1707020101_05_101516 | Dissolved oxygen (DO) | bar: 2002
26891-ORDEQ | South Fork John Day River | Upper John Day | 17070201 | Upper Mainstem and South Fork John Day River | OR_SR_1707020101_05_101516 | Temperature, water | 2002: 63
26895-ORDEQ | Big Creek | Middle Fork John Day | 17070203 | North and Middle Fork John Day | OR_WS_170702030302_05_102165 | Dissolved oxygen (DO) | bar: 2002
26897-ORDEQ | Alder Creek | North Fork John Day | 17070202 | North and Middle Fork John Day | OR_WS_170702020803_05_102134 | Dissolved oxygen (DO) | bar: 2002
26899-ORDEQ | North Fork Wind Creek | Upper John Day | 17070201 | Upper Mainstem and South Fork John Day River | OR_WS_170702010401_05_102033 | Dissolved oxygen (DO) | bar: 2002
26902-ORDEQ | Martin Creek | North Fork John Day | 17070202 | North and Middle Fork John Day | OR_WS_170702020302_05_102098 | Temperature, water | 2002: 63
26906-ORDEQ | Meadow Creek tributary | North Fork John Day | 17070202 | North and Middle Fork John Day | OR_WS_170702020302_05_102098 | Dissolved oxygen (DO) | bar: 2002
26915-ORDEQ | South Fork Murderers Creek | Upper John Day | 17070201 | Upper Mainstem and South Fork John Day River | OR_WS_170702010302_05_102029 | Dissolved oxygen (DO) | bar: 2002
26915-ORDEQ | South Fork Murderers Creek | Upper John Day | 17070201 | Upper Mainstem and South Fork John Day River | OR_WS_170702010302_05_102029 | Temperature, water | 2002: 42
26918-ORDEQ | Lake Creek | Lower John Day | 17070204 | Middle John Day | OR_WS_170702040107_05_102186 | Dissolved oxygen (DO) | bar: 2002
26918-ORDEQ | Lake Creek | Lower John Day | 17070204 | Middle John Day | OR_WS_170702040107_05_102186 | Temperature, water | 2002: 40
26919-ORDEQ | LAYCOCK CR | Upper John Day | 17070201 | Upper Mainstem and South Fork John Day River | OR_WS_170702010901_05_102058 | Temperature, water | 2002: 92
26921-ORDEQ | Rock Creek | Upper John Day | 17070201 | Middle John Day | OR_WS_170702011301_05_102079 | Dissolved oxygen (DO) | bar: 2002
26926-ORDEQ | Horseshoe Creek | Lower John Day | 17070204 | Middle John Day | OR_WS_170702040106_05_102185 | Dissolved oxygen (DO) | bar: 2002
26926-ORDEQ | Horseshoe Creek | Lower John Day | 17070204 | Middle John Day | OR_WS_170702040106_05_102185 | Temperature, water | 2002: 126
26927-ORDEQ | Oriental Creek | North Fork John Day | 17070202 | North and Middle Fork John Day | OR_WS_170702020305_05_102101 | Dissolved oxygen (DO) | bar: 2002
26927-ORDEQ | Oriental Creek | North Fork John Day | 17070202 | North and Middle Fork John Day | OR_WS_170702020305_05_102101 | Temperature, water | 2002: 62
26934-ORDEQ | Ditch Creek | North Fork John Day | 17070202 | North and Middle Fork John Day | OR_SR_1707020207_05_101592 | Dissolved oxygen (DO) | bar: 2002
26934-ORDEQ | Ditch Creek | North Fork John Day | 17070202 | North and Middle Fork John Day | OR_SR_1707020207_05_101592 | Temperature, water | 2002: 15
26936-ORDEQ | Black Canyon Creek | Upper John Day | 17070201 | Upper Mainstem and South Fork John Day River | OR_WS_170702010403_05_102035 | Dissolved oxygen (DO) | 2003: 1; 2015: 1; 2016: 1; 2017: 4; 2018: 1; 2019: 1
26936-ORDEQ | Black Canyon Creek | Upper John Day | 17070201 | Upper Mainstem and South Fork John Day River | OR_WS_170702010403_05_102035 | pH | 2016: 1; 2017: 2; 2018: 1; 2019: 1
26936-ORDEQ | Black Canyon Creek | Upper John Day | 17070201 | Upper Mainstem and South Fork John Day River | OR_WS_170702010403_05_102035 | Total Phosphorus, mixed forms | bar: 2015 to 2019
26936-ORDEQ | Black Canyon Creek | Upper John Day | 17070201 | Upper Mainstem and South Fork John Day River | OR_WS_170702010403_05_102035 | Total suspended solids | bar: 2015 to 2019
26943-ORDEQ | Johnny Creek | Upper John Day | 17070201 | Middle John Day | OR_WS_170702011402_05_102083 | Dissolved oxygen (DO) | bar: 2002
26944-ORDEQ | Potamus Creek | North Fork John Day | 17070202 | North and Middle Fork John Day | OR_WS_170702020706_05_102126 | Dissolved oxygen (DO) | bar: 2002
26962-ORDEQ | Nelson Creek | Lower John Day | 17070204 | Middle John Day | OR_WS_170702040303_05_102198 | Dissolved oxygen (DO) | bar: 2002
27775-ORDEQ | North Fork Cable Creek | North Fork John Day | 17070202 | North and Middle Fork John Day | OR_WS_170702020504_05_102110 | Temperature, water | 2001: 136
27776-ORDEQ | South Fork Cable Creek | North Fork John Day | 17070202 | North and Middle Fork John Day | OR_WS_170702020504_05_102110 | Temperature, water | 2001: 136
28452-ORDEQ | John Day River - Picture Gorge | Upper John Day | 17070201 | Upper Mainstem and South Fork John Day River | OR_SR_1707020111_05_102568 | Dissolved oxygen (DO) | 2005: 29; 2006: 18
28452-ORDEQ | John Day River - Picture Gorge | Upper John Day | 17070201 | Upper Mainstem and South Fork John Day River | OR_SR_1707020111_05_102568 | Escherichia coli | 2005: 15; 2006: 5
28452-ORDEQ | John Day River - Picture Gorge | Upper John Day | 17070201 | Upper Mainstem and South Fork John Day River | OR_SR_1707020111_05_102568 | pH | 2005: 2; 2006: 5
28452-ORDEQ | John Day River - Picture Gorge | Upper John Day | 17070201 | Upper Mainstem and South Fork John Day River | OR_SR_1707020111_05_102568 | Total Phosphorus, mixed forms | 2005: 2; 2006: 2
28452-ORDEQ | John Day River - Picture Gorge | Upper John Day | 17070201 | Upper Mainstem and South Fork John Day River | OR_SR_1707020111_05_102568 | Total suspended solids | 2005: 2; 2006: 2
30379-ORDEQ | Big Creek | North Fork John Day | 17070202 | North and Middle Fork John Day | OR_WS_170702020303_05_102099 | Dissolved oxygen (DO) | bar: 2003
30379-ORDEQ | Big Creek | North Fork John Day | 17070202 | North and Middle Fork John Day | OR_WS_170702020303_05_102099 | pH | bar: 2003
30379-ORDEQ | Big Creek | North Fork John Day | 17070202 | North and Middle Fork John Day | OR_WS_170702020303_05_102099 | Total Phosphorus, mixed forms | bar: 2003
30379-ORDEQ | Big Creek | North Fork John Day | 17070202 | North and Middle Fork John Day | OR_WS_170702020303_05_102099 | Total suspended solids | bar: 2003
30380-ORDEQ | South Fork Cable Creek | North Fork John Day | 17070202 | North and Middle Fork John Day | OR_WS_170702020504_05_102110 | Dissolved oxygen (DO) | bar: 2003
30380-ORDEQ | South Fork Cable Creek | North Fork John Day | 17070202 | North and Middle Fork John Day | OR_WS_170702020504_05_102110 | pH | bar: 2003
30380-ORDEQ | South Fork Cable Creek | North Fork John Day | 17070202 | North and Middle Fork John Day | OR_WS_170702020504_05_102110 | Total Phosphorus, mixed forms | bar: 2003
30380-ORDEQ | South Fork Cable Creek | North Fork John Day | 17070202 | North and Middle Fork John Day | OR_WS_170702020504_05_102110 | Total suspended solids | bar: 2003
30381-ORDEQ | South Fork Desolation Creek | North Fork John Day | 17070202 | North and Middle Fork John Day | OR_WS_170702020401_05_102103 | Dissolved oxygen (DO) | bar: 2003
30381-ORDEQ | South Fork Desolation Creek | North Fork John Day | 17070202 | North and Middle Fork John Day | OR_WS_170702020401_05_102103 | pH | bar: 2003
30381-ORDEQ | South Fork Desolation Creek | North Fork John Day | 17070202 | North and Middle Fork John Day | OR_WS_170702020401_05_102103 | Temperature, water | 2003: 38
30381-ORDEQ | South Fork Desolation Creek | North Fork John Day | 17070202 | North and Middle Fork John Day | OR_WS_170702020401_05_102103 | Total Phosphorus, mixed forms | bar: 2003
30381-ORDEQ | South Fork Desolation Creek | North Fork John Day | 17070202 | North and Middle Fork John Day | OR_WS_170702020401_05_102103 | Total suspended solids | bar: 2003
30382-ORDEQ | Upper Big Creek | Middle Fork John Day | 17070203 | North and Middle Fork John Day | OR_WS_170702030302_05_102165 | Dissolved oxygen (DO) | bar: 2003
30382-ORDEQ | Upper Big Creek | Middle Fork John Day | 17070203 | North and Middle Fork John Day | OR_WS_170702030302_05_102165 | pH | bar: 2003
30382-ORDEQ | Upper Big Creek | Middle Fork John Day | 17070203 | North and Middle Fork John Day | OR_WS_170702030302_05_102165 | Total Phosphorus, mixed forms | bar: 2003
30382-ORDEQ | Upper Big Creek | Middle Fork John Day | 17070203 | North and Middle Fork John Day | OR_WS_170702030302_05_102165 | Total suspended solids | bar: 2003
30383-ORDEQ | Big Boulder Creek | Middle Fork John Day | 17070203 | North and Middle Fork John Day | OR_WS_170702030204_05_102159 | Dissolved oxygen (DO) | bar: 2003
30383-ORDEQ | Big Boulder Creek | Middle Fork John Day | 17070203 | North and Middle Fork John Day | OR_WS_170702030204_05_102159 | pH | bar: 2003
30383-ORDEQ | Big Boulder Creek | Middle Fork John Day | 17070203 | North and Middle Fork John Day | OR_WS_170702030204_05_102159 | Total Phosphorus, mixed forms | bar: 2003
30383-ORDEQ | Big Boulder Creek | Middle Fork John Day | 17070203 | North and Middle Fork John Day | OR_WS_170702030204_05_102159 | Total suspended solids | bar: 2003
30384-ORDEQ | Badger Creek | Middle Fork John Day | 17070203 | North and Middle Fork John Day | OR_WS_170702030204_05_102159 | Dissolved oxygen (DO) | bar: 2003
30384-ORDEQ | Badger Creek | Middle Fork John Day | 17070203 | North and Middle Fork John Day | OR_WS_170702030204_05_102159 | pH | bar: 2003
30384-ORDEQ | Badger Creek | Middle Fork John Day | 17070203 | North and Middle Fork John Day | OR_WS_170702030204_05_102159 | Total Phosphorus, mixed forms | bar: 2003
30384-ORDEQ | Badger Creek | Middle Fork John Day | 17070203 | North and Middle Fork John Day | OR_WS_170702030204_05_102159 | Total suspended solids | bar: 2003
30385-ORDEQ | Wray Creek | Middle Fork John Day | 17070203 | North and Middle Fork John Day | OR_WS_170702030204_05_102159 | Dissolved oxygen (DO) | bar: 2003
30385-ORDEQ | Wray Creek | Middle Fork John Day | 17070203 | North and Middle Fork John Day | OR_WS_170702030204_05_102159 | pH | bar: 2003
30385-ORDEQ | Wray Creek | Middle Fork John Day | 17070203 | North and Middle Fork John Day | OR_WS_170702030204_05_102159 | Temperature, water | 2003: 69
30385-ORDEQ | Wray Creek | Middle Fork John Day | 17070203 | North and Middle Fork John Day | OR_WS_170702030204_05_102159 | Total Phosphorus, mixed forms | bar: 2003
30385-ORDEQ | Wray Creek | Middle Fork John Day | 17070203 | North and Middle Fork John Day | OR_WS_170702030204_05_102159 | Total suspended solids | bar: 2003
30386-ORDEQ | Granite Boulder Creek | Middle Fork John Day | 17070203 | North and Middle Fork John Day | OR_WS_170702030203_05_102571 | Dissolved oxygen (DO) | bar: 2003
30386-ORDEQ | Granite Boulder Creek | Middle Fork John Day | 17070203 | North and Middle Fork John Day | OR_WS_170702030203_05_102571 | pH | bar: 2003
30386-ORDEQ | Granite Boulder Creek | Middle Fork John Day | 17070203 | North and Middle Fork John Day | OR_WS_170702030203_05_102571 | Total Phosphorus, mixed forms | bar: 2003
30386-ORDEQ | Granite Boulder Creek | Middle Fork John Day | 17070203 | North and Middle Fork John Day | OR_WS_170702030203_05_102571 | Total suspended solids | bar: 2003
30387-ORDEQ | Lower Big Creek | Middle Fork John Day | 17070203 | North and Middle Fork John Day | OR_WS_170702030302_05_102165 | Dissolved oxygen (DO) | bar: 2003
30387-ORDEQ | Lower Big Creek | Middle Fork John Day | 17070203 | North and Middle Fork John Day | OR_WS_170702030302_05_102165 | pH | bar: 2003
30387-ORDEQ | Lower Big Creek | Middle Fork John Day | 17070203 | North and Middle Fork John Day | OR_WS_170702030302_05_102165 | Total Phosphorus, mixed forms | bar: 2003
30387-ORDEQ | Lower Big Creek | Middle Fork John Day | 17070203 | North and Middle Fork John Day | OR_WS_170702030302_05_102165 | Total suspended solids | bar: 2003
30388-ORDEQ | Long Creek | Middle Fork John Day | 17070203 | North and Middle Fork John Day | OR_WS_170702030401_05_102169 | Dissolved oxygen (DO) | bar: 2003
30388-ORDEQ | Long Creek | Middle Fork John Day | 17070203 | North and Middle Fork John Day | OR_WS_170702030401_05_102169 | pH | bar: 2003
30388-ORDEQ | Long Creek | Middle Fork John Day | 17070203 | North and Middle Fork John Day | OR_WS_170702030401_05_102169 | Total Phosphorus, mixed forms | bar: 2003
30388-ORDEQ | Long Creek | Middle Fork John Day | 17070203 | North and Middle Fork John Day | OR_WS_170702030401_05_102169 | Total suspended solids | bar: 2003
30389-ORDEQ | Canyon Creek Upper Meadow | Upper John Day | 17070201 | Upper Mainstem and South Fork John Day River | OR_LK_1707020107_05_100025 | Dissolved oxygen (DO) | bar: 2003
30389-ORDEQ | Canyon Creek Upper Meadow | Upper John Day | 17070201 | Upper Mainstem and South Fork John Day River | OR_LK_1707020107_05_100025 | pH | bar: 2003
30389-ORDEQ | Canyon Creek Upper Meadow | Upper John Day | 17070201 | Upper Mainstem and South Fork John Day River | OR_LK_1707020107_05_100025 | Total Phosphorus, mixed forms | bar: 2003
30389-ORDEQ | Canyon Creek Upper Meadow | Upper John Day | 17070201 | Upper Mainstem and South Fork John Day River | OR_LK_1707020107_05_100025 | Total suspended solids | bar: 2003
30390-ORDEQ | East Fork Canyon Creek | Upper John Day | 17070201 | Upper Mainstem and South Fork John Day River | OR_SR_1707020107_05_101539 | Dissolved oxygen (DO) | bar: 2003
30390-ORDEQ | East Fork Canyon Creek | Upper John Day | 17070201 | Upper Mainstem and South Fork John Day River | OR_SR_1707020107_05_101539 | pH | bar: 2003
30390-ORDEQ | East Fork Canyon Creek | Upper John Day | 17070201 | Upper Mainstem and South Fork John Day River | OR_SR_1707020107_05_101539 | Temperature, water | 2003: 70
30390-ORDEQ | East Fork Canyon Creek | Upper John Day | 17070201 | Upper Mainstem and South Fork John Day River | OR_SR_1707020107_05_101539 | Total Phosphorus, mixed forms | bar: 2003
30390-ORDEQ | East Fork Canyon Creek | Upper John Day | 17070201 | Upper Mainstem and South Fork John Day River | OR_SR_1707020107_05_101539 | Total suspended solids | bar: 2003
30391-ORDEQ | Reynolds Creek | Upper John Day | 17070201 | Upper Mainstem and South Fork John Day River | OR_WS_170702010503_05_102040 | Dissolved oxygen (DO) | 2003: 2
30391-ORDEQ | Reynolds Creek | Upper John Day | 17070201 | Upper Mainstem and South Fork John Day River | OR_WS_170702010503_05_102040 | pH | 2003: 2
30391-ORDEQ | Reynolds Creek | Upper John Day | 17070201 | Upper Mainstem and South Fork John Day River | OR_WS_170702010503_05_102040 | Total Phosphorus, mixed forms | 2003: 2
30391-ORDEQ | Reynolds Creek | Upper John Day | 17070201 | Upper Mainstem and South Fork John Day River | OR_WS_170702010503_05_102040 | Total suspended solids | 2003: 2
30392-ORDEQ | Strawberry Creek (above lake) | Upper John Day | 17070201 | Upper Mainstem and South Fork John Day River | OR_WS_170702010601_05_102043 | Dissolved oxygen (DO) | bar: 2003
30392-ORDEQ | Strawberry Creek (above lake) | Upper John Day | 17070201 | Upper Mainstem and South Fork John Day River | OR_WS_170702010601_05_102043 | pH | bar: 2003
30392-ORDEQ | Strawberry Creek (above lake) | Upper John Day | 17070201 | Upper Mainstem and South Fork John Day River | OR_WS_170702010601_05_102043 | Total Phosphorus, mixed forms | bar: 2003
30392-ORDEQ | Strawberry Creek (above lake) | Upper John Day | 17070201 | Upper Mainstem and South Fork John Day River | OR_WS_170702010601_05_102043 | Total suspended solids | bar: 2003
30393-ORDEQ | Big Wall Creek | North Fork John Day | 17070202 | North and Middle Fork John Day | OR_SR_1707020208_05_101605 | Dissolved oxygen (DO) | bar: 2003; 2018
30393-ORDEQ | Big Wall Creek | North Fork John Day | 17070202 | North and Middle Fork John Day | OR_SR_1707020208_05_101605 | pH | bar: 2003; 2018
30393-ORDEQ | Big Wall Creek | North Fork John Day | 17070202 | North and Middle Fork John Day | OR_SR_1707020208_05_101605 | Total Phosphorus, mixed forms | bar: 2003; 2018
30393-ORDEQ | Big Wall Creek | North Fork John Day | 17070202 | North and Middle Fork John Day | OR_SR_1707020208_05_101605 | Total suspended solids | bar: 2003; 2018
30395-ORDEQ | South Fork Deardorf | Upper John Day | 17070201 | Upper Mainstem and South Fork John Day River | OR_WS_170702010502_05_102039 | Dissolved oxygen (DO) | bar: 2003
30395-ORDEQ | South Fork Deardorf | Upper John Day | 17070201 | Upper Mainstem and South Fork John Day River | OR_WS_170702010502_05_102039 | pH | bar: 2003
30395-ORDEQ | South Fork Deardorf | Upper John Day | 17070201 | Upper Mainstem and South Fork John Day River | OR_WS_170702010502_05_102039 | Total Phosphorus, mixed forms | bar: 2003
30395-ORDEQ | South Fork Deardorf | Upper John Day | 17070201 | Upper Mainstem and South Fork John Day River | OR_WS_170702010502_05_102039 | Total suspended solids | bar: 2003
30396-ORDEQ | North Fork Deardorf | Upper John Day | 17070201 | Upper Mainstem and South Fork John Day River | OR_WS_170702010502_05_102039 | Dissolved oxygen (DO) | bar: 2003
30396-ORDEQ | North Fork Deardorf | Upper John Day | 17070201 | Upper Mainstem and South Fork John Day River | OR_WS_170702010502_05_102039 | pH | bar: 2003
30396-ORDEQ | North Fork Deardorf | Upper John Day | 17070201 | Upper Mainstem and South Fork John Day River | OR_WS_170702010502_05_102039 | Temperature, water | 2003: 99
30396-ORDEQ | North Fork Deardorf | Upper John Day | 17070201 | Upper Mainstem and South Fork John Day River | OR_WS_170702010502_05_102039 | Total Phosphorus, mixed forms | bar: 2003
30396-ORDEQ | North Fork Deardorf | Upper John Day | 17070201 | Upper Mainstem and South Fork John Day River | OR_WS_170702010502_05_102039 | Total suspended solids | bar: 2003
30397-ORDEQ | Murder's Creek (above South Fork Murder's Creek) | Upper John Day | 17070201 | Upper Mainstem and South Fork John Day River | OR_SR_1707020103_05_101525 | Dissolved oxygen (DO) | bar: 2003
30397-ORDEQ | Murder's Creek (above South Fork Murder's Creek) | Upper John Day | 17070201 | Upper Mainstem and South Fork John Day River | OR_SR_1707020103_05_101525 | pH | bar: 2003
30397-ORDEQ | Murder's Creek (above South Fork Murder's Creek) | Upper John Day | 17070201 | Upper Mainstem and South Fork John Day River | OR_SR_1707020103_05_101525 | Total Phosphorus, mixed forms | bar: 2003
30397-ORDEQ | Murder's Creek (above South Fork Murder's Creek) | Upper John Day | 17070201 | Upper Mainstem and South Fork John Day River | OR_SR_1707020103_05_101525 | Total suspended solids | bar: 2003
30398-ORDEQ | O Kelly Creek tributary | Lower John Day | 17070204 | Middle John Day | OR_WS_170702040302_05_102197 | Dissolved oxygen (DO) | bar: 2003
30398-ORDEQ | O Kelly Creek tributary | Lower John Day | 17070204 | Middle John Day | OR_WS_170702040302_05_102197 | pH | bar: 2003
30398-ORDEQ | O Kelly Creek tributary | Lower John Day | 17070204 | Middle John Day | OR_WS_170702040302_05_102197 | Temperature, water | 2003: 70
30398-ORDEQ | O Kelly Creek tributary | Lower John Day | 17070204 | Middle John Day | OR_WS_170702040302_05_102197 | Total Phosphorus, mixed forms | bar: 2003
30398-ORDEQ | O Kelly Creek tributary | Lower John Day | 17070204 | Middle John Day | OR_WS_170702040302_05_102197 | Total suspended solids | bar: 2003
30399-ORDEQ | Strawberry Creek (above falls) | Upper John Day | 17070201 | Upper Mainstem and South Fork John Day River | OR_WS_170702010601_05_102043 | Dissolved oxygen (DO) | bar: 2003
30399-ORDEQ | Strawberry Creek (above falls) | Upper John Day | 17070201 | Upper Mainstem and South Fork John Day River | OR_WS_170702010601_05_102043 | pH | bar: 2003
30399-ORDEQ | Strawberry Creek (above falls) | Upper John Day | 17070201 | Upper Mainstem and South Fork John Day River | OR_WS_170702010601_05_102043 | Total Phosphorus, mixed forms | bar: 2003
30399-ORDEQ | Strawberry Creek (above falls) | Upper John Day | 17070201 | Upper Mainstem and South Fork John Day River | OR_WS_170702010601_05_102043 | Total suspended solids | bar: 2003
30412-ORDEQ | Fivemile Creek | North Fork John Day | 17070202 | North and Middle Fork John Day | OR_SR_1707020206_05_101590 | Dissolved oxygen (DO) | bar: 2003
30413-ORDEQ | Middle Fork John Day River | Middle Fork John Day | 17070203 | North and Middle Fork John Day | OR_SR_1707020303_05_101624 | Dissolved oxygen (DO) | bar: 2003
30413-ORDEQ | Middle Fork John Day River | Middle Fork John Day | 17070203 | North and Middle Fork John Day | OR_SR_1707020303_05_101624 | Temperature, water | 2003: 50
30414-ORDEQ | Bologna Creek | Lower John Day | 17070204 | Middle John Day | OR_WS_170702040101_05_102180 | Dissolved oxygen (DO) | bar: 2003
30417-ORDEQ | Jackass Creek | Upper John Day | 17070201 | Upper Mainstem and South Fork John Day River | OR_WS_170702010404_05_102036 | Dissolved oxygen (DO) | bar: 2003; 2018
30417-ORDEQ | Jackass Creek | Upper John Day | 17070201 | Upper Mainstem and South Fork John Day River | OR_WS_170702010404_05_102036 | pH | bar: 2018
30417-ORDEQ | Jackass Creek | Upper John Day | 17070201 | Upper Mainstem and South Fork John Day River | OR_WS_170702010404_05_102036 | Total Phosphorus, mixed forms | bar: 2018
30417-ORDEQ | Jackass Creek | Upper John Day | 17070201 | Upper Mainstem and South Fork John Day River | OR_WS_170702010404_05_102036 | Total suspended solids | bar: 2018
30418-ORDEQ | Wildcat Creek | Upper John Day | 17070201 | Upper Mainstem and South Fork John Day River | OR_WS_170702010204_05_102024 | Dissolved oxygen (DO) | bar: 2003
30419-ORDEQ | Deep Canyon Creek | North Fork John Day | 17070202 | North and Middle Fork John Day | OR_WS_170702020701_05_102121 | Temperature, water | 2003: 55
30421-ORDEQ | Canyon Creek | Upper John Day | 17070201 | Upper Mainstem and South Fork John Day River | OR_WS_170702010701_05_102051 | Dissolved oxygen (DO) | bar: 2003
30421-ORDEQ | Canyon Creek | Upper John Day | 17070201 | Upper Mainstem and South Fork John Day River | OR_WS_170702010701_05_102051 | Temperature, water | 2003: 137
30423-ORDEQ | Granite Creek | North Fork John Day | 17070202 | North and Middle Fork John Day | OR_SR_1707020202_05_101572 | Dissolved oxygen (DO) | bar: 2003
30423-ORDEQ | Granite Creek | North Fork John Day | 17070202 | North and Middle Fork John Day | OR_SR_1707020202_05_101572 | Temperature, water | 2003: 54
30424-ORDEQ | Camp Creek | Middle Fork John Day | 17070203 | North and Middle Fork John Day | OR_SR_1707020302_05_101618 | Dissolved oxygen (DO) | bar: 2003
30424-ORDEQ | Camp Creek | Middle Fork John Day | 17070203 | North and Middle Fork John Day | OR_SR_1707020302_05_101618 | Temperature, water | 2003: 50
30429-ORDEQ | Murderers Creek | Upper John Day | 17070201 | Upper Mainstem and South Fork John Day River | OR_WS_170702010301_05_102028 | Dissolved oxygen (DO) | bar: 2003
31983-ORDEQ | John Day River at Clarno Bridge (Hwy 218) | Lower John Day | 17070204 | Middle John Day | OR_SR_1707020407_05_101678 | Temperature, water | 2004: 44
31984-ORDEQ | John Day River at Priest Hole BLM Boat Ramp | Lower John Day | 17070204 | Middle John Day | OR_SR_1707020402_05_101644 | Temperature, water | 2004: 48
31985-ORDEQ | John Day River upstream of Bone Creek | Upper John Day | 17070201 | Middle John Day | OR_SR_1707020114_05_102609 | Dissolved oxygen (DO) | 2005: 18; 2006: 4
31985-ORDEQ | John Day River upstream of Bone Creek | Upper John Day | 17070201 | Middle John Day | OR_SR_1707020114_05_102609 | Escherichia coli | 2005: 15; 2006: 4
31985-ORDEQ | John Day River upstream of Bone Creek | Upper John Day | 17070201 | Middle John Day | OR_SR_1707020114_05_102609 | pH | 2005: 1; 2006: 2
31985-ORDEQ | John Day River upstream of Bone Creek | Upper John Day | 17070201 | Middle John Day | OR_SR_1707020114_05_102609 | Temperature, water | 2004: 45
31985-ORDEQ | John Day River upstream of Bone Creek | Upper John Day | 17070201 | Middle John Day | OR_SR_1707020114_05_102609 | Total Phosphorus, mixed forms | 2005: 1; 2006: 2
31985-ORDEQ | John Day River upstream of Bone Creek | Upper John Day | 17070201 | Middle John Day | OR_SR_1707020114_05_102609 | Total suspended solids | 2005: 1; 2006: 2
31986-ORDEQ | John Day River at Shady Grove BLM Wayside | Lower John Day | 17070204 | Middle John Day | OR_SR_1707020401_05_101639 | Temperature, water | 2004: 52
31987-ORDEQ | Canyon Creek at John Day City Park | Upper John Day | 17070201 | Upper Mainstem and South Fork John Day River | OR_SR_1707020107_05_101537 | Dissolved oxygen (DO) | 2012: 3; 2016: 3; 2019: 1; 2020: 1
31987-ORDEQ | Canyon Creek at John Day City Park | Upper John Day | 17070201 | Upper Mainstem and South Fork John Day River | OR_SR_1707020107_05_101537 | pH | 2012: 3; 2016: 3; 2019: 1; 2020: 1
31987-ORDEQ | Canyon Creek at John Day City Park | Upper John Day | 17070201 | Upper Mainstem and South Fork John Day River | OR_SR_1707020107_05_101537 | Temperature, water | 2004: 55
31987-ORDEQ | Canyon Creek at John Day City Park | Upper John Day | 17070201 | Upper Mainstem and South Fork John Day River | OR_SR_1707020107_05_101537 | Total Phosphorus, mixed forms | 2012: 3; 2016: 3; 2019: 1; 2020: 1
31987-ORDEQ | Canyon Creek at John Day City Park | Upper John Day | 17070201 | Upper Mainstem and South Fork John Day River | OR_SR_1707020107_05_101537 | Total suspended solids | 2012: 3; 2016: 3
31988-ORDEQ | John Day River at John Day Waste Water Treatment Plant | Upper John Day | 17070201 | Upper Mainstem and South Fork John Day River | OR_SR_1707020109_05_101547 | Dissolved oxygen (DO) | 2005: 24; 2006: 22
31988-ORDEQ | John Day River at John Day Waste Water Treatment Plant | Upper John Day | 17070201 | Upper Mainstem and South Fork John Day River | OR_SR_1707020109_05_101547 | Escherichia coli | 2005: 15; 2006: 5
31988-ORDEQ | John Day River at John Day Waste Water Treatment Plant | Upper John Day | 17070201 | Upper Mainstem and South Fork John Day River | OR_SR_1707020109_05_101547 | pH | 2005: 3; 2006: 17
31988-ORDEQ | John Day River at John Day Waste Water Treatment Plant | Upper John Day | 17070201 | Upper Mainstem and South Fork John Day River | OR_SR_1707020109_05_101547 | Temperature, water | 2004: 33
31988-ORDEQ | John Day River at John Day Waste Water Treatment Plant | Upper John Day | 17070201 | Upper Mainstem and South Fork John Day River | OR_SR_1707020109_05_101547 | Total Phosphorus, mixed forms | 2005: 2; 2006: 2
31988-ORDEQ | John Day River at John Day Waste Water Treatment Plant | Upper John Day | 17070201 | Upper Mainstem and South Fork John Day River | OR_SR_1707020109_05_101547 | Total suspended solids | 2005: 2; 2006: 2
31989-ORDEQ | John Day River at Trout Farm USFS Campground | Upper John Day | 17070201 | Upper Mainstem and South Fork John Day River | OR_WS_170702010501_05_102038 | Dissolved oxygen (DO) | 2005: 27; 2006: 6
31989-ORDEQ | John Day River at Trout Farm USFS Campground | Upper John Day | 17070201 | Upper Mainstem and South Fork John Day River | OR_WS_170702010501_05_102038 | Escherichia coli | 2005: 14; 2006: 5
31989-ORDEQ | John Day River at Trout Farm USFS Campground | Upper John Day | 17070201 | Upper Mainstem and South Fork John Day River | OR_WS_170702010501_05_102038 | pH | 2005: 21; 2006: 14
31989-ORDEQ | John Day River at Trout Farm USFS Campground | Upper John Day | 17070201 | Upper Mainstem and South Fork John Day River | OR_WS_170702010501_05_102038 | Temperature, water | 2004: 45
31989-ORDEQ | John Day River at Trout Farm USFS Campground | Upper John Day | 17070201 | Upper Mainstem and South Fork John Day River | OR_WS_170702010501_05_102038 | Total Phosphorus, mixed forms | 2005: 2; 2006: 2
31989-ORDEQ | John Day River at Trout Farm USFS Campground | Upper John Day | 17070201 | Upper Mainstem and South Fork John Day River | OR_WS_170702010501_05_102038 | Total suspended solids | 2005: 2; 2006: 2
31990-ORDEQ | John Day River at Clyde Holliday State Park | Upper John Day | 17070201 | Upper Mainstem and South Fork John Day River | OR_SR_1707020109_05_101547 | Dissolved oxygen (DO) | 2005: 21; 2006: 3; 2012: 3; 2014: 2; 2015: 3; 2016: 4; 2019: 1; 2020: 1
31990-ORDEQ | John Day River at Clyde Holliday State Park | Upper John Day | 17070201 | Upper Mainstem and South Fork John Day River | OR_SR_1707020109_05_101547 | Escherichia coli | 2005: 15; 2006: 5; 2014: 2; 2015: 3; 2016: 1
31990-ORDEQ | John Day River at Clyde Holliday State Park | Upper John Day | 17070201 | Upper Mainstem and South Fork John Day River | OR_SR_1707020109_05_101547 | pH | 2005: 2; 2006: 1; 2012: 3; 2014: 2; 2015: 3; 2016: 4; 2019: 1; 2020: 1
31990-ORDEQ | John Day River at Clyde Holliday State Park | Upper John Day | 17070201 | Upper Mainstem and South Fork John Day River | OR_SR_1707020109_05_101547 | Total Phosphorus, mixed forms | 2005: 2; 2006: 1; 2012: 3; 2014: 2; 2015: 3; 2016: 4; 2019: 1; 2020: 1
31990-ORDEQ | John Day River at Clyde Holliday State Park | Upper John Day | 17070201 | Upper Mainstem and South Fork John Day River | OR_SR_1707020109_05_101547 | Total suspended solids | 2005: 2; 2006: 1; 2012: 3; 2014: 2; 2015: 3; 2016: 4
31991-ORDEQ | South Fork John Day River at South Fork Quarry | Upper John Day | 17070201 | Upper Mainstem and South Fork John Day River | OR_SR_1707020104_05_101527 | Temperature, water | 2004: 76
31995-ORDEQ | John Day River at ODFW access bridge | Upper John Day | 17070201 | Upper Mainstem and South Fork John Day River | OR_SR_1707020110_05_101552 | Dissolved oxygen (DO) | 2005: 34; 2006: 7
31995-ORDEQ | John Day River at ODFW access bridge | Upper John Day | 17070201 | Upper Mainstem and South Fork John Day River | OR_SR_1707020110_05_101552 | Escherichia coli | 2005: 15; 2006: 5
31995-ORDEQ | John Day River at ODFW access bridge | Upper John Day | 17070201 | Upper Mainstem and South Fork John Day River | OR_SR_1707020110_05_101552 | pH | 2005: 3; 2006: 8
31995-ORDEQ | John Day River at ODFW access bridge | Upper John Day | 17070201 | Upper Mainstem and South Fork John Day River | OR_SR_1707020110_05_101552 | Temperature, water | 2004: 76
31995-ORDEQ | John Day River at ODFW access bridge | Upper John Day | 17070201 | Upper Mainstem and South Fork John Day River | OR_SR_1707020110_05_101552 | Total Phosphorus, mixed forms | 2005: 2; 2006: 2
31995-ORDEQ | John Day River at ODFW access bridge | Upper John Day | 17070201 | Upper Mainstem and South Fork John Day River | OR_SR_1707020110_05_101552 | Total suspended solids | 2005: 2; 2006: 2
32124-ORDEQ | John Day River at CTWSIR Silos | Upper John Day | 17070201 | Upper Mainstem and South Fork John Day River | OR_SR_1707020106_05_101533 | Dissolved oxygen (DO) | 2005: 19; 2006: 4
32124-ORDEQ | John Day River at CTWSIR Silos | Upper John Day | 17070201 | Upper Mainstem and South Fork John Day River | OR_SR_1707020106_05_101533 | Escherichia coli | 2005: 15; 2006: 5
32124-ORDEQ | John Day River at CTWSIR Silos | Upper John Day | 17070201 | Upper Mainstem and South Fork John Day River | OR_SR_1707020106_05_101533 | pH | 2005: 2
32124-ORDEQ | John Day River at CTWSIR Silos | Upper John Day | 17070201 | Upper Mainstem and South Fork John Day River | OR_SR_1707020106_05_101533 | Total Phosphorus, mixed forms | 2005: 2
32124-ORDEQ | John Day River at CTWSIR Silos | Upper John Day | 17070201 | Upper Mainstem and South Fork John Day River | OR_SR_1707020106_05_101533 | Total suspended solids | 2005: 2
32143-ORDEQ | North Fork John Day River 5 miles upstream of Monument, OR | North Fork John Day | 17070202 | North and Middle Fork John Day | OR_SR_1707020210_05_101613 | Dissolved oxygen (DO) | 2005: 4; 2006: 14
32143-ORDEQ | North Fork John Day River 5 miles upstream of Monument, OR | North Fork John Day | 17070202 | North and Middle Fork John Day | OR_SR_1707020210_05_101613 | pH | 2005: 2; 2006: 20
32143-ORDEQ | North Fork John Day River 5 miles upstream of Monument, OR | North Fork John Day | 17070202 | North and Middle Fork John Day | OR_SR_1707020210_05_101613 | Total Phosphorus, mixed forms | 2005: 2; 2006: 2
32143-ORDEQ | North Fork John Day River 5 miles upstream of Monument, OR | North Fork John Day | 17070202 | North and Middle Fork John Day | OR_SR_1707020210_05_101613 | Total suspended solids | 2005: 2; 2006: 2
32566-ORDEQ | North Fork John Day River at Debbie Reed's Place | North Fork John Day | 17070202 | North and Middle Fork John Day | OR_SR_1707020210_05_101613 | Dissolved oxygen (DO) | bar: 2005
32566-ORDEQ | North Fork John Day River at Debbie Reed's Place | North Fork John Day | 17070202 | North and Middle Fork John Day | OR_SR_1707020210_05_101613 | pH | bar: 2005
32566-ORDEQ | North Fork John Day River at Debbie Reed's Place | North Fork John Day | 17070202 | North and Middle Fork John Day | OR_SR_1707020210_05_101613 | Total Phosphorus, mixed forms | bar: 2005
32566-ORDEQ | North Fork John Day River at Debbie Reed's Place | North Fork John Day | 17070202 | North and Middle Fork John Day | OR_SR_1707020210_05_101613 | Total suspended solids | bar: 2005
32567-ORDEQ | South Fork John Day River 0.6 miles DS of Indian Creek, lone W side 24 in dia Ponderosa rd pull off | Upper John Day | 17070201 | Upper Mainstem and South Fork John Day River | OR_SR_1707020102_05_101519 | Dissolved oxygen (DO) | 2005: 10
32567-ORDEQ | South Fork John Day River 0.6 miles DS of Indian Creek, lone W side 24 in dia Ponderosa rd pull off | Upper John Day | 17070201 | Upper Mainstem and South Fork John Day River | OR_SR_1707020102_05_101519 | pH | 2005: 2
32567-ORDEQ | South Fork John Day River 0.6 miles DS of Indian Creek, lone W side 24 in dia Ponderosa rd pull off | Upper John Day | 17070201 | Upper Mainstem and South Fork John Day River | OR_SR_1707020102_05_101519 | Total Phosphorus, mixed forms | 2005: 2
32567-ORDEQ | South Fork John Day River 0.6 miles DS of Indian Creek, lone W side 24 in dia Ponderosa rd pull off | Upper John Day | 17070201 | Upper Mainstem and South Fork John Day River | OR_SR_1707020102_05_101519 | Total suspended solids | 2005: 2
36787-ORDEQ | Rock Creek at mouth | Lower John Day | 17070204 | Lower John Day | OR_SR_1707020412_05_101701 | Dissolved oxygen (DO) | 2012: 9; 2011: 2; 2013: 6; 2014: 6; 2015: 6; 2016: 8; 2017: 6; 2018: 4; 2019: 6; 2020: 6
36787-ORDEQ | Rock Creek at mouth | Lower John Day | 17070204 | Lower John Day | OR_SR_1707020412_05_101701 | Escherichia coli | 2012: 6; 2011: 2; 2013: 6; 2014: 6; 2015: 6; 2016: 5; 2017: 6; 2018: 6; 2019: 6; 2020: 6
36787-ORDEQ | Rock Creek at mouth | Lower John Day | 17070204 | Lower John Day | OR_SR_1707020412_05_101701 | pH | 2012: 11; 2011: 2; 2013: 6; 2014: 6; 2015: 6; 2016: 8; 2017: 6; 2018: 4; 2019: 6; 2020: 6
36787-ORDEQ | Rock Creek at mouth | Lower John Day | 17070204 | Lower John Day | OR_SR_1707020412_05_101701 | Total Phosphorus, mixed forms | 2012: 9; 2011: 2; 2013: 6; 2014: 6; 2015: 6; 2016: 8; 2017: 6; 2018: 6; 2019: 6; 2020: 6
36787-ORDEQ | Rock Creek at mouth | Lower John Day | 17070204 | Lower John Day | OR_SR_1707020412_05_101701 | Total suspended solids | 2012: 9; 2011: 2; 2013: 6; 2014: 6; 2015: 6; 2016: 8; 2017: 6; 2018: 6; 2019: 6; 2020: 6
37118-ORDEQ | Middle Fork John Day River at Hwy 395 RM 25.4 | Middle Fork John Day | 17070203 | North and Middle Fork John Day | OR_SR_1707020303_05_101624 | Dissolved oxygen (DO) | 2012: 3
37118-ORDEQ | Middle Fork John Day River at Hwy 395 RM 25.4 | Middle Fork John Day | 17070203 | North and Middle Fork John Day | OR_SR_1707020303_05_101624 | pH | 2012: 3
37118-ORDEQ | Middle Fork John Day River at Hwy 395 RM 25.4 | Middle Fork John Day | 17070203 | North and Middle Fork John Day | OR_SR_1707020303_05_101624 | Total Phosphorus, mixed forms | 2012: 2
37118-ORDEQ | Middle Fork John Day River at Hwy 395 RM 25.4 | Middle Fork John Day | 17070203 | North and Middle Fork John Day | OR_SR_1707020303_05_101624 | Total suspended solids | 2012: 3
37135-ORDEQ | North Fork John Day Basin at river mile 73.2 10 meters upstream of Oriental Cr | North Fork John Day | 17070202 | North and Middle Fork John Day | OR_SR_1707020203_05_101574 | Dissolved oxygen (DO) | 2012: 3
37135-ORDEQ | North Fork John Day Basin at river mile 73.2 10 meters upstream of Oriental Cr | North Fork John Day | 17070202 | North and Middle Fork John Day | OR_SR_1707020203_05_101574 | pH | 2012: 3
37135-ORDEQ | North Fork John Day Basin at river mile 73.2 10 meters upstream of Oriental Cr | North Fork John Day | 17070202 | North and Middle Fork John Day | OR_SR_1707020203_05_101574 | Total Phosphorus, mixed forms | 2012: 3
37135-ORDEQ | North Fork John Day Basin at river mile 73.2 10 meters upstream of Oriental Cr | North Fork John Day | 17070202 | North and Middle Fork John Day | OR_SR_1707020203_05_101574 | Total suspended solids | 2012: 3
38510-ORDEQ | North Fork John Day River at Hwy 395 bridge river mile 61 | North Fork John Day | 17070202 | North and Middle Fork John Day | OR_SR_1707020207_05_101596 | Dissolved oxygen (DO) | 2016: 3; 2019: 1; 2020: 1
38510-ORDEQ | North Fork John Day River at Hwy 395 bridge river mile 61 | North Fork John Day | 17070202 | North and Middle Fork John Day | OR_SR_1707020207_05_101596 | pH | 2016: 3; 2019: 1; 2020: 1
38510-ORDEQ | North Fork John Day River at Hwy 395 bridge river mile 61 | North Fork John Day | 17070202 | North and Middle Fork John Day | OR_SR_1707020207_05_101596 | Total Phosphorus, mixed forms | 2016: 3; 2019: 1; 2020: 1
38510-ORDEQ | North Fork John Day River at Hwy 395 bridge river mile 61 | North Fork John Day | 17070202 | North and Middle Fork John Day | OR_SR_1707020207_05_101596 | Total suspended solids | 2016: 3
38883-ORDEQ | Slide Lake | Upper John Day | 17070201 | Upper Mainstem and South Fork John Day River | OR_LK_1707020106_02_107261 | Dissolved oxygen (DO) | bar: 2017
38883-ORDEQ | Slide Lake | Upper John Day | 17070201 | Upper Mainstem and South Fork John Day River | OR_LK_1707020106_02_107261 | Escherichia coli | bar: 2017
38883-ORDEQ | Slide Lake | Upper John Day | 17070201 | Upper Mainstem and South Fork John Day River | OR_LK_1707020106_02_107261 | pH | bar: 2017
38883-ORDEQ | Slide Lake | Upper John Day | 17070201 | Upper Mainstem and South Fork John Day River | OR_LK_1707020106_02_107261 | Total Phosphorus, mixed forms | bar: 2017
38883-ORDEQ | Slide Lake | Upper John Day | 17070201 | Upper Mainstem and South Fork John Day River | OR_LK_1707020106_02_107261 | Total suspended solids | bar: 2017
40096-ORDEQ | Sniption Canyon 322 meters US of mouth | Lower John Day | 17070204 | Lower John Day | OR_SR_1707020408_05_101686 | Temperature, water | 2019: 119
40098-ORDEQ | Dry Fork Thirtymile Ck 0.5 mile above mouth | Lower John Day | 17070204 | Lower John Day | OR_SR_1707020408_05_101680 | Temperature, water | 2019: 122
40099-ORDEQ | Thirtymile CK 100 meters US of bridge | Lower John Day | 17070204 | Lower John Day | OR_SR_1707020408_05_101684 | Temperature, water | 2019: 122
40100-ORDEQ | Thirtymile CK 2 Miles US Sniption | Lower John Day | 17070204 | Lower John Day | OR_SR_1707020408_05_101685 | Temperature, water | 2019: 119
40101-ORDEQ | Condon Canyon at HWY 19 | Lower John Day | 17070204 | Lower John Day | OR_SR_1707020408_05_101682 | Temperature, water | 2019: 119
40102-ORDEQ | Lost Valley CK at Bridge | Lower John Day | 17070204 | Lower John Day | OR_WS_170702040802_05_102226 | Temperature, water | 2019: 122
40104-ORDEQ | Thitymile CK 66 meters DS EFK | Lower John Day | 17070204 | Lower John Day | OR_SR_1707020408_05_101685 | Temperature, water | 2019: 122
40105-ORDEQ | Thirtymile CK EFK above bridge | Lower John Day | 17070204 | Lower John Day | OR_SR_1707020408_05_101685 | Temperature, water | 2019: 122
40559-ORDEQ | Thirtymile Creek at Adobe House | Lower John Day | 17070204 | Lower John Day | OR_SR_1707020408_05_101685 | Temperature, water | 2019: 122
40796-ORDEQ | John Day River near Hwy 19 mileage marker 113 | Upper John Day | 17070201 | Middle John Day | OR_SR_1707020114_05_102609 | Dissolved oxygen (DO) | bar: 2019 to 2020
40796-ORDEQ | John Day River near Hwy 19 mileage marker 113 | Upper John Day | 17070201 | Middle John Day | OR_SR_1707020114_05_102609 | pH | bar: 2019 to 2020
40796-ORDEQ | John Day River near Hwy 19 mileage marker 113 | Upper John Day | 17070201 | Middle John Day | OR_SR_1707020114_05_102609 | Total Phosphorus, mixed forms | bar: 2019 to 2020
41058-ORDEQ | JOHN DAY R TRIB (RM 19.3) 8.5 MILES US OF MOUTH | Lower John Day | 17070204 | Lower John Day | OR_SR_1707020413_05_101708 | Temperature, water | 2020: 161
41155-ORDEQ | Pine Hollow at RM 0.9 | Lower John Day | 17070204 | Lower John Day | OR_SR_1707020406_05_101673 | Temperature, water | 2020: 79
45.48.120.46 | John Day Wild and Scenic River-45.48.120.46 | Lower John Day | 17070204 | Lower John Day | OR_SR_1707020410_05_101700 | Dissolved oxygen (DO) | 2020: 3
45.48.120.46 | John Day Wild and Scenic River-45.48.120.46 | Lower John Day | 17070204 | Lower John Day | OR_SR_1707020410_05_101700 | pH | 2020: 3
MNF-003 | Big CK at 45 BMRD 093314a_LTWT | Middle Fork John Day | 17070203 | North and Middle Fork John Day | OR_WS_170702030302_05_102165 | Temperature, water | 2005: 124; 2008: 97
MNF-004 | Big Creek BMRD_093223_LTWT | Middle Fork John Day | 17070203 | North and Middle Fork John Day | OR_SR_1707020303_05_101626 | Temperature, water | 2005: 119; 2010: 109
MNF-008 | Bridge Creek Lower_LTWT | Middle Fork John Day | 17070203 | North and Middle Fork John Day | OR_WS_170702030105_05_102155 | Temperature, water | 2004: 113; 2005: 110; 2006: 97; 2012: 161; 2007: 149; 2008: 94; 2009: 134; 2010: 84; 2011: 113; 2013: 156
MNF-009 | Bridge Creek Upper_LTWT | Middle Fork John Day | 17070203 | North and Middle Fork John Day | OR_WS_170702030105_05_102155 | Temperature, water | 113 | 110 | 97 | 161 |  |  |  |  | 94 | 134 | 84 | 112 | 156 |  | 110 | 112 | 133 | 111 | 133
MNF-012 | Call Creek_Temp_H2O | Upper John Day | 17070201 | Upper Mainstem and South Fork John Day River | OR_WS_170702010501_05_102038 | Temperature, water | 2014: 83; 2015: 99; 2016: 112; 2017: 140; 2018: 154; 2019: 137
MNF-016 | Camp H20 Temp | Middle Fork John Day | 17070203 | North and Middle Fork John Day | OR_SR_1707020302_05_101623 | Temperature, water | 2016: 116
MNF-017 | CampCreek_Mouth112819a_LTWT | Middle Fork John Day | 17070203 | North and Middle Fork John Day | OR_SR_1707020302_05_101623 | Temperature, water | 2004: 149; 2005: 119; 2007: 129; 2010: 109; 2019: 141; 2020: 160
MNF-018 | Canyon Creek Bndry BMRD 153234a_LTWT | Upper John Day | 17070201 | Upper Mainstem and South Fork John Day River | OR_SR_1707020107_05_101538 | Temperature, water | 2004: 125; 2005: 100; 2007: 119; 2008: 115
MNF-019 | Clear Creek Lower_LTWT | Middle Fork John Day | 17070203 | North and Middle Fork John Day | OR_WS_170702030104_05_102154 | Temperature, water | 106 | 110 | 97 | 161 |  |  |  | 134 | 94 | 134 | 84 | 112 | 156 |  | 110 | 112 | 133 | 148 | 123
MNF-020 | Clear Creek Upper_LTWT | Middle Fork John Day | 17070203 | North and Middle Fork John Day | OR_WS_170702030104_05_102154 | Temperature, water | 116 | 110 | 97 | 161 |  |  |  | 136 | 94 | 134 | 84 | 112 | 156 |  | 110 | 112 | 133 | 111 | 133
MNF-028 | Deardorff Creek_LTWT | Upper John Day | 17070201 | Upper Mainstem and South Fork John Day River | OR_WS_170702010502_05_102039 | Temperature, water |  | 110 | 101 | 155 |  |  |  | 147 | 119 | 127 | 118 | 111 | 152 |  |  | 112 | 136 | 141 | 117
MNF-029 | Deer Creek 162709a_LTWT | Upper John Day | 17070201 | Upper Mainstem and South Fork John Day River | OR_WS_170702010206_05_102026 | Temperature, water | 2008: 98
MNF-030 | Dry Fork Clear Creek_LTWT | Middle Fork John Day | 17070203 | North and Middle Fork John Day | OR_WS_170702030103_05_102153 | Temperature, water | 116 | [6 empty] | 55 | 94 | 135 | 84 | 112 | 72 |  | 103 | 50 | 94 | 72 | 133
MNF-031 | East Fork Camp H2O Temp | Middle Fork John Day | 17070203 | North and Middle Fork John Day | OR_WS_170702030205_05_102160 | Temperature, water | 2016: 113
MNF-032 | East Fork Canyon Creek 153216a_LTWT | Upper John Day | 17070201 | Upper Mainstem and South Fork John Day River | OR_SR_1707020107_05_101539 | Temperature, water | 2007: 126; 2008: 115
MNF-039 | John Day River_Cresent_Temp_H2O | Upper John Day | 17070201 | Upper Mainstem and South Fork John Day River | OR_WS_170702010501_05_102038 | Temperature, water | 2007: 138; 2008: 125; 2010: 118; 2015: 99; 2016: 112; 2017: 140; 2018: 154; 2019: 140
MNF-040 | JOHN DAY RIVER_LTWT | Upper John Day | 17070201 | Upper Mainstem and South Fork John Day River | OR_WS_170702010501_05_102038 | Temperature, water | 117 | 110 | 132 | 162 |  |  |  | 141 | 120 | 127 | 118 |  | 138 |  | 117 | 112 | 140 | 154 | 137
MNF-042 | Lick H2O Temp | Middle Fork John Day | 17070203 | North and Middle Fork John Day | OR_SR_1707020302_05_101622 | Temperature, water | 2016: 116
MNF-047 | Lunch Creek 3 H2O Temp | Middle Fork John Day | 17070203 | North and Middle Fork John Day | OR_WS_170702030105_05_102155 | Temperature, water | 2012: 161; 2011: 112; 2013: 156; 2015: 119; 2016: 112; 2017: 133; 2018: 111; 2019: 133
MNF-048 | LUNCH CREEK LOWER_LTWT | Middle Fork John Day | 17070203 | North and Middle Fork John Day | OR_WS_170702030105_05_102155 | Temperature, water | 116 | 110 | 97 | 161 |  |  |  | 117 | 94 | 135 | 84 | 112 | 156 |  | 110 | 126 | 133 | 112 | 133
MNF-049 | Lunch Creek Upper_LTWT | Middle Fork John Day | 17070203 | North and Middle Fork John Day | OR_WS_170702030105_05_102155 | Temperature, water | 2004: 116; 2005: 110; 2007: 117; 2008: 94; 2009: 135; 2010: 84
MNF-052 | MFJD_River_Below_Phipps113525a_LTWT | Middle Fork John Day | 17070203 | North and Middle Fork John Day | OR_WS_170702030106_05_102156 | Temperature, water | 2004: 146; 2005: 131; 2008: 107; 2010: 109
MNF-054 | Murderers Creek 152811a_LTWT | Upper John Day | 17070201 | Upper Mainstem and South Fork John Day River | OR_SR_1707020103_05_101525 | Temperature, water | 2004: 125; 2005: 100; 2007: 136; 2009: 21; 2010: 101
MNF-060 | NF REYNOLDS CREEK_LTWT | Upper John Day | 17070201 | Upper Mainstem and South Fork John Day River | OR_WS_170702010503_05_102040 | Temperature, water | 117 |  | 97 | 161 |  |  |  | 141 |  | 134 | 92 | 98 | 124 |  | 110 | 107 | 139 | 156 | 124
MNF-063 | Papoose Creek PCRD Temp_H2O | Middle Fork John Day | 17070203 | North and Middle Fork John Day | OR_WS_170702030101_05_102151 | Temperature, water | 2015: 103; 2016: 111; 2017: 133; 2018: 163; 2019: 134
MNF-067 | REYNOLDS CREEK LOWER_LTWT | Upper John Day | 17070201 | Upper Mainstem and South Fork John Day River | OR_WS_170702010503_05_102040 | Temperature, water | 117 |  | 97 | 161 |  |  |  | 141 | 118 | 134 | 92 | 98 | 124 |  | 110 | 112 | 139 | 167 | 124
MNF-068 | REYNOLDS CREEK UPPER_LTWT | Upper John Day | 17070201 | Upper Mainstem and South Fork John Day River | OR_WS_170702010503_05_102040 | Temperature, water | 117 |  |  | 161 |  |  |  | 141 | 124 | 134 | 92 | 98 | 124 |  | 110 | 107 | 139 | 156 | 124
MNF-071 | SF Bridge Creek PCRD Temp_H2O | Middle Fork John Day | 17070203 | North and Middle Fork John Day | OR_WS_170702030105_05_102155 | Temperature, water | 2015: 110; 2016: 112; 2017: 133; 2018: 111; 2019: 133
MNF-077 | Squaw Creek 3 PCRD Temp_H2O | Middle Fork John Day | 17070203 | North and Middle Fork John Day | OR_WS_170702030101_05_102151 | Temperature, water | 2015: 146; 2016: 112; 2017: 133; 2018: 163; 2019: 133
MNF-078 | Squaw Creek MFJD PCRD_LTWT | Middle Fork John Day | 17070203 | North and Middle Fork John Day | OR_WS_170702030101_05_102151 | Temperature, water | 2004: 116; 2009: 59; 2011: 112; 2013: 65; 2015: 26; 2016: 41; 2017: 95; 2018: 57; 2019: 83
MNF-079 | Strawberry Creek Temp_H2O | Upper John Day | 17070201 | Upper Mainstem and South Fork John Day River | OR_WS_170702010601_05_102043 | Temperature, water | 2015: 108; 2016: 102; 2018: 171; 2019: 43
MNF-084 | Vinegar Creek 807 Upper_103533a_Temp_H2O | Middle Fork John Day | 17070203 | North and Middle Fork John Day | OR_WS_170702030201_05_102157 | Temperature, water | 2007: 101; 2008: 92
MNF-092 | Bear creek 1_WT | Middle Fork John Day | 17070203 | North and Middle Fork John Day | OR_WS_170702030301_05_102164 | Temperature, water | 2013: 92
MNF-093 | Bear creek 3_WT | Middle Fork John Day | 17070203 | North and Middle Fork John Day | OR_WS_170702030301_05_102164 | Temperature, water | 2013: 91
MNF-094 | Big1_2016_WT | Middle Fork John Day | 17070203 | North and Middle Fork John Day | OR_SR_1707020303_05_101626 | Temperature, water | 2016: 124
MNF-095 | Big1_2017_WT | Middle Fork John Day | 17070203 | North and Middle Fork John Day | OR_SR_1707020303_05_101626 | Temperature, water | 2017: 100
MNF-096 | Big1_WT | Middle Fork John Day | 17070203 | North and Middle Fork John Day | OR_SR_1707020303_05_101626 | Temperature, water | 2013: 94; 2015: 69
MNF-097 | Big1_WT | Middle Fork John Day | 17070203 | North and Middle Fork John Day | OR_SR_1707020303_05_101626 | Temperature, water | 2013: 94; 2015: 69
MNF-098 | Big2_2015_WT | Middle Fork John Day | 17070203 | North and Middle Fork John Day | OR_SR_1707020303_05_101626 | Temperature, water | 2015: 69
MNF-099 | Big2_WT | Upper John Day | 17070201 | Upper Mainstem and South Fork John Day River | OR_WS_170702030302_05_102165 | Temperature, water | 2013: 94
MNF-101 | Camp1_WT | Middle Fork John Day | 17070203 | North and Middle Fork John Day | OR_SR_1707020302_05_101623 | Temperature, water | 2014: 56
MNF-102 | Camp2_WT | Middle Fork John Day | 17070203 | North and Middle Fork John Day | OR_SR_1707020302_05_101618 | Temperature, water | 2014: 56
MNF-103 | Camp3_WT | Middle Fork John Day | 17070203 | North and Middle Fork John Day | OR_SR_1707020302_05_101618 | Temperature, water | 2014: 56
MNF-104 | Camp4_WT | Middle Fork John Day | 17070203 | North and Middle Fork John Day | OR_SR_1707020302_05_101618 | Temperature, water | 2014: 59
MNF-105 | Camp7_WT | Middle Fork John Day | 17070203 | North and Middle Fork John Day | OR_WS_170702030205_05_102160 | Temperature, water | 2014: 56
MNF-106 | CL4098 | Middle Fork John Day | 17070203 | North and Middle Fork John Day | OR_WS_170702030104_05_102154 | Temperature, water | 2017: 106
MNF-110 | Cottonwood1_WT | Middle Fork John Day | 17070203 | North and Middle Fork John Day | OR_WS_170702030207_05_102162 | Temperature, water | 2014: 56
MNF-111 | Cougar_WT | Middle Fork John Day | 17070203 | North and Middle Fork John Day | OR_WS_170702030205_05_102160 | Temperature, water | 2014: 59
MNF-112 | Coxie1_WT | Middle Fork John Day | 17070203 | North and Middle Fork John Day | OR_WS_170702030205_05_102160 | Temperature, water | 2014: 117
MNF-113 | Deadwood_WT | Middle Fork John Day | 17070203 | North and Middle Fork John Day | OR_SR_1707020303_05_101626 | Temperature, water | 2013: 100
MNF-114 | EastBig_WT | Middle Fork John Day | 17070203 | North and Middle Fork John Day | OR_WS_170702030302_05_102165 | Temperature, water | 2013: 66
MNF-115 | EFKBig1_2017_WT | Middle Fork John Day | 17070203 | North and Middle Fork John Day | OR_WS_170702030302_05_102165 | Temperature, water | 2017: 187
MNF-116 | EFKBig2_2016_WT | Middle Fork John Day | 17070203 | North and Middle Fork John Day | OR_WS_170702030302_05_102165 | Temperature, water | 2016: 120
MNF-117 | EFKBig2_2017_WT | Middle Fork John Day | 17070203 | North and Middle Fork John Day | OR_WS_170702030302_05_102165 | Temperature, water | 2017: 96
MNF-118 | EFKBig3_2016_WT | Middle Fork John Day | 17070203 | North and Middle Fork John Day | OR_WS_170702030302_05_102165 | Temperature, water | 2016: 124
MNF-119 | EFKBig3_2017_WT | Middle Fork John Day | 17070203 | North and Middle Fork John Day | OR_WS_170702030302_05_102165 | Temperature, water | 2017: 96
MNF-120 | EFKBig4_2016_WT | Middle Fork John Day | 17070203 | North and Middle Fork John Day | OR_WS_170702030302_05_102165 | Temperature, water | 2016: 120
MNF-121 | EFKBig4_2017_WT | Middle Fork John Day | 17070203 | North and Middle Fork John Day | OR_WS_170702030302_05_102165 | Temperature, water | 2017: 98
MNF-122 | EFKBig5_2016_WT | Middle Fork John Day | 17070203 | North and Middle Fork John Day | OR_WS_170702030302_05_102165 | Temperature, water | 2016: 124
MNF-123 | EFKBig5_2017_WT | Middle Fork John Day | 17070203 | North and Middle Fork John Day | OR_WS_170702030302_05_102165 | Temperature, water | 2017: 98
MNF-127 | JO3766 | Upper John Day | 17070201 | Upper Mainstem and South Fork John Day River | OR_WS_170702010801_05_102055 | Temperature, water | 2017: 107; 2018: 110
MNF-131 | Lick1_WT | Middle Fork John Day | 17070203 | North and Middle Fork John Day | OR_SR_1707020302_05_101622 | Temperature, water | 2014: 56
MNF-132 | Lick2_WT | Middle Fork John Day | 17070203 | North and Middle Fork John Day | OR_WS_170702030206_05_102161 | Temperature, water | 2005: 117; 2014: 56
MNF-133 | Lick3_WT | Middle Fork John Day | 17070203 | North and Middle Fork John Day | OR_WS_170702030206_05_102161 | Temperature, water | 2014: 56
MNF-144 | MFJD1_WT | Middle Fork John Day | 17070203 | North and Middle Fork John Day | OR_SR_1707020303_05_101624 | Temperature, water | 2013: 89
MNF-145 | MFJD2_WT | Middle Fork John Day | 17070203 | North and Middle Fork John Day | OR_SR_1707020303_05_101624 | Temperature, water | 2013: 88
MNF-146 | MFJD3_WT | Middle Fork John Day | 17070203 | North and Middle Fork John Day | OR_SR_1707020303_05_101624 | Temperature, water | 2013: 91
MNF-148 | Pizer1_2017_WT | Middle Fork John Day | 17070203 | North and Middle Fork John Day | OR_WS_170702030302_05_102165 | Temperature, water | 2017: 185
MNF-149 | Pizer2_2016_WT | Middle Fork John Day | 17070203 | North and Middle Fork John Day | OR_WS_170702030302_05_102165 | Temperature, water | 2016: 117
MNF-150 | Pizer2_2017_WT | Middle Fork John Day | 17070203 | North and Middle Fork John Day | OR_WS_170702030302_05_102165 | Temperature, water | 2017: 96
MNF-151 | Pizer3_2016_WT | Middle Fork John Day | 17070203 | North and Middle Fork John Day | OR_WS_170702030302_05_102165 | Temperature, water | 2016: 124
MNF-152 | Pizer3_2017_WT | Middle Fork John Day | 17070203 | North and Middle Fork John Day | OR_WS_170702030302_05_102165 | Temperature, water | 2017: 96
MNF-154 | Squaw Creek 4 PCRD Temp_H2O | Middle Fork John Day | 17070203 | North and Middle Fork John Day | OR_WS_170702030101_05_102151 | Temperature, water | 2017: 45
MNF-155 | Squaw Creek 5 PCRD Temp_H2O | Middle Fork John Day | 17070203 | North and Middle Fork John Day | OR_WS_170702030101_05_102151 | Temperature, water | 2017: 62; 2018: 45; 2019: 55
MNF-156 | Squaw_BottomProj15_WT | Middle Fork John Day | 17070203 | North and Middle Fork John Day | OR_WS_170702030101_05_102151 | Temperature, water | 2016: 61; 2017: 133; 2018: 124; 2019: 134
MNF-157 | Squaw_Upstream_of_Private_WT | Middle Fork John Day | 17070203 | North and Middle Fork John Day | OR_WS_170702030101_05_102151 | Temperature, water | 2017: 133; 2018: 29; 2019: 59
MNF-158 | SquawCk_ford_WT | Middle Fork John Day | 17070203 | North and Middle Fork John Day | OR_WS_170702030101_05_102151 | Temperature, water | 2016: 107; 2017: 133; 2018: 163
MNF-159 | Sulphur_Top_WT | Middle Fork John Day | 17070203 | North and Middle Fork John Day | OR_WS_170702030205_05_102160 | Temperature, water | 2014: 56
MNF-160 | Sulphur_WT | Middle Fork John Day | 17070203 | North and Middle Fork John Day | OR_WS_170702030205_05_102160 | Temperature, water | 2014: 59
MNF-161 | Trail_WT | Middle Fork John Day | 17070203 | North and Middle Fork John Day | OR_WS_170702030205_05_102160 | Temperature, water | 2014: 59
MNF-163 | US Bear_WT | Middle Fork John Day | 17070203 | North and Middle Fork John Day | OR_WS_170702030301_05_102164 | Temperature, water | 2013: 92
MNF-164 | WFLick_WT | Middle Fork John Day | 17070203 | North and Middle Fork John Day | OR_WS_170702030206_05_102161 | Temperature, water | 2014: 56
MNF-165 | WFLick1_WT | Middle Fork John Day | 17070203 | North and Middle Fork John Day | OR_WS_170702030206_05_102161 | Temperature, water | 2014: 56
MNF-166 | WFLick2_WT | Middle Fork John Day | 17070203 | North and Middle Fork John Day | OR_WS_170702030206_05_102161 | Temperature, water | 2014: 56
MNF-170 | BasinCr_WT | Upper John Day | 17070201 | Upper Mainstem and South Fork John Day River | OR_WS_170702010301_05_102028 | Temperature, water | 2018: 71
MNF-171 | BearCr_WT | Upper John Day | 17070201 | Upper Mainstem and South Fork John Day River | OR_WS_170702010801_05_102055 | Temperature, water | 2018: 110
MNF-172 | BeechCr_WT | Upper John Day | 17070201 | Upper Mainstem and South Fork John Day River | OR_SR_1707020108_05_101540 | Temperature, water | 2018: 110
MNF-176 | BridgeCreek_2_WT | Middle Fork John Day | 17070203 | North and Middle Fork John Day | OR_WS_170702030105_05_102155 | Temperature, water | 2018: 166
MNF-177 | BridgeCreek_3_WT | Middle Fork John Day | 17070203 | North and Middle Fork John Day | OR_WS_170702030105_05_102155 | Temperature, water | 2018: 176
MNF-178 | BridgeCreek_5_WT | Middle Fork John Day | 17070203 | North and Middle Fork John Day | OR_WS_170702030105_05_102155 | Temperature, water | 2018: 175
MNF-183 | Camp6_BMRD_MFJDR_WT | Middle Fork John Day | 17070203 | North and Middle Fork John Day | OR_SR_1707020302_05_101618 | Temperature, water | 2014: 59; 2019: 155; 2020: 160
MNF-186 | CampCreek10_BMRD_MFJD_WT | Middle Fork John Day | 17070203 | North and Middle Fork John Day | OR_SR_1707020302_05_101618 | Temperature, water | 2019: 155; 2020: 160
MNF-187 | CampCreek11_BMRD_MFJD_WT | Middle Fork John Day | 17070203 | North and Middle Fork John Day | OR_SR_1707020302_05_101618 | Temperature, water | 2019: 141; 2020: 160
MNF-188 | CampCreek12_BMRD_MFJD_WT | Middle Fork John Day | 17070203 | North and Middle Fork John Day | OR_SR_1707020302_05_101618 | Temperature, water | 2019: 141; 2020: 160
MNF-189 | CampCreek13_BMRD_MFJD_WT | Middle Fork John Day | 17070203 | North and Middle Fork John Day | OR_SR_1707020302_05_101618 | Temperature, water | 2019: 141; 2020: 160
MNF-190 | CampCreek14_BMRD_MFJD_WT | Middle Fork John Day | 17070203 | North and Middle Fork John Day | OR_SR_1707020302_05_101618 | Temperature, water | 2019: 141; 2020: 160
MNF-191 | CampCreek15_BMRD_MFJD_WT | Middle Fork John Day | 17070203 | North and Middle Fork John Day | OR_SR_1707020302_05_101618 | Temperature, water | 2019: 141; 2020: 160
MNF-192 | CampCreek16_BMRD_MFJD_WT | Middle Fork John Day | 17070203 | North and Middle Fork John Day | OR_SR_1707020302_05_101618 | Temperature, water | 2019: 155; 2020: 160
MNF-193 | CampCreek17_BMRD_MFJD_WT | Middle Fork John Day | 17070203 | North and Middle Fork John Day | OR_SR_1707020302_05_101618 | Temperature, water | 2019: 155; 2020: 160
MNF-194 | CampCreek18_BMRD_MFJD_WT | Middle Fork John Day | 17070203 | North and Middle Fork John Day | OR_SR_1707020302_05_101618 | Temperature, water | 2019: 155; 2020: 160
MNF-195 | CampCreek20_BMRD_MFJD_WT | Middle Fork John Day | 17070203 | North and Middle Fork John Day | OR_SR_1707020302_05_101618 | Temperature, water | 2019: 141; 2020: 160
MNF-196 | CampCreek21_BMRD_MFJD_WT | Middle Fork John Day | 17070203 | North and Middle Fork John Day | OR_SR_1707020302_05_101618 | Temperature, water | 2019: 141; 2020: 160
MNF-197 | CampCreek22_BMRD_MFJD_WT | Middle Fork John Day | 17070203 | North and Middle Fork John Day | OR_SR_1707020302_05_101618 | Temperature, water | 2019: 155; 2020: 160
MNF-198 | CampCreek23_BMRD_MFJD_WT | Middle Fork John Day | 17070203 | North and Middle Fork John Day | OR_WS_170702030205_05_102160 | Temperature, water | 2019: 155; 2020: 160
MNF-199 | CampCreek24_BMRD_MFJD_WT | Middle Fork John Day | 17070203 | North and Middle Fork John Day | OR_WS_170702030205_05_102160 | Temperature, water | 2019: 155; 2020: 160
MNF-200 | CampCreek6_BMRD_MFJD_2019_WT | Middle Fork John Day | 17070203 | North and Middle Fork John Day | OR_SR_1707020302_05_101618 | Temperature, water | 2019: 155; 2020: 160
MNF-201 | CampCreek7_BMRD_MFJD_2019_WT | Middle Fork John Day | 17070203 | North and Middle Fork John Day | OR_SR_1707020302_05_101618 | Temperature, water | 2019: 155; 2020: 160
MNF-202 | CampCreek9_BMRD_MFJD_WT | Middle Fork John Day | 17070203 | North and Middle Fork John Day | OR_SR_1707020302_05_101618 | Temperature, water | 2019: 155; 2020: 160
MNF-205 | Clear Creek Project- WT | Middle Fork John Day | 17070203 | North and Middle Fork John Day | OR_WS_170702030104_05_102154 | Temperature, water | 2019: 96
MNF-210 | DeadInjunCr_WT | Upper John Day | 17070201 | Upper Mainstem and South Fork John Day River | OR_WS_170702010205_05_102025 | Temperature, water | 2018: 43
MNF-213 | DeweyCr_WT | Upper John Day | 17070201 | Upper Mainstem and South Fork John Day River | OR_WS_170702010206_05_102026 | Temperature, water | 2018: 109; 2019: 128
MNF-216 | DryFork_ClearCr_DF4230_WT | Middle Fork John Day | 17070203 | North and Middle Fork John Day | OR_WS_170702030103_05_102153 | Temperature, water | 2017: 99
MNF-220 | EnnisCr_3634_WT | Upper John Day | 17070201 | Upper Mainstem and South Fork John Day River | OR_WS_170702010801_05_102055 | Temperature, water | 2017: 94
MNF-227 | HogCr_WT | Upper John Day | 17070201 | Upper Mainstem and South Fork John Day River | OR_WS_170702010801_05_102055 | Temperature, water | 2018: 110
MNF-228 | Idaho Creek_1_Temp_H2O | Middle Fork John Day | 17070203 | North and Middle Fork John Day | OR_WS_170702030102_05_102152 | Temperature, water | 2018: 166
MNF-229 | Idaho Creek_2_Temp_H2O | Middle Fork John Day | 17070203 | North and Middle Fork John Day | OR_WS_170702030102_05_102152 | Temperature, water | 2018: 176
MNF-234 | MFJD River_above_Austin113522a_LTWT | Middle Fork John Day | 17070203 | North and Middle Fork John Day | OR_WS_170702030106_05_102156 | Temperature, water | 2004: 149; 2005: 131; 2018: 176
MNF-235 | MinerCr_WT | Upper John Day | 17070201 | Upper Mainstem and South Fork John Day River | OR_WS_170702010301_05_102028 | Temperature, water | 2019: 93
MNF-236 | NF_DeerCr_WT | Upper John Day | 17070201 | Upper Mainstem and South Fork John Day River | OR_WS_170702010205_05_102025 | Temperature, water | 2018: 116; 2019: 140
MNF-237 | NorthFork_BridgeCr_WT | Middle Fork John Day | 17070203 | North and Middle Fork John Day | OR_WS_170702030105_05_102155 | Temperature, water | 2018: 176
MNF-241 | SF_DeerCr_WT | Upper John Day | 17070201 | Upper Mainstem and South Fork John Day River | OR_WS_170702010205_05_102025 | Temperature, water | 2018: 116; 2019: 140
MNF-242 | SF_JohnDayR_WT | Upper John Day | 17070201 | Upper Mainstem and South Fork John Day River | OR_WS_170702010102_05_102016 | Temperature, water | 2014: 63; 2017: 88; 2018: 122; 2019: 79; 2020: 113
MNF-243 | SouthTrib_BridgeCreek_WT | Middle Fork John Day | 17070203 | North and Middle Fork John Day | OR_WS_170702030105_05_102155 | Temperature, water | 2018: 166
MNF-244 | SugarCr_WT | Upper John Day | 17070201 | Upper Mainstem and South Fork John Day River | OR_WS_170702010301_05_102028 | Temperature, water | 2018: 116
MNF-246 | Summit Creek Upper BMRD 113525a_LTWT | Middle Fork John Day | 17070203 | North and Middle Fork John Day | OR_WS_170702030102_05_102152 | Temperature, water | 2004: 146; 2005: 131; 2018: 176
MNF-253 | WestTrib_BridgeCreek_WT | Middle Fork John Day | 17070203 | North and Middle Fork John Day | OR_WS_170702030105_05_102155 | Temperature, water | 2018: 175
ONF-006 | BearCr_bb3406_LTWT | Lower John Day | 17070204 | Middle John Day | OR_WS_170702040304_05_102199 | Temperature, water | 2004: 130; 2012: 183; 2013: 365; 2014: 365; 2015: 351; 2016: 345; 2017: 343; 2018: 135
ONF-007 | BearCrNF_nb3440_LTWT | Lower John Day | 17070204 | Middle John Day | OR_WS_170702040304_05_102199 | Temperature, water | 2012: 102; 2013: 154; 2016: 215; 2017: 343; 2018: 135
ONF-009 | BridgeCrWB_wb4320_WT | Lower John Day | 17070204 | Middle John Day | OR_WS_170702040302_05_102197 | Temperature, water | 2013: 177; 2014: 344; 2015: 344; 2016: 344; 2017: 343; 2018: 136
ONF-011 | CottonwoodCr_2301_LTWT | Upper John Day | 17070201 | Upper Mainstem and South Fork John Day River | OR_WS_170702011102_05_102072 | Temperature, water | 2004: 94; 2005: 88
ONF-020 | DoddsCr_do3940_WT | Lower John Day | 17070204 | Middle John Day | OR_WS_170702040305_05_102200 | Temperature, water | 2012: 209; 2013: 358; 2014: 161; 2016: 215; 2017: 343; 2018: 135
ONF-025 | FryCr_1201_LTWT | Upper John Day | 17070201 | Middle John Day | OR_WS_170702011202_05_102075 | Temperature, water | 2005: 85
ONF-026 | GrantCr_gr3510_LTWT | Lower John Day | 17070204 | Middle John Day | OR_WS_170702040304_05_102199 | Temperature, water | 2012: 183; 2013: 358; 2014: 155; 2016: 215; 2017: 343; 2018: 135
ONF-029 | HeflinCr_hl4600_WT | Lower John Day | 17070204 | Middle John Day | OR_WS_170702040305_05_102200 | Temperature, water | 2015: 186; 2016: 316; 2017: 339; 2018: 136
ONF-070 | Sunflower_3502_WT | Upper John Day | 17070201 | Upper Mainstem and South Fork John Day River | OR_WS_170702010204_05_102024 | Temperature, water | 2014: 137; 2015: 344; 2016: 138
ONF-071 | SunflowerCr_3501_LTWT | Upper John Day | 17070201 | Upper Mainstem and South Fork John Day River | OR_WS_170702010204_05_102024 | Temperature, water | 2015: 170; 2016: 330; 2017: 125; 2018: 158; 2019: 156
UmatNF-001 | 3TrougFB_LTWT | North Fork John Day | 17070202 | North and Middle Fork John Day | OR_WS_170702020802_05_102133 | Temperature, water | 117 |  |  | 185 |  |  |  |  | 112 | 239 | 267 | 223 | 307 | 305 | 325 | 337 | 106 | 88
UmatNF-002 | 5MileAtMT_LTWT | North Fork John Day | 17070202 | North and Middle Fork John Day | OR_SR_1707020206_05_101590 | Temperature, water | 2009: 236
UmatNF-003 | AlderAtMT_LTWT | North Fork John Day | 17070202 | North and Middle Fork John Day | OR_WS_170702020803_05_102134 | Temperature, water | 88 | 112 | 101 | 221 |  |  |  | 132 | 239 | 53 |  | 239 | 307 | 317 | 299 | 309 | 98 | 97 | 114
UmatNF-004 | BaconAtFB_LTWT | North Fork John Day | 17070202 | North and Middle Fork John Day | OR_WS_170702020802_05_102133 | Temperature, water | 151 | 97 | 91 | 175 |  |  |  | 112 | 225 | 239 | 267 | 225 | 305 | 305 | 325 | 337 | 106 | 84 | 110
UmatNF-005 | BattleMT_LTWT | North Fork John Day | 17070202 | North and Middle Fork John Day | OR_WS_170702020402_05_102104 | Temperature, water | 2012: 91; 2008: 83; 2009: 86; 2011: 97; 2013: 135; 2014: 126; 2015: 154; 2016: 143
UmatNF-006 | BeemanCr_LTWT | North Fork John Day | 17070202 | North and Middle Fork John Day | OR_WS_170702020402_05_102104 | Temperature, water | 2012: 89; 2008: 77; 2009: 120; 2010: 115; 2013: 135; 2014: 124; 2015: 128; 2016: 143
UmatNF-008 | CamasAtMT_LTWT | North Fork John Day | 17070202 | North and Middle Fork John Day | OR_SR_1707020206_05_101588 | Temperature, water | 98 | 83 | 97 | 239 |  |  |  | 125 |  | 236 | 43 | 235 | 269 | 281 | 257 | 309 | 104 | 130 | 100
UmatNF-009 | ClearFB_LTWT | North Fork John Day | 17070202 | North and Middle Fork John Day | OR_SR_1707020202_05_101571 | Temperature, water | 2004: 71; 2005: 84; 2006: 75; 2007: 125; 2008: 115; 2009: 115; 2010: 116
UmatNF-010 | Colvin2_LTWT | North Fork John Day | 17070202 | North and Middle Fork John Day | OR_WS_170702020804_05_102135 | Temperature, water | 157 | 134 | 114 | 227 |  |  |  | 132 | 317 | 137 | 257 | 298 | 341 | 195 | 315 | 117 | 99 | 146 | 116
UmatNF-011 | Deso1003_LTWT | North Fork John Day | 17070202 | North and Middle Fork John Day | OR_SR_1707020204_05_101579 | Temperature, water | 2016: 107
UmatNF-012 | DesoISCO_LTWT | North Fork John Day | 17070202 | North and Middle Fork John Day | OR_SR_1707020204_05_101579 | Temperature, water | 2015: 133; 2016: 143
UmatNF-014 | Ditch2Cr_LTWT | North Fork John Day | 17070202 | North and Middle Fork John Day | OR_SR_1707020207_05_101592 | Temperature, water | 90 | 83 | 84 | 229 | [5 empty] | 237 | 253 | 193 | 259 | 300 | 311 | 315 | 96 | 82
UmatNF-016 | FrazerMT_LTWT | North Fork John Day | 17070202 | North and Middle Fork John Day | OR_WS_170702020502_05_102108 | Temperature, water | 2004: 138; 2005: 101; 2006: 109; 2007: 138; 2008: 86; 2009: 256; 2010: 291
UmatNF-018 | GranitUp_LTWT | North Fork John Day | 17070202 | North and Middle Fork John Day | OR_WS_170702020201_05_102092 | Temperature, water | 2012: 137; 2011: 193; 2013: 281; 2014: 255; 2015: 289; 2016: 203; 2017: 89; 2018: 109; 2019: 132
UmatNF-019 | HenryAtFB_LTWT | Lower John Day | 17070204 | Middle John Day | OR_WS_170702040103_05_102182 | Temperature, water | 2004: 148; 2005: 141; 2006: 118; 2007: 132; 2008: 158; 2009: 131; 2010: 106
UmatNF-020 | HidaSpgs_LTWT | North Fork John Day | 17070202 | North and Middle Fork John Day | OR_SR_1707020205_05_101583 | Temperature, water | 111 | 97 | 135 | 239 |  |  |  | 138 | 181 | 265 | 199 | 232 | 292 | 302 |  | 341 | 86 | 115 | 142
UmatNF-021 | HowardMt_LTWT | North Fork John Day | 17070202 | North and Middle Fork John Day | OR_WS_170702020402_05_102104 | Temperature, water | 2012: 125; 2009: 120; 2010: 115; 2011: 105; 2013: 141; 2014: 126; 2015: 139; 2016: 143
UmatNF-022 | IndianFB_LTWT | North Fork John Day | 17070202 | North and Middle Fork John Day | OR_SR_1707020208_05_101607 | Temperature, water | 180 | 153 | 119 | 207 |  |  |  | 132 | 271 | 269 | 247 | 260 | 341 | 391 | 339 | 347 | 115 | 167 | 138
UmatNF-023 | IndnALIn_LTWT | Middle Fork John Day | 17070203 | North and Middle Fork John Day | OR_WS_170702030303_05_102166 | Temperature, water | 2004: 131; 2005: 75; 2006: 91; 2007: 119; 2011: 42; 2014: 127; 2015: 137; 2016: 160; 2017: 114; 2018: 135; 2019: 161
UmatNF-026 | JunknsMT_LTWT | North Fork John Day | 17070202 | North and Middle Fork John Day | OR_WS_170702020402_05_102104 | Temperature, water | 2012: 120; 2008: 77; 2009: 120; 2010: 115; 2011: 97; 2013: 135; 2014: 124; 2015: 128; 2016: 143
UmatNF-027 | KahlerAtFB_LTWT | Lower John Day | 17070204 | Middle John Day | OR_SR_1707020401_05_101636 | Temperature, water | 2004: 148; 2005: 134; 2006: 121; 2012: 103; 2007: 132; 2010: 68; 2014: 195; 2015: 157; 2016: 164; 2017: 115; 2018: 153
UmatNF-028 | KelsyAtFB_LTWT | North Fork John Day | 17070202 | North and Middle Fork John Day | OR_WS_170702020403_05_102105 | Temperature, water | 2012: 68; 2009: 135; 2010: 114; 2011: 119; 2013: 139; 2015: 138; 2016: 156
UmatNF-029 | LightApl_LTWT | North Fork John Day | 17070202 | North and Middle Fork John Day | OR_WS_170702020204_05_102095 | Temperature, water | 2012: 137; 2011: 193; 2013: 281; 2014: 255; 2015: 289; 2016: 203; 2017: 89; 2018: 108; 2019: 132
UmatNF-030 | LIndinMT_LTWT | Middle Fork John Day | 17070203 | North and Middle Fork John Day | OR_WS_170702030303_05_102166 | Temperature, water | 2004: 131; 2005: 75; 2006: 91; 2007: 120; 2014: 127; 2015: 137; 2016: 160; 2017: 114; 2018: 135; 2019: 161
UmatNF-031 | LKelsyMT_LTWT | North Fork John Day | 17070202 | North and Middle Fork John Day | OR_WS_170702020403_05_102105 | Temperature, water | 2010: 114
UmatNF-035 | LWall2Sk_LTWT | North Fork John Day | 17070202 | North and Middle Fork John Day | OR_SR_1707020208_05_101603 | Temperature, water | 2004: 117; 2005: 42; 2006: 91; 2012: 185; 2008: 225; 2009: 239; 2010: 267; 2011: 225; 2013: 305; 2014: 193
UmatNF-036 | LWallBac_LTWT | North Fork John Day | 17070202 | North and Middle Fork John Day | OR_SR_1707020208_05_101603 | Temperature, water | 2014: 237; 2015: 325; 2016: 337; 2017: 106; 2018: 84; 2019: 110
UmatNF-038 | MalryAtFB_LTWT | North Fork John Day | 17070202 | North and Middle Fork John Day | OR_WS_170702020708_05_102128 | Temperature, water | 2004: 90; 2005: 83; 2006: 84; 2012: 211; 2009: 183; 2010: 153; 2011: 211
UmatNF-039 | MdwbFkgs_LTWT | North Fork John Day | 17070202 | North and Middle Fork John Day | OR_SR_1707020203_05_101578 | Temperature, water |  | 84 | 89 | 221 |  |  |  | 125 | 147 |  | 225 | 103 | 284 | 257 | 244 | 37 | 97 | 60 | 118
UmatNF-040 | MdwbrAtMT_LTWT | North Fork John Day | 17070202 | North and Middle Fork John Day | OR_SR_1707020207_05_101599 | Temperature, water | 139 | 90 | 98 | 201 |  |  |  | 141 | 191 | 236 | 125 | 195 | 294 | 281 | 265 | 154 | 100 | 123 | 139
UmatNF-042 | NFDesBEx_LTWT | North Fork John Day | 17070202 | North and Middle Fork John Day | OR_WS_170702020401_05_102103 | Temperature, water | 2008: 77
UmatNF-043 | NFDeso45_LTWT | North Fork John Day | 17070202 | North and Middle Fork John Day | OR_WS_170702020401_05_102103 | Temperature, water | 2009: 114; 2010: 114; 2011: 105; 2013: 141; 2014: 125; 2015: 140
UmatNF-045 | NFDesoMT_LTWT | North Fork John Day | 17070202 | North and Middle Fork John Day | OR_WS_170702020401_05_102103 | Temperature, water | 2008: 77; 2009: 114
UmatNF-053 | Ptams2Rd_LTWT | North Fork John Day | 17070202 | North and Middle Fork John Day | OR_WS_170702020706_05_102126 | Temperature, water | 91 | 98 | 89 | 115 | [7 empty] | 225 | 121 | 159 | 161 | 159 | 97 | 216 | 142
UmatNF-054 | Ptams3FB_LTWT | North Fork John Day | 17070202 | North and Middle Fork John Day | OR_SR_1707020207_05_101598 | Temperature, water | 2004: 90; 2005: 83; 2006: 84; 2007: 109; 2009: 183; 2010: 153
UmatNF-055 | Ptmas4FB_LTWT | North Fork John Day | 17070202 | North and Middle Fork John Day | OR_SR_1707020207_05_101598 | Temperature, water | 2012: 105
UmatNF-056 | RubyMth_LTWT | North Fork John Day | 17070202 | North and Middle Fork John Day | OR_WS_170702020204_05_102095 | Temperature, water | 2012: 75; 2011: 66; 2013: 281; 2014: 255; 2015: 289; 2016: 203; 2017: 89; 2018: 108; 2019: 96
UmatNF-057 | SFDeso45_LTWT | North Fork John Day | 17070202 | North and Middle Fork John Day | OR_WS_170702020401_05_102103 | Temperature, water | 2012: 69; 2009: 114; 2010: 114; 2011: 105; 2013: 141; 2015: 140; 2016: 119
UmatNF-058 | SFDesoMT_LTWT | North Fork John Day | 17070202 | North and Middle Fork John Day | OR_WS_170702020401_05_102103 | Temperature, water | 2008: 77; 2009: 87
UmatNF-061 | Skookum1_LTWT | North Fork John Day | 17070202 | North and Middle Fork John Day | OR_WS_170702020803_05_102134 | Temperature, water | 2004: 88; 2005: 112; 2006: 101; 2014: 263; 2015: 299; 2016: 309; 2017: 98; 2018: 97; 2019: 114
UmatNF-062 | Skookum2_LTWT | North Fork John Day | 17070202 | North and Middle Fork John Day | OR_SR_1707020208_05_102569 | Temperature, water | 2004: 117; 2005: 97; 2006: 91; 2012: 92; 2007: 112; 2008: 112; 2009: 119; 2010: 267; 2011: 225; 2013: 152; 2014: 96
UmatNF-063 | SpongeMT_LTWT | North Fork John Day | 17070202 | North and Middle Fork John Day | OR_WS_170702020402_05_102104 | Temperature, water | 2008: 83; 2009: 114; 2010: 115
UmatNF-064 | Swale3Sk_LTWT | North Fork John Day | 17070202 | North and Middle Fork John Day | OR_SR_1707020208_05_101608 | Temperature, water | 88 | 29 | 101 | 221 |  |  |  | 132 | 239 | 237 | 31 | 225 | 307 |  | 311 | 309 | 98 | 9
UmatNF-065 | TXBarAtFB_LTWT | North Fork John Day | 17070202 | North and Middle Fork John Day | OR_WS_170702020306_05_102102 | Temperature, water | 130 | 98 | 111 | 239 |  |  |  | 139 | 165 | 270 | 229 | 195 | 292 | 249 | 274 | 319 | 111 | 131 | 119
UmatNF-066 | TXBarAtMT_LTWT | North Fork John Day | 17070202 | North and Middle Fork John Day | OR_SR_1707020203_05_101576 | Temperature, water | 2004: 112; 2005: 98; 2006: 104; 2007: 139; 2008: 165; 2009: 266; 2010: 231
UmatNF-068 | Wall2AtFB_LTWT | North Fork John Day | 17070202 | North and Middle Fork John Day | OR_SR_1707020208_05_101605 | Temperature, water | 2004: 155; 2005: 135; 2006: 119; 2007: 132; 2008: 271; 2009: 269; 2010: 233
UmatNF-069 | Wheel2Cr_LTWT | Lower John Day | 17070204 | Middle John Day | OR_WS_170702040108_05_102187 | Temperature, water | 2004: 148; 2005: 134; 2006: 118; 2012: 103; 2014: 195; 2015: 157; 2016: 164; 2017: 115; 2018: 152; 2019: 116
UmatNF-070 | Wlsn4AWL_LTWT | North Fork John Day | 17070202 | North and Middle Fork John Day | OR_SR_1707020208_05_101601 | Temperature, water | 154 | 135 | 121 | 100 |  |  |  | 132 | 309 | 134 | 229 | 126 | 341 | 195 | 157 | 98 | 115 | 160
WWNF-008 | Beaver.93M.1_WT | North Fork John Day | 17070202 | North and Middle Fork John Day | OR_WS_170702020203_05_102094 | Temperature, water | 2006: 92; 2008: 97; 2016: 123; 2017: 98
WWNF-018 | Boulder.93C.2_WT | North Fork John Day | 17070202 | North and Middle Fork John Day | OR_WS_170702020201_05_102092 | Temperature, water | 2016: 107; 2017: 95
WWNF-019 | Boulder.93C.5_WT | North Fork John Day | 17070202 | North and Middle Fork John Day | OR_WS_170702020201_05_102092 | Temperature, water | 2005: 97; 2016: 111
WWNF-020 | Boundary.93N.1.WT | North Fork John Day | 17070202 | North and Middle Fork John Day | OR_WS_170702020202_05_102093 | Temperature, water | 2005: 60; 2016: 126; 2017: 97
WWNF-023 | BullRun.93N.1_WT | North Fork John Day | 17070202 | North and Middle Fork John Day | OR_WS_170702020202_05_102093 | Temperature, water | 2016: 125; 2017: 96
WWNF-024 | BullRun.93O.3_WT | North Fork John Day | 17070202 | North and Middle Fork John Day | OR_WS_170702020202_05_102093 | Temperature, water | 2005: 121; 2016: 120; 2017: 95
WWNF-039 | Clear.93M.1_WT | North Fork John Day | 17070202 | North and Middle Fork John Day | OR_WS_170702020203_05_102094 | Temperature, water | 2006: 91; 2008: 97; 2016: 58; 2017: 97
WWNF-055 | Deep.93O.1.5_WT | North Fork John Day | 17070202 | North and Middle Fork John Day | OR_WS_170702020202_05_102093 | Temperature, water | 2005: 99; 2016: 126; 2017: 96
WWNF-091 | Granite.93C.3_LTWT | North Fork John Day | 17070202 | North and Middle Fork John Day | OR_WS_170702020201_05_102092 | Temperature, water | 2005: 58; 2016: 124
WWNF-092 | Granite.93C.5_WT | North Fork John Day | 17070202 | North and Middle Fork John Day | OR_WS_170702020201_05_102092 | Temperature, water | 2005: 99; 2016: 125; 2017: 97
WWNF-143 | NFJD.94G.1_LTWT | North Fork John Day | 17070202 | North and Middle Fork John Day | OR_SR_1707020201_05_101569 | Temperature, water | 2005: 104; 2003: 111; 2016: 118
WWNF-144 | NFJD.94I.6_LTWT | North Fork John Day | 17070202 | North and Middle Fork John Day | OR_WS_170702020101_05_102087 | Temperature, water | 2005: 104; 2003: 111; 2016: 117
WWNF-151 | NTrail.94F.1_WT | North Fork John Day | 17070202 | North and Middle Fork John Day | OR_WS_170702020102_05_102088 | Temperature, water | 2003: 111; 2016: 118
WWNF-152 | Olive.93L.1_WT | North Fork John Day | 17070202 | North and Middle Fork John Day | OR_WS_170702020203_05_102094 | Temperature, water | 2006: 87; 2008: 98; 2016: 126; 2017: 98
WWNF-153 | Olive.93L.2_WT | North Fork John Day | 17070202 | North and Middle Fork John Day | OR_WS_170702020203_05_102094 | Temperature, water | 2006: 87; 2008: 97
WWNF-154 | Onion.94G.1_WT | North Fork John Day | 17070202 | North and Middle Fork John Day | OR_WS_170702020103_05_102089 | Temperature, water | 2005: 103; 2016: 118; 2017: 98
WWNF-163 | SFBeaver.93M.1_WT | North Fork John Day | 17070202 | North and Middle Fork John Day | OR_WS_170702020203_05_102094 | Temperature, water | 2006: 91; 2008: 96; 2017: 97
WWNF-174 | STrail.94F.1_WT | North Fork John Day | 17070202 | North and Middle Fork John Day | OR_WS_170702020102_05_102088 | Temperature, water | 2003: 111; 2016: 118
WWNF-205 | Beaver.93M.2 | North Fork John Day | 17070202 | North and Middle Fork John Day | OR_WS_170702020203_05_102094 | Temperature, water | 2006: 89
WWNF-208 | Boulder.93C.4 | North Fork John Day | 17070202 | North and Middle Fork John Day | OR_WS_170702020201_05_102092 | Temperature, water | 2005: 60
WWNF-209 | Boundary.93N.2 | North Fork John Day | 17070202 | North and Middle Fork John Day | OR_WS_170702020202_05_102093 | Temperature, water | 2005: 61
WWNF-212 | Crane.94E.2 | North Fork John Day | 17070202 | North and Middle Fork John Day | OR_WS_170702020105_05_102091 | Temperature, water | 2005: 104; 2002: 91; 2003: 111
WWNF-214 | Deep.93O.2 | North Fork John Day | 17070202 | North and Middle Fork John Day | OR_WS_170702020202_05_102093 | Temperature, water | 2005: 61; 2002: 93; 2003: 112
WWNF-261 | MiddleTrail.94F.1 | North Fork John Day | 17070202 | North and Middle Fork John Day | OR_WS_170702020102_05_102088 | Temperature, water | 2005: 104; 2002: 90; 2003: 111

## Table_F9_Dropped_Data_Summary
Station ID | Station Name | Subbasin Name | HUC8 | Agricultural Water Quality Management Area | Assessment Unit ID | Latitude | Longitude | Parameter | Sampling Organization ID | Missing AU ID | Missing Reachcode | No Available Data | Dropped Data Start | Dropped Data End | Low Grade Observations | Observations Missing Timestamp
1029 | 1029 Desolation Cr Treatment2 BioM DesolationCreek_Treatment2 | North Fork John Day | 17070202 | North and Middle Fork John Day | OR_SR_1707020204_05_101579 | 44.9095 | -118.8154 | Temperature, water | CTUIR_WQX | FALSE | FALSE |  | 2015-10-01 | 2020-09-30 | 5310 | 0
1031 | 1031 Desolation Cr site #2 AIR | North Fork John Day | 17070202 | North and Middle Fork John Day | OR_SR_1707020204_05_101579 | 44.9763 | -118.8906 |  | CTUIR_WQX | FALSE | FALSE
1032 | 1032 Granite Cr Control | North Fork John Day | 17070202 | North and Middle Fork John Day | OR_SR_1707020202_05_101571 | 44.812 | -118.4576 | Temperature, water | CTUIR_WQX | FALSE | FALSE |  | 2015-01-01 01:00 | 2020-09-30 | 5712 | 0
1033 | 1033 Granite Cr Treatment | North Fork John Day | 17070202 | North and Middle Fork John Day | OR_SR_1707020202_05_101570 | 44.8228 | -118.4523 | Temperature, water | CTUIR_WQX | FALSE | FALSE |  | 2015-01-01 01:00 | 2020-09-30 | 6045 | 0
1034 | 1034 Desolation Creek lower site #1 | North Fork John Day | 17070202 | North and Middle Fork John Day | OR_SR_1707020204_05_101579 | 44.99 | -118.9231 | Temperature, water | CTUIR_WQX | FALSE | FALSE |  | 2015-10-23 | 2017-09-27 | 1917 | 0
1035 | 1035 Desolation Creek mid-point site #2 | North Fork John Day | 17070202 | North and Middle Fork John Day | OR_SR_1707020204_05_101579 | 44.9779 | -118.8945 | Temperature, water | CTUIR_WQX | FALSE | FALSE |  | 2015-10-23 | 2018-10-14 | 3054 | 0
1036 | 1036 Desolation Creek upper site #3 | North Fork John Day | 17070202 | North and Middle Fork John Day | OR_SR_1707020204_05_101579 | 44.9415 | -118.8428 | Temperature, water | CTUIR_WQX | FALSE | FALSE |  | 2015-10-23 | 2018-10-14 | 3054 | 0
1037 | 1037 Desolation Cr Control 2 | North Fork John Day | 17070202 | North and Middle Fork John Day | OR_WS_170702020402_05_102104 | 44.8642 | -118.771 | Temperature, water | CTUIR_WQX | FALSE | FALSE |  | 2015-10-01 | 2020-09-30 | 5238 | 0
10400-ORDEQ | John Day River at Mcdonald Ferry | Lower John Day | 17070204 | Lower John Day | OR_SR_1707020414_05_101712 | 45.5892 | -120.409 | Temperature, water | OregonDEQ | FALSE | FALSE |  | 2004-07-08 14:00 | 2004-09-21 | 267 | 0
10401-ORDEQ | John Day River 1.5 miles west of Mt. Vernon | Upper John Day | 17070201 | Upper Mainstem and South Fork John Day River | OR_SR_1707020109_05_101547 | 44.4157 | -119.1472 |  | OregonDEQ | FALSE | FALSE
10402-ORDEQ | John Day River at west end of John Day | Upper John Day | 17070201 | Upper Mainstem and South Fork John Day River | OR_SR_1707020106_05_101536 | 44.4211 | -118.9516 |  | OregonDEQ | FALSE | FALSE
1052 | 1052 NF John Day River | North Fork John Day | 17070202 | North and Middle Fork John Day | OR_SR_1707020203_05_101574 | 44.9992 | -118.8071 | Temperature, water | CTUIR_WQX | FALSE | FALSE |  | 2019-10-08 | 2020-07-26 | 879 | 0
1055 | 1055 Desolation Creek at Spring Creek | North Fork John Day | 17070202 | North and Middle Fork John Day | OR_WS_170702020403_05_102105 | 44.9156 | -118.8199 | Temperature, water | CTUIR_WQX | FALSE | FALSE |  | 2016-10-01 | 2018-10-15 | 2226 | 0
11014-ORDEQ | John Day River downstream of Kimberly | Lower John Day | 17070204 | Middle John Day | OR_SR_1707020401_05_101639 | 44.7588 | -119.6488 |  | OregonDEQ | FALSE | FALSE
11015-ORDEQ | John Day River upstream of Kimberly | Upper John Day | 17070201 | Middle John Day | OR_SR_1707020114_05_102609 | 44.7453 | -119.6448 |  | OregonDEQ | FALSE | FALSE
11016-ORDEQ | John Day River downstream of South Fork John Day (Dayville) | Upper John Day | 17070201 | Upper Mainstem and South Fork John Day River | OR_SR_1707020111_05_102568 | 44.475 | -119.5419 |  | OregonDEQ | FALSE | FALSE
11017-ORDEQ | North Fork John Day River at Kimberly | North Fork John Day | 17070202 | North and Middle Fork John Day | OR_SR_1707020210_05_101613 | 44.7562 | -119.6385 | Total suspended solids | OregonDEQ | FALSE | FALSE |  | 2020-04-13 | 2020-11-30 01:00 | 3 | 0
11017-ORDEQ | North Fork John Day River at Kimberly | North Fork John Day | 17070202 | North and Middle Fork John Day | OR_SR_1707020210_05_101613 | 44.7562 | -119.6385 | Escherichia coli | OregonDEQ | FALSE | FALSE |  | 2020-04-13 | 2020-11-30 01:00 | 3 | 0
11017-ORDEQ | North Fork John Day River at Kimberly | North Fork John Day | 17070202 | North and Middle Fork John Day | OR_SR_1707020210_05_101613 | 44.7562 | -119.6385 | pH | OregonDEQ | FALSE | FALSE |  | 2006-04-24 23:46 | 2020-11-30 01:00 | 42 | 0
11017-ORDEQ | North Fork John Day River at Kimberly | North Fork John Day | 17070202 | North and Middle Fork John Day | OR_SR_1707020210_05_101613 | 44.7562 | -119.6385 | Dissolved oxygen (DO) | OregonDEQ | FALSE | FALSE |  | 2006-04-27 23:46 | 2020-11-30 01:00 | 18 | 0
11017-ORDEQ | North Fork John Day River at Kimberly | North Fork John Day | 17070202 | North and Middle Fork John Day | OR_SR_1707020210_05_101613 | 44.7562 | -119.6385 | Dissolved oxygen saturation | OregonDEQ | FALSE | FALSE |  | 2006-04-27 23:46 | 2020-11-30 01:00 | 18 | 0
11017-ORDEQ | North Fork John Day River at Kimberly | North Fork John Day | 17070202 | North and Middle Fork John Day | OR_SR_1707020210_05_101613 | 44.7562 | -119.6385 | Temperature, water | OregonDEQ | FALSE | FALSE |  | 2006-04-24 23:46 | 2020-11-30 01:00 | 28 | 0
11017-ORDEQ | North Fork John Day River at Kimberly | North Fork John Day | 17070202 | North and Middle Fork John Day | OR_SR_1707020210_05_101613 | 44.7562 | -119.6385 | Total Phosphorus, mixed forms | OregonDEQ | FALSE | FALSE |  | 2020-04-13 | 2020-11-30 01:00 | 3 | 0
11018-ORDEQ | North Fork John Day River downstream of Camas Creek | North Fork John Day | 17070202 | North and Middle Fork John Day | OR_SR_1707020207_05_101595 | 45.0115 | -119.0054 |  | OregonDEQ | FALSE | FALSE
11019-ORDEQ | North Fork John Day River upstream of Hwy 395 Bridge (Ukiah) | North Fork John Day | 17070202 | North and Middle Fork John Day | OR_SR_1707020207_05_101596 | 44.999 | -118.9473 |  | OregonDEQ | FALSE | FALSE
11020-ORDEQ | South Fork John Day River at Dayville | Upper John Day | 17070201 | Upper Mainstem and South Fork John Day River | OR_SR_1707020104_05_101527 | 44.4656 | -119.5323 | Dissolved oxygen (DO) | OregonDEQ | FALSE | FALSE |  | 2006-04-24 | 2020-11-30 01:00 | 57 | 0
11020-ORDEQ | South Fork John Day River at Dayville | Upper John Day | 17070201 | Upper Mainstem and South Fork John Day River | OR_SR_1707020104_05_101527 | 44.4656 | -119.5323 | Dissolved oxygen saturation | OregonDEQ | FALSE | FALSE |  | 2006-04-24 | 2020-11-30 01:00 | 51 | 0
11020-ORDEQ | South Fork John Day River at Dayville | Upper John Day | 17070201 | Upper Mainstem and South Fork John Day River | OR_SR_1707020104_05_101527 | 44.4656 | -119.5323 | Temperature, water | OregonDEQ | FALSE | FALSE |  | 2006-04-24 23:45 | 2020-11-30 01:00 | 28 | 0
11020-ORDEQ | South Fork John Day River at Dayville | Upper John Day | 17070201 | Upper Mainstem and South Fork John Day River | OR_SR_1707020104_05_101527 | 44.4656 | -119.5323 | Total Phosphorus, mixed forms | OregonDEQ | FALSE | FALSE |  | 2020-04-13 | 2020-11-30 01:00 | 3 | 0
11020-ORDEQ | South Fork John Day River at Dayville | Upper John Day | 17070201 | Upper Mainstem and South Fork John Day River | OR_SR_1707020104_05_101527 | 44.4656 | -119.5323 | Escherichia coli | OregonDEQ | FALSE | FALSE |  | 2020-04-13 | 2020-11-30 01:00 | 3 | 0
11020-ORDEQ | South Fork John Day River at Dayville | Upper John Day | 17070201 | Upper Mainstem and South Fork John Day River | OR_SR_1707020104_05_101527 | 44.4656 | -119.5323 | pH | OregonDEQ | FALSE | FALSE |  | 2006-04-24 23:45 | 2020-11-30 01:00 | 27 | 0
11020-ORDEQ | South Fork John Day River at Dayville | Upper John Day | 17070201 | Upper Mainstem and South Fork John Day River | OR_SR_1707020104_05_101527 | 44.4656 | -119.5323 | Total suspended solids | OregonDEQ | FALSE | FALSE |  | 2020-04-13 | 2020-11-30 01:00 | 3 | 0
11386-ORDEQ | John Day River at Hwy 206 | Lower John Day | 17070204 | Lower John Day | OR_SR_1707020410_05_101700 | 45.477 | -120.4695 | pH | OregonDEQ | FALSE | FALSE |  | 2004-10-13 | 2020-11-30 01:00 | 9 | 0
11386-ORDEQ | John Day River at Hwy 206 | Lower John Day | 17070204 | Lower John Day | OR_SR_1707020410_05_101700 | 45.477 | -120.4695 | Total Phosphorus, mixed forms | OregonDEQ | FALSE | FALSE |  | 2020-04-13 | 2020-11-30 01:00 | 3 | 0
11386-ORDEQ | John Day River at Hwy 206 | Lower John Day | 17070204 | Lower John Day | OR_SR_1707020410_05_101700 | 45.477 | -120.4695 | Total suspended solids | OregonDEQ | FALSE | FALSE |  | 2012-08-20 12:30 | 2020-11-30 01:00 | 4 | 0
11386-ORDEQ | John Day River at Hwy 206 | Lower John Day | 17070204 | Lower John Day | OR_SR_1707020410_05_101700 | 45.477 | -120.4695 | Escherichia coli | OregonDEQ | FALSE | FALSE |  | 2020-04-13 | 2020-11-30 01:00 | 3 | 0
11386-ORDEQ | John Day River at Hwy 206 | Lower John Day | 17070204 | Lower John Day | OR_SR_1707020410_05_101700 | 45.477 | -120.4695 | Temperature, water | OregonDEQ | FALSE | FALSE |  | 2004-08-06 | 2020-11-30 01:00 | 113 | 0
11386-ORDEQ | John Day River at Hwy 206 | Lower John Day | 17070204 | Lower John Day | OR_SR_1707020410_05_101700 | 45.477 | -120.4695 | Dissolved oxygen (DO) | OregonDEQ | FALSE | FALSE |  | 2004-10-13 | 2020-11-30 01:00 | 9 | 0
11386-ORDEQ | John Day River at Hwy 206 | Lower John Day | 17070204 | Lower John Day | OR_SR_1707020410_05_101700 | 45.477 | -120.4695 | Dissolved oxygen saturation | OregonDEQ | FALSE | FALSE |  | 2004-10-13 | 2020-11-30 01:00 | 9 | 0
11478-ORDEQ | John Day River at Service Creek | Lower John Day | 17070204 | Middle John Day | OR_SR_1707020402_05_101644 | 44.7922 | -120.0037 | Dissolved oxygen (DO) | OregonDEQ | FALSE | FALSE |  | 2020-04-13 | 2020-11-30 01:00 | 3 | 0
11478-ORDEQ | John Day River at Service Creek | Lower John Day | 17070204 | Middle John Day | OR_SR_1707020402_05_101644 | 44.7922 | -120.0037 | Dissolved oxygen saturation | OregonDEQ | FALSE | FALSE |  | 2020-04-13 | 2020-11-30 01:00 | 3 | 0
11478-ORDEQ | John Day River at Service Creek | Lower John Day | 17070204 | Middle John Day | OR_SR_1707020402_05_101644 | 44.7922 | -120.0037 | Escherichia coli | OregonDEQ | FALSE | FALSE |  | 2020-04-13 | 2020-11-30 01:00 | 3 | 0
11478-ORDEQ | John Day River at Service Creek | Lower John Day | 17070204 | Middle John Day | OR_SR_1707020402_05_101644 | 44.7922 | -120.0037 | pH | OregonDEQ | FALSE | FALSE |  | 2020-04-13 | 2020-11-30 01:00 | 3 | 0
11478-ORDEQ | John Day River at Service Creek | Lower John Day | 17070204 | Middle John Day | OR_SR_1707020402_05_101644 | 44.7922 | -120.0037 | Temperature, water | OregonDEQ | FALSE | FALSE |  | 2020-04-13 | 2020-11-30 01:00 | 3 | 0
11478-ORDEQ | John Day River at Service Creek | Lower John Day | 17070204 | Middle John Day | OR_SR_1707020402_05_101644 | 44.7922 | -120.0037 | Total Phosphorus, mixed forms | OregonDEQ | FALSE | FALSE |  | 2020-04-13 | 2020-11-30 01:00 | 3 | 0
11478-ORDEQ | John Day River at Service Creek | Lower John Day | 17070204 | Middle John Day | OR_SR_1707020402_05_101644 | 44.7922 | -120.0037 | Total suspended solids | OregonDEQ | FALSE | FALSE |  | 2017-04-27 10:11 | 2020-11-30 01:00 | 4 | 0
11479-ORDEQ | John Day River upstream of Dayville | Upper John Day | 17070201 | Upper Mainstem and South Fork John Day River | OR_SR_1707020110_05_101552 | 44.466 | -119.4715 | Temperature, water | OregonDEQ | FALSE | FALSE |  | 2006-04-24 23:46 | 2020-11-30 01:00 | 28 | 0
11479-ORDEQ | John Day River upstream of Dayville | Upper John Day | 17070201 | Upper Mainstem and South Fork John Day River | OR_SR_1707020110_05_101552 | 44.466 | -119.4715 | Dissolved oxygen (DO) | OregonDEQ | FALSE | FALSE |  | 2005-08-30 | 2020-11-30 01:00 | 85 | 0
11479-ORDEQ | John Day River upstream of Dayville | Upper John Day | 17070201 | Upper Mainstem and South Fork John Day River | OR_SR_1707020110_05_101552 | 44.466 | -119.4715 | Dissolved oxygen saturation | OregonDEQ | FALSE | FALSE |  | 2006-04-24 | 2020-11-30 01:00 | 51 | 0
11479-ORDEQ | John Day River upstream of Dayville | Upper John Day | 17070201 | Upper Mainstem and South Fork John Day River | OR_SR_1707020110_05_101552 | 44.466 | -119.4715 | Total Phosphorus, mixed forms | OregonDEQ | FALSE | FALSE |  | 2020-04-13 | 2020-11-30 01:00 | 3 | 0
11479-ORDEQ | John Day River upstream of Dayville | Upper John Day | 17070201 | Upper Mainstem and South Fork John Day River | OR_SR_1707020110_05_101552 | 44.466 | -119.4715 | Total suspended solids | OregonDEQ | FALSE | FALSE |  | 2020-04-13 | 2020-11-30 01:00 | 3 | 0
11479-ORDEQ | John Day River upstream of Dayville | Upper John Day | 17070201 | Upper Mainstem and South Fork John Day River | OR_SR_1707020110_05_101552 | 44.466 | -119.4715 | Escherichia coli | OregonDEQ | FALSE | FALSE |  | 2020-04-13 | 2020-11-30 01:00 | 3 | 0
11479-ORDEQ | John Day River upstream of Dayville | Upper John Day | 17070201 | Upper Mainstem and South Fork John Day River | OR_SR_1707020110_05_101552 | 44.466 | -119.4715 | pH | OregonDEQ | FALSE | FALSE |  | 2006-04-24 23:46 | 2020-11-30 01:00 | 27 | 0
11630-ORDEQ | Pine Creek 3.0 miles upstream of Hancock Field Station | Lower John Day | 17070204 | Middle John Day | OR_SR_1707020404_05_101664 | 44.9099 | -120.3956 |  | OregonDEQ | FALSE | FALSE
11631-ORDEQ | Pine Creek 4.8 miles upstream of Hancock Field Station | Lower John Day | 17070204 | Middle John Day | OR_SR_1707020404_05_101664 | 44.9062 | -120.3477 |  | OregonDEQ | FALSE | FALSE
11632-ORDEQ | Pine Creek 200 meters upstream of Lone Pine Creek | Lower John Day | 17070204 | Middle John Day | OR_SR_1707020404_05_101664 | 44.9058 | -120.2714 |  | OregonDEQ | FALSE | FALSE
11634-ORDEQ | Pine Creek 1.2 miles upstream of Hancock Field Station | Lower John Day | 17070204 | Middle John Day | OR_SR_1707020404_05_101662 | 44.9117 | -120.4058 |  | OregonDEQ | FALSE | FALSE
11636-ORDEQ | Pine Creek 1.1 miles upstream of Lone Pine Creek | Lower John Day | 17070204 | Middle John Day | OR_SR_1707020404_05_101664 | 44.9081 | -120.2544 |  | OregonDEQ | FALSE | FALSE
11637-ORDEQ | East Fork Cottonwood Creek at River Mile 1.3 | North Fork John Day | 17070202 | North and Middle Fork John Day | OR_SR_1707020209_05_101609 | 44.7687 | -119.3844 |  | OregonDEQ | FALSE | FALSE
11638-ORDEQ | East Fork Cottonwood Creek at River Mile 0.5 | North Fork John Day | 17070202 | North and Middle Fork John Day | OR_SR_1707020209_05_101609 | 44.7737 | -119.3961 |  | OregonDEQ | FALSE | FALSE
11639-ORDEQ | Cottonwood Creek at River Mile 2.5 | North Fork John Day | 17070202 | North and Middle Fork John Day | OR_SR_1707020209_05_101612 | 44.7834 | -119.4032 |  | OregonDEQ | FALSE | FALSE
11640-ORDEQ | Cottonwood Creek at River Mile 2.6 | North Fork John Day | 17070202 | North and Middle Fork John Day | OR_SR_1707020209_05_101612 | 44.7711 | -119.4059 |  | OregonDEQ | FALSE | FALSE
11641-ORDEQ | Cottonwood Creek at River Mile 2.7 | North Fork John Day | 17070202 | North and Middle Fork John Day | OR_SR_1707020209_05_101612 | 44.7855 | -119.4041 |  | OregonDEQ | FALSE | FALSE
11642-ORDEQ | Cottonwood Creek at River Mile 5.6 | North Fork John Day | 17070202 | North and Middle Fork John Day | OR_SR_1707020209_05_101612 | 44.7542 | -119.4145 |  | OregonDEQ | FALSE | FALSE
11643-ORDEQ | East Fork Cottonwood Creek at River Mile 5.3 | North Fork John Day | 17070202 | North and Middle Fork John Day | OR_WS_170702020907_05_102144 | 44.7377 | -119.3312 |  | OregonDEQ | FALSE | FALSE
11644-ORDEQ | Utley Creek at River Mile 0.9 | Upper John Day | 17070201 | Upper Mainstem and South Fork John Day River | OR_WS_170702010104_05_102018 | 44.0174 | -119.373 |  | OregonDEQ | FALSE | FALSE
11645-ORDEQ | Utley Creek at River Mile 2.2 | Upper John Day | 17070201 | Upper Mainstem and South Fork John Day River | OR_WS_170702010104_05_102018 | 44.0103 | -119.3762 |  | OregonDEQ | FALSE | FALSE
11646-ORDEQ | Utley Creek at River Mile 3.5 | Upper John Day | 17070201 | Upper Mainstem and South Fork John Day River | OR_WS_170702010104_05_102018 | 43.9952 | -119.386 |  | OregonDEQ | FALSE | FALSE
11648-ORDEQ | Big Service Creek at Hwy 19 (Pioneer Park) | Lower John Day | 17070204 | Middle John Day | OR_WS_170702040201_05_102189 | 44.8936 | -120.0707 |  | OregonDEQ | FALSE | FALSE
11649-ORDEQ | Corral Creek at River Mile 0.2 | Upper John Day | 17070201 | Upper Mainstem and South Fork John Day River | OR_WS_170702010103_05_102017 | 44.013 | -119.3385 |  | OregonDEQ | FALSE | FALSE
11650-ORDEQ | Corral Creek at River Mile 1.4 | Upper John Day | 17070201 | Upper Mainstem and South Fork John Day River | OR_WS_170702010103_05_102017 | 43.9999 | -119.3494 |  | OregonDEQ | FALSE | FALSE
11651-ORDEQ | Corral Creek at River Mile 2.0 | Upper John Day | 17070201 | Upper Mainstem and South Fork John Day River | OR_WS_170702010103_05_102017 | 43.9941 | -119.3629 |  | OregonDEQ | FALSE | FALSE
11826-ORDEQ | John Day River at Philippi Park | Lower John Day | 17070204 | Lower John Day | OR_SR_1707020414_05_101712 | 45.7036 | -120.603 |  | OregonDEQ | FALSE | FALSE
11934-ORDEQ | Pine Creek at River Mile 0.4 | Lower John Day | 17070204 | Middle John Day | OR_SR_1707020404_05_101662 | 44.9102 | -120.4403 |  | OregonDEQ | FALSE | FALSE
12585-ORDEQ | John Day River at River Mile 110-119 (ODFW Survey Reach) | Lower John Day | 17070204 | Middle John Day | OR_SR_1707020407_05_101678 | 44.9075 | -120.4675 |  | OregonDEQ | FALSE | FALSE
14036800 | JOHN DAY RIVER NR PRAIRIE CITY,OREG. | Upper John Day | 17070201 | Upper Mainstem and South Fork John Day River | OR_WS_170702010501_05_102038 | 44.3193 | -118.558 |  | USGS-OR | FALSE | FALSE
14036860 | JOHN DAY R AT BLUE MTN HOT SPGS NR PRAIRIE CITY,OR | Upper John Day | 17070201 | Upper Mainstem and South Fork John Day River | OR_WS_170702010504_05_102041 | 44.3579 | -118.5761 |  | USGS-OR | FALSE | FALSE
14036880 | FRENCH DITCH NEAR PRAIRIE CITY,OREG. | Upper John Day | 17070201 |  |  | 44.404 | -118.5844 |  | USGS-OR | TRUE | FALSE
14036900 | JOHN DAY R AT FR LANE NR PRAIRIE CITY,OREG. | Upper John Day | 17070201 | Upper Mainstem and South Fork John Day River | OR_WS_170702010504_05_102041 | 44.4207 | -118.6011 |  | USGS-OR | FALSE | FALSE
14036940 | OLD SETTLERS DITCH NR PRAIRIE CITY,OREG. | Upper John Day | 17070201 |  |  | 44.4249 | -118.6177 |  | USGS-OR | TRUE | FALSE
14037500 | STRAWBERRY CR AB SLIDE CR NR PRAIRIE CITY,OREG. | Upper John Day | 17070201 | Upper Mainstem and South Fork John Day River | OR_WS_170702010601_05_102043 | 44.3415 | -118.6566 |  | USGS-OR | FALSE | FALSE
14038000 | STRAWBERRY CR NR PRAIRIE CITY,OREG. | Upper John Day | 17070201 | Upper Mainstem and South Fork John Day River | OR_WS_170702010601_05_102043 | 44.3665 | -118.6511 |  | USGS-OR | FALSE | FALSE
14038500 | JOHN DAY RIVER AT PRAIRIE CITY, OREG. | Upper John Day | 17070201 | Upper Mainstem and South Fork John Day River | OR_SR_1707020106_05_101536 | 44.454 | -118.7177 |  | USGS-OR | FALSE | FALSE
14038501 | JOHN DAY R AT PR CITY,OREG.& PC PWR CA | Upper John Day | 17070201 | Upper Mainstem and South Fork John Day River | OR_SR_1707020106_05_101536 | 44.454 | -118.7177 |  | USGS-OR | FALSE | FALSE
14038506 | JOHN DAY RIVER DITCH NR PRAIRIE CITY, OR | Upper John Day | 17070201 | Upper Mainstem and South Fork John Day River | OR_SR_1707020106_05_101536 | 44.4443 | -118.7641 |  | USGS-OR | FALSE | FALSE
14038507 | JOHN DAY RIVER ABV BEAR CR NR PRAIRIE CITY, OR | Upper John Day | 17070201 | Upper Mainstem and South Fork John Day River | OR_SR_1707020106_05_101536 | 44.4429 | -118.7661 |  | USGS-OR | FALSE | FALSE
14038510 | INDIAN CREEK NEAR PRAIRIE CITY,OREG. | Upper John Day | 17070201 |  |  | 44.3693 | -118.7399 |  | USGS-OR | TRUE | FALSE
14038511 | BEAR CREEK NEAR PRAIRIE CITY, OR | Upper John Day | 17070201 |  |  | 44.4463 | -118.6766 |  | USGS-OR | TRUE | FALSE
14038512 | BROKEN PIPE DITCH NEAR PRAIRIE CITY, OR | Upper John Day | 17070201 |  |  | 44.4415 | -118.7844 |  | USGS-OR | TRUE | FALSE
14038513 | BEAR CREEK AT MOUTH NEAR PRAIRIE CITY, OR | Upper John Day | 17070201 | Upper Mainstem and South Fork John Day River | OR_SR_1707020106_05_101534 | 44.4415 | -118.7769 |  | USGS-OR | FALSE | FALSE
14038514 | JOHN DAY RIVER ABV INDIAN CR NR PRAIRIE CITY, OR | Upper John Day | 17070201 |  |  | 44.4435 | -118.7977 |  | USGS-OR | TRUE | FALSE
14038515 | INDIAN CREEK NR MOUTH NR PRAIRIE CITY,OREG. | Upper John Day | 17070201 | Upper Mainstem and South Fork John Day River | OR_SR_1707020106_05_101532 | 44.4415 | -118.7983 |  | USGS-OR | FALSE | FALSE
14038520 | PINE CREEK NEAR PRAIRIE CITY,OREG. | Upper John Day | 17070201 |  |  | 44.3624 | -118.8372 |  | USGS-OR | TRUE | FALSE
14038530 | JOHN DAY RIVER NEAR JOHN DAY, OR | Upper John Day | 17070201 | Upper Mainstem and South Fork John Day River | OR_SR_1707020106_05_101536 | 44.4185 | -118.9063 |  | USGS-OR | FALSE | FALSE
14038550 | EAST FORK CANYON CR NR CANYON CITY,OREG. | Upper John Day | 17070201 | Upper Mainstem and South Fork John Day River | OR_SR_1707020107_05_101539 | 44.2457 | -118.9122 |  | USGS-OR | FALSE | FALSE
14038560 | CANYON CR AT THISSELS RA NR CANYON CITY,OREG. | Upper John Day | 17070201 | Upper Mainstem and South Fork John Day River | OR_SR_1707020107_05_101537 | 44.261 | -118.9311 |  | USGS-OR | FALSE | FALSE
14038600 | VANCE CREEK NR CANYON CITY,OREG. | Upper John Day | 17070201 | Upper Mainstem and South Fork John Day River | OR_WS_170702010703_05_102053 | 44.2888 | -118.9788 |  | USGS-OR | FALSE | FALSE
14038602 | CANYON CREEK NEAR CANYON CITY, OR | Upper John Day | 17070201 | Upper Mainstem and South Fork John Day River | OR_SR_1707020107_05_101537 | 44.2899 | -118.9575 |  | USGS-OR | FALSE | FALSE
14038625 | CANYON CREEK AT CANYON CITY, OR | Upper John Day | 17070201 | Upper Mainstem and South Fork John Day River | OR_SR_1707020107_05_101537 | 44.3839 | -118.9499 |  | USGS-OR | FALSE | FALSE
14038630 | CANYON CREEK AT JOHN DAY, OR | Upper John Day | 17070201 | Upper Mainstem and South Fork John Day River | OR_SR_1707020107_05_101537 | 44.4152 | -118.9552 |  | USGS-OR | FALSE | FALSE
14038635 | LUCE DITCH NEAR JOHN DAY,OREG. | Upper John Day | 17070201 | Upper Mainstem and South Fork John Day River | OR_WS_170702010902_05_102059 | 44.4207 | -118.9913 |  | USGS-OR | FALSE | FALSE
14038650 | ENTERPRISE DITCH AB WASTEWAY NR JOHN DAY,OREG. | Upper John Day | 17070201 |  |  | 44.4221 | -119.0205 |  | USGS-OR | TRUE | FALSE
14038656 | HANSCOMBE CREEK NEAR JOHN DAY,OREG. | Upper John Day | 17070201 |  |  | 44.3471 | -119.0622 |  | USGS-OR | TRUE | FALSE
14038657 | LAYCOCK CREEK NEAR JOHN DAY,OREG. | Upper John Day | 17070201 | Upper Mainstem and South Fork John Day River | OR_WS_170702010901_05_102058 | 44.336 | -119.0705 |  | USGS-OR | FALSE | FALSE
14038658 | LAYCOCK CR BL HANSCOMBE CR NR JOHN DAY,OREG. | Upper John Day | 17070201 | Upper Mainstem and South Fork John Day River | OR_WS_170702010901_05_102058 | 44.3471 | -119.065 |  | USGS-OR | FALSE | FALSE
14038670 | PANAMA DITCH NR MT VERON,OR | Upper John Day | 17070201 | Upper Mainstem and South Fork John Day River | OR_WS_170702010902_05_102059 | 44.4168 | -119.0572 |  | USGS-OR | FALSE | FALSE
14038690 | INGLE CREEK NEAR MT VERNON,OREG. | Upper John Day | 17070201 | Upper Mainstem and South Fork John Day River | OR_WS_170702010904_05_102061 | 44.3596 | -119.0955 |  | USGS-OR | FALSE | FALSE
14038750 | BEECH CREEK NEAR FOX,OREG. | Upper John Day | 17070201 | Upper Mainstem and South Fork John Day River | OR_WS_170702010801_05_102055 | 44.5679 | -119.1094 |  | USGS-OR | FALSE | FALSE
14038755 | BEECH CR AB FALL CR NR MT VERNON,OREG. | Upper John Day | 17070201 | Upper Mainstem and South Fork John Day River | OR_SR_1707020108_05_101540 | 44.4415 | -119.0594 |  | USGS-OR | FALSE | FALSE
14038760 | BEECH CREEK AT MT VERNON,OREG. | Upper John Day | 17070201 | Upper Mainstem and South Fork John Day River | OR_SR_1707020108_05_101540 | 44.4138 | -119.115 |  | USGS-OR | FALSE | FALSE
14038765 | JOHN DAY RIVER NEAR MOUNT VERNON,OREG. | Upper John Day | 17070201 | Upper Mainstem and South Fork John Day River | OR_SR_1707020109_05_101547 | 44.4165 | -119.1427 |  | USGS-OR | FALSE | FALSE
14038770 | BLUE MT DITCH NEAR MT VERNON,OREG. | Upper John Day | 17070201 |  |  | 44.4138 | -119.1233 |  | USGS-OR | TRUE | FALSE
14038800 | BELSHAW CREEK NEAR MT VERNON,OREG. | Upper John Day | 17070201 | Upper Mainstem and South Fork John Day River | OR_SR_1707020110_05_101555 | 44.4471 | -119.2858 |  | USGS-OR | FALSE | FALSE
14038900 | FIELDS CREEK NEAR MOUNT VERNON,OREG. | Upper John Day | 17070201 | Upper Mainstem and South Fork John Day River | OR_SR_1707020110_05_101550 | 44.3929 | -119.308 |  | USGS-OR | FALSE | FALSE
14038950 | FIELDS CREEK NR MOUTH NR MT VERNON,OREG. | Upper John Day | 17070201 | Upper Mainstem and South Fork John Day River | OR_SR_1707020110_05_101550 | 44.4276 | -119.3025 |  | USGS-OR | FALSE | FALSE
14039000 | JOHN DAY RIVER NEAR DAYVILLE,OREG. | Upper John Day | 17070201 | Upper Mainstem and South Fork John Day River | OR_SR_1707020110_05_101552 | 44.4638 | -119.4816 |  | USGS-OR | FALSE | FALSE
14039200 | VENATOR CREEK NEAR SILVIES,OREG. | Upper John Day | 17070201 | Upper Mainstem and South Fork John Day River | OR_WS_170702010106_05_102020 | 43.9985 | -119.2761 |  | USGS-OR | FALSE | FALSE
14039300 | SOUTH FORK JOHN DAY RIVER NEAR IZEE,OREG. | Upper John Day | 17070201 | Upper Mainstem and South Fork John Day River | OR_SR_1707020102_05_101518 | 44.0651 | -119.415 |  | USGS-OR | FALSE | FALSE
14039400 | JACKASS CREEK NEAR DAYVILLE,OREG. | Upper John Day | 17070201 | Upper Mainstem and South Fork John Day River | OR_WS_170702010404_05_102036 | 44.3526 | -119.5539 |  | USGS-OR | FALSE | FALSE
14039450 | CUMMINGS DITCH NEAR DAYVILLE,OREG. | Upper John Day | 17070201 |  |  | 44.4374 | -119.5344 |  | USGS-OR | TRUE | FALSE
14039500 | SOUTH FORK JOHN DAY RIVER NEAR DAYVILLE, OR | Upper John Day | 17070201 | Upper Mainstem and South Fork John Day River | OR_SR_1707020104_05_101527 | 44.4276 | -119.54 |  | USGS-OR | FALSE | FALSE
14039800 | DAYVILLE DITCH AT DAYVILLE,OREG. | Upper John Day | 17070201 |  |  | 44.4638 | -119.4816 |  | USGS-OR | TRUE | FALSE
14040000 | SO FK JOHN DAY RIVER AT DAYVILLE,OREG. | Upper John Day | 17070201 | Upper Mainstem and South Fork John Day River | OR_WS_170702010405_05_102037 | 44.461 | -119.5289 |  | USGS-OR | FALSE | FALSE
14040100 | RINGSMIER DITCH NEAR DAYVILLE,OREG. | Upper John Day | 17070201 |  |  | 44.4804 | -119.5539 |  | USGS-OR | TRUE | FALSE
14040450 | COTTONWOOD CREEK NEAR DAYVILLE,OREG. | Upper John Day | 17070201 |  |  | 44.6332 | -119.608 |  | USGS-OR | TRUE | FALSE
14040500 | JOHN DAY R AT PICTURE GORGE, NR DAYVILLE,OREG. | Upper John Day | 17070201 | Upper Mainstem and South Fork John Day River | OR_SR_1707020111_05_102568 | 44.5207 | -119.6261 |  | USGS-OR | FALSE | FALSE
14040550 | ROCK CREEK AT ANTONE,OREG. | Upper John Day | 17070201 | Middle John Day | OR_WS_170702011301_05_102079 | 44.4721 | -119.8094 |  | USGS-OR | FALSE | FALSE
14040600 | MOUNTAIN CREEK NEAR MITCHELL,OREG. | Upper John Day | 17070201 | Middle John Day | OR_SR_1707020112_05_101561 | 44.5349 | -120.0303 |  | USGS-OR | FALSE | FALSE
14040700 | WHISKY CREEK NEAR MITCHELL,OREG. | Upper John Day | 17070201 | Middle John Day | OR_WS_170702011202_05_102075 | 44.5224 | -119.9228 |  | USGS-OR | FALSE | FALSE
14040745 | ROCK CREEK DITCH NEAR DAYVILLE,OREG. | Upper John Day | 17070201 | Middle John Day | OR_SR_1707020113_05_101564 | 44.5276 | -119.6358 |  | USGS-OR | FALSE | FALSE
14040750 | ROCK CREEK NEAR DAYVILLE,OREG. | Upper John Day | 17070201 | Middle John Day | OR_SR_1707020113_05_101564 | 44.5276 | -119.6344 |  | USGS-OR | FALSE | FALSE
14040800 | LOST CREEK NEAR GRANITE,OREG. | North Fork John Day | 17070202 | North and Middle Fork John Day | OR_WS_170702020205_05_102603 | 44.7874 | -118.5788 |  | USGS-OR | FALSE | FALSE
14040900 | BRUIN CREEK NEAR DALE,OREG. | North Fork John Day | 17070202 | North and Middle Fork John Day | OR_WS_170702020403_05_102105 | 44.8974 | -118.7941 |  | USGS-OR | FALSE | FALSE
14041000 | DESOLATION CREEK NEAR DALE,OREG. | North Fork John Day | 17070202 | North and Middle Fork John Day | OR_SR_1707020204_05_101579 | 44.9888 | -118.9205 |  | USGS-OR | FALSE | FALSE
14041500 | N FK JOHN DAY RIVER NR DALE, OREG. | North Fork John Day | 17070202 | North and Middle Fork John Day | OR_SR_1707020207_05_101596 | 44.9985 | -118.9414 |  | USGS-OR | FALSE | FALSE
14041900 | LINE CREEK NR LEHMAN SPRINGS,OREG. | North Fork John Day | 17070202 | North and Middle Fork John Day | OR_WS_170702020502_05_102108 | 45.1693 | -118.7122 |  | USGS-OR | FALSE | FALSE
14042000 | CAMAS CREEK NR LEHMAN,OREG. | North Fork John Day | 17070202 | North and Middle Fork John Day | OR_SR_1707020205_05_101584 | 45.171 | -118.7325 |  | USGS-OR | FALSE | FALSE
14042500 | CAMAS CREEK NEAR UKIAH, OREG. | North Fork John Day | 17070202 | North and Middle Fork John Day | OR_SR_1707020205_05_101581 | 45.1568 | -118.8205 |  | USGS-OR | FALSE | FALSE
14043000 | CABLE CREEK NEAR UKIAH,OREG. | North Fork John Day | 17070202 | North and Middle Fork John Day | OR_SR_1707020205_05_101582 | 45.1499 | -118.8344 |  | USGS-OR | FALSE | FALSE
14043500 | CAMAS CREEK BL CABLE CREEK NR UKIAH,OREG. | North Fork John Day | 17070202 |  |  | 45.1526 | -118.84 |  | USGS-OR | TRUE | FALSE
14043560 | SNIPE CREEK NEAR UKIAH,OREG. | North Fork John Day | 17070202 | North and Middle Fork John Day | OR_SR_1707020206_05_101585 | 45.1846 | -118.94 |  | USGS-OR | FALSE | FALSE
14043700 | FIVEMILE CR DIV TO BUTTER CR NR GURDANE, OREG. | North Fork John Day | 17070202 | North and Middle Fork John Day | OR_WS_170702020604_05_102115 | 45.1957 | -119.2103 |  | USGS-OR | FALSE | FALSE
14043800 | BRIDGE CREEK NR PRAIRIE CITY,OREG. | Middle Fork John Day | 17070203 | North and Middle Fork John Day | OR_WS_170702030105_05_102155 | 44.5415 | -118.5413 |  | USGS-OR | FALSE | FALSE
14043830 | MIDDLE FORK JOHN DAY RIVER NEAR AUSTIN,OREG. | Middle Fork John Day | 17070203 |  |  | 44.6415 | -118.6525 |  | USGS-OR | TRUE | FALSE
14043840 | MF JOHN DAY RIVER ABV CAMP CREEK, NR GALENA, OR | Middle Fork John Day | 17070203 | North and Middle Fork John Day | OR_SR_1707020302_05_102577 | 44.6926 | -118.7943 | Temperature, water | USGS-OR | FALSE | FALSE |  | 2015-09-12 | 2020-12-31 01:00 | 7670 | 0
14043850 | COTTONWOOD CREEK NEAR GALENA,OREG. | Middle Fork John Day | 17070203 | North and Middle Fork John Day | OR_WS_170702030207_05_102162 | 44.6527 | -118.8663 |  | USGS-OR | FALSE | FALSE
14043900 | GRANITE CREEK NEAR DALE,OREG. | Middle Fork John Day | 17070203 | North and Middle Fork John Day | OR_WS_170702030305_05_102168 | 44.8943 | -119.015 |  | USGS-OR | FALSE | FALSE
14043910 | GRANITE CR BLW BARNES CR, NR DALE, OR | Middle Fork John Day | 17070203 | North and Middle Fork John Day | OR_SR_1707020303_05_101625 | 44.8757 | -119.0178 |  | USGS-OR | FALSE | FALSE
14044000 | MIDDLE FORK JOHN DAY RIVER AT RITTER, OR | Middle Fork John Day | 17070203 | North and Middle Fork John Day | OR_SR_1707020305_05_101597 | 44.8888 | -119.1414 |  | USGS-OR | FALSE | FALSE
14044090 | LONG CREEK NEAR LONG CREEK,OREG. | Middle Fork John Day | 17070203 |  |  | 44.7254 | -119.0894 |  | USGS-OR | TRUE | FALSE
14044100 | PAUL CREEK NEAR LONG CREEK,OREG. | Middle Fork John Day | 17070203 | North and Middle Fork John Day | OR_WS_170702030402_05_102170 | 44.7238 | -119.1328 |  | USGS-OR | FALSE | FALSE
14044400 | FOX CREEK NEAR FOX,OREG. | North Fork John Day | 17070202 | North and Middle Fork John Day | OR_WS_170702020901_05_102138 | 44.6374 | -119.1441 |  | USGS-OR | FALSE | FALSE
14044500 | FOX CREEK AT GORGE NR FOX, OREG. | North Fork John Day | 17070202 | North and Middle Fork John Day | OR_SR_1707020209_05_101610 | 44.6193 | -119.2636 |  | USGS-OR | FALSE | FALSE
14045000 | COTTONWOOD CREEK NEAR MONUMENT,OREG. | North Fork John Day | 17070202 | North and Middle Fork John Day | OR_SR_1707020209_05_101612 | 44.7651 | -119.408 |  | USGS-OR | FALSE | FALSE
14045100 | EAST FORK COTTONWOOD CR TRIB NR HAMILTON,OREG. | North Fork John Day | 17070202 | North and Middle Fork John Day | OR_WS_170702020907_05_102144 | 44.7568 | -119.3569 |  | USGS-OR | FALSE | FALSE
14045500 | COTTONWOOD CREEK AT MONUMENT,OREG. | North Fork John Day | 17070202 | North and Middle Fork John Day | OR_SR_1707020209_05_101612 | 44.8068 | -119.4164 |  | USGS-OR | FALSE | FALSE
14046000 | NORTH FORK JOHN DAY RIVER AT MONUMENT, OR | North Fork John Day | 17070202 | North and Middle Fork John Day | OR_SR_1707020210_05_101613 | 44.8138 | -119.4317 |  | USGS-OR | FALSE | FALSE
14046250 | IVES CANYON NEAR SPRAY,OREG. | Lower John Day | 17070204 | Middle John Day | OR_WS_170702040105_05_102184 | 44.8596 | -119.715 |  | USGS-OR | FALSE | FALSE
14046260 | PARRISH CREEK NEAR SPRAY,OREG. | Lower John Day | 17070204 | Middle John Day | OR_SR_1707020401_05_101633 | 44.8276 | -119.815 |  | USGS-OR | FALSE | FALSE
14046265 | KAHLER CR AB CORN COB CR NR SPRAY,OREG. | Lower John Day | 17070204 |  |  | 44.8929 | -119.7595 |  | USGS-OR | TRUE | FALSE
14046270 | CORN COB CREEK NEAR SPRAY,OREG. | Lower John Day | 17070204 | Middle John Day | OR_WS_170702040104_05_102183 | 44.8929 | -119.8095 |  | USGS-OR | FALSE | FALSE
14046275 | KAHLER CREEK NEAR MOUTH NEAR SPRAY,OREG. | Lower John Day | 17070204 | Middle John Day | OR_SR_1707020401_05_101635 | 44.8346 | -119.822 |  | USGS-OR | FALSE | FALSE
14046280 | ALDER CREEK NEAR WINLOCK,OREG. | Lower John Day | 17070204 |  |  | 44.9124 | -119.8775 |  | USGS-OR | TRUE | FALSE
14046282 | WEST FORK ALDER CREEK AT WINLOCK,OREG. | Lower John Day | 17070204 |  |  | 44.9137 | -119.8872 |  | USGS-OR | TRUE | FALSE
14046285 | ALDER CREEK ABOVE LAKE CREEK NR SERVICE CR,OREG. | Lower John Day | 17070204 |  |  | 44.8151 | -119.9581 |  | USGS-OR | TRUE | FALSE
14046290 | ALDER CREEK AB MOUTH NR SERVICE CR,OREG. | Lower John Day | 17070204 | Middle John Day | OR_SR_1707020401_05_101637 | 44.811 | -119.9595 |  | USGS-OR | FALSE | FALSE
14046300 | BIG SERVICE CREEK NEAR SERVICE CREEK,OREG. | Lower John Day | 17070204 | Middle John Day | OR_WS_170702040201_05_102189 | 44.8937 | -120.0709 |  | USGS-OR | FALSE | FALSE
14046330 | SERVICE CREEK NEAR SERVICE CREEK,OREG. | Lower John Day | 17070204 | Middle John Day | OR_WS_170702040201_05_102189 | 44.8929 | -120.0706 |  | USGS-OR | FALSE | FALSE
14046355 | SERVICE CREEK AT SERVICE CREEK,OREG. | Lower John Day | 17070204 | Middle John Day | OR_WS_170702040201_05_102189 | 44.7971 | -120.0067 |  | USGS-OR | FALSE | FALSE
14046400 | DONNELY CR TRIBUTARY NR SERVICE CR,OREG. | Lower John Day | 17070204 | Middle John Day | OR_WS_170702040201_05_102189 | 44.7721 | -120.0039 |  | USGS-OR | FALSE | FALSE
14046500 | JOHN DAY RIVER AT SERVICE CREEK, OR | Lower John Day | 17070204 | Middle John Day | OR_SR_1707020402_05_101644 | 44.7937 | -120.0067 |  | USGS-OR | FALSE | FALSE
14046525 | SHOOFLY CREEK NEAR RICHMOND,OREG. | Lower John Day | 17070204 | Middle John Day | OR_WS_170702040202_05_102190 | 44.7054 | -120.0428 |  | USGS-OR | FALSE | FALSE
14046535 | ROWE CREEK NEAR TWICKENHAM,OREG. | Lower John Day | 17070204 | Middle John Day | OR_WS_170702040205_05_102193 | 44.7721 | -120.1984 |  | USGS-OR | FALSE | FALSE
14046540 | BRIDGE CR AB SHOEMAKER DAM NR MITCHELL,OREG. | Lower John Day | 17070204 |  |  | 44.5179 | -120.1317 |  | USGS-OR | TRUE | FALSE
14046545 | SHOEMAKER DITCH NEAR MITCHELL,OREG. | Lower John Day | 17070204 |  |  | 44.5193 | -120.1483 |  | USGS-OR | TRUE | FALSE
14046550 | BRIDGE CR AB JOHNSON CR NR MITCHELL,OREG. | Lower John Day | 17070204 | Middle John Day | OR_WS_170702040301_05_102196 | 44.5485 | -120.1386 |  | USGS-OR | FALSE | FALSE
14046555 | JOHNSON CREEK AT MOUTH NEAR MITCHELL,OREG. | Lower John Day | 17070204 |  |  | 44.5485 | -120.1372 |  | USGS-OR | TRUE | FALSE
14046600 | KEYES CREEK TRIBUTARY NEAR MITCHELL,OREG. | Lower John Day | 17070204 |  |  | 44.5676 | -120.0944 |  | USGS-OR | TRUE | FALSE
14046605 | KEYES CREEK AT MOUTH NEAR MITCHELL,OREG. | Lower John Day | 17070204 | Middle John Day | OR_SR_1707020403_05_101652 | 44.5665 | -120.1456 |  | USGS-OR | FALSE | FALSE
14046610 | BRIDGE CREEK AB NELSON CREEK NR MITCHELL,OREG. | Lower John Day | 17070204 |  |  | 44.5721 | -120.1706 |  | USGS-OR | TRUE | FALSE
14046615 | BRIDGE CREEK AB GABLE CR NR MITCHELL,OREG. | Lower John Day | 17070204 |  |  | 44.5915 | -120.2081 |  | USGS-OR | TRUE | FALSE
14046617 | GABLE CREEK NEAR MITCHELL,OREG. | Lower John Day | 17070204 | Middle John Day | OR_WS_170702040303_05_102198 | 44.5249 | -120.2386 |  | USGS-OR | FALSE | FALSE
14046618 | MUD CREEK NEAR MITCHELL,OREG. | Lower John Day | 17070204 |  |  | 44.5054 | -120.2078 |  | USGS-OR | TRUE | FALSE
14046619 | GABLE CREEK AT MOUTH NEAR MITCHELL,OREG. | Lower John Day | 17070204 |  |  | 44.5915 | -120.2081 |  | USGS-OR | TRUE | FALSE
14046620 | BRIDGE CR AB WEST BR NEAR MITCHELL,OREG. | Lower John Day | 17070204 |  |  | 44.6054 | -120.2192 |  | USGS-OR | TRUE | FALSE
14046625 | C F LEWIS DITCH NEAR MITCHELL,OREG. | Lower John Day | 17070204 |  |  | 44.5082 | -120.3206 |  | USGS-OR | TRUE | FALSE
14046650 | CARROL CREEK NEAR MITCHELL,OREG. | Lower John Day | 17070204 | Middle John Day | OR_WS_170702040302_05_102197 | 44.5518 | -120.3414 |  | USGS-OR | FALSE | FALSE
14046655 | SPRING BRANCH NEAR MITCHELL,OREG. | Lower John Day | 17070204 |  |  | 44.554 | -120.3233 |  | USGS-OR | TRUE | FALSE
14046658 | WEST BRANCH BRIDGE CR NR MITCHELL,OREG. | Lower John Day | 17070204 | Middle John Day | OR_SR_1707020403_05_101653 | 44.6054 | -120.2192 |  | USGS-OR | FALSE | FALSE
14046660 | BRIDGE CR BL W BRANCH NR MITCHELL,OREG. | Lower John Day | 17070204 | Middle John Day | OR_SR_1707020403_05_101650 | 44.6068 | -120.2178 |  | USGS-OR | FALSE | FALSE
14046662 | MEYERS GULCH NEAR MITCHELL,OREG. | Lower John Day | 17070204 | Middle John Day | OR_SR_1707020403_05_101646 | 44.6179 | -120.2067 |  | USGS-OR | FALSE | FALSE
14046720 | TAYLORS UPPER DITCH NEAR MITCHELL,OREG. | Lower John Day | 17070204 |  |  | 44.6332 | -120.222 |  | USGS-OR | TRUE | FALSE
14046725 | TAYLORS LOWER DITCH NEAR MITCHELL,OREG. | Lower John Day | 17070204 |  |  | 44.6499 | -120.2456 |  | USGS-OR | TRUE | FALSE
14046750 | BEAR CREEK NEAR MITCHELL,OREG. | Lower John Day | 17070204 | Middle John Day | OR_WS_170702040304_05_102199 | 44.5499 | -120.4386 |  | USGS-OR | FALSE | FALSE
14046760 | MANNING DITCH NEAR MITCHELL,OREG. | Lower John Day | 17070204 |  |  | 44.6818 | -120.2803 |  | USGS-OR | TRUE | FALSE
14046770 | BRIDGE CR AB LOCKWOOD CANYON NR MITCHELL,OREG. | Lower John Day | 17070204 | Middle John Day | OR_SR_1707020403_05_101647 | 44.6846 | -120.2789 |  | USGS-OR | FALSE | FALSE
14046778 | BRIDGE CR ABV COYOTE CANYON NR MITCHELL, OR | Lower John Day | 17070204 | Middle John Day | OR_SR_1707020403_05_101647 | 44.7268 | -120.302 | Temperature, water | USGS-OR | FALSE | FALSE |  | 2006-08-18 | 2020-12-31 01:00 | 20860 | 0
14046780 | BRIDGE CR AB STEPHENS DAM NEAR MITCHELL,OREG. | Lower John Day | 17070204 | Middle John Day | OR_SR_1707020403_05_101647 | 44.7304 | -120.3053 |  | USGS-OR | FALSE | FALSE
14046800 | BRIDGE CREEK AT MOUTH NEAR MITCHELL,OREG. | Lower John Day | 17070204 |  |  | 44.736 | -120.3067 |  | USGS-OR | TRUE | FALSE
14046890 | PINE CREEK NEAR CLARNO, OR | Lower John Day | 17070204 | Middle John Day | OR_SR_1707020404_05_101662 | 44.9104 | -120.4409 | Temperature, water | USGS-OR | FALSE | FALSE |  | 2004-01-16 01:00 | 2020-12-31 01:00 | 24446 | 0
14046900 | JOHN DAY R TRIB NR CLARNO,OREG. | Lower John Day | 17070204 | Middle John Day | OR_WS_170702040701_05_102222 | 44.9054 | -120.5692 |  | USGS-OR | FALSE | FALSE
14047000 | JOHN DAY RIVER AT CLARNO,OREG. | Lower John Day | 17070204 | Middle John Day | OR_SR_1707020407_05_101678 | 44.9165 | -120.4706 |  | USGS-OR | FALSE | FALSE
14047100 | BUTTE CREEK NEAR FOSSIL, OREG. | Lower John Day | 17070204 | Middle John Day | OR_WS_170702040501_05_102213 | 44.9543 | -120.1381 |  | USGS-OR | FALSE | FALSE
14047120 | BUTTE CR BL STRAW FK NR FOSSIL,OREG. | Lower John Day | 17070204 |  |  | 44.9499 | -120.1456 |  | USGS-OR | TRUE | FALSE
14047125 | COTTONWOOD CREEK AT FOSSIL,OREG. | Lower John Day | 17070204 | Middle John Day | OR_WS_170702040501_05_102213 | 44.9943 | -120.2164 |  | USGS-OR | FALSE | FALSE
14047130 | BUTTE CR BL WEST FK NR FOSSIL,OREG. | Lower John Day | 17070204 | Middle John Day | OR_SR_1707020405_05_101671 | 45.0582 | -120.3706 |  | USGS-OR | FALSE | FALSE
14047290 | THIRTYMILE CREEK NEAR FOSSIL,OREG. | Lower John Day | 17070204 | Lower John Day | OR_SR_1707020408_05_101684 | 44.9874 | -120.0539 |  | USGS-OR | FALSE | FALSE
14047300 | CONDON CANYON TRIBUTARY NEAR CONDON,OREG. | Lower John Day | 17070204 | Lower John Day | OR_SR_1707020408_05_101682 | 45.2082 | -120.1734 |  | USGS-OR | FALSE | FALSE
14047350 | ROCK CR TRIB NR HARDMAN,OREG. | Lower John Day | 17070204 | Lower John Day | OR_SR_1707020411_05_101705 | 45.0776 | -119.5706 |  | USGS-OR | FALSE | FALSE
14047380 | LONE ROCK CREEK NEAR LONEROCK, OR. | Lower John Day | 17070204 | Lower John Day | OR_SR_1707020411_05_101702 | 45.0915 | -119.8872 |  | USGS-OR | FALSE | FALSE
14047390 | ROCK CREEK AB WHYTE PARK NR CONDON,OREG. | Lower John Day | 17070204 | Lower John Day | OR_SR_1707020412_05_101701 | 45.2646 | -120.022 |  | USGS-OR | FALSE | FALSE
14047400 | ROCK CREEK AB CAYUSE CANYON NEAR CONDON,OREG. | Lower John Day | 17070204 | Lower John Day | OR_SR_1707020412_05_101701 | 45.3374 | -120.0623 |  | USGS-OR | FALSE | FALSE
14047420 | ROCK CR AB DRY CR NR GWENDOLYN,OREG. | Lower John Day | 17070204 | Lower John Day | OR_SR_1707020412_05_101701 | 45.3679 | -120.047 |  | USGS-OR | FALSE | FALSE
14047450 | WEST FORK DRY CREEK NEAR GOOSEBERRY,OREG. | Lower John Day | 17070204 | Lower John Day | OR_WS_170702041203_05_102255 | 45.2865 | -119.9659 |  | USGS-OR | FALSE | FALSE
14047455 | ROCK CR AB WOLF HOLLOW NR CONDON,OREG. | Lower John Day | 17070204 | Lower John Day | OR_SR_1707020412_05_101701 | 45.3887 | -120.0567 |  | USGS-OR | FALSE | FALSE
14047460 | ROCK CREEK BL SPRG HOLLOW NR OLEX,OREG. | Lower John Day | 17070204 | Lower John Day | OR_SR_1707020412_05_101701 | 45.5001 | -120.1761 |  | USGS-OR | FALSE | FALSE
14047470 | JUNIPER CANYON TRIBUTARY NEAR MIKKALO,OREG. | Lower John Day | 17070204 | Lower John Day | OR_WS_170702041204_05_102256 | 45.464 | -120.1995 |  | USGS-OR | FALSE | FALSE
14047480 | ROCK CREEK AT MARVEL FRM NR ROCK CR,OREG. | Lower John Day | 17070204 | Lower John Day | OR_SR_1707020412_05_101701 | 45.5321 | -120.2306 |  | USGS-OR | FALSE | FALSE
14047500 | ROCK CREEK AT ROCK CREEK,OREG. | Lower John Day | 17070204 |  |  | 45.5721 | -120.2984 |  | USGS-OR | TRUE | FALSE
14047800 | ROCK CREEK NEAR ROCK CREEK,OREG. | Lower John Day | 17070204 | Lower John Day | OR_SR_1707020412_05_101701 | 45.5749 | -120.3803 |  | USGS-OR | FALSE | FALSE
14048000 | JOHN DAY RIVER AT MCDONALD FERRY, OR | Lower John Day | 17070204 | Lower John Day | OR_SR_1707020414_05_101712 | 45.5876 | -120.4095 |  | USGS-OR | FALSE | FALSE
14048020 | GRASS VALLEY CANYON NR GRASS VALLEY,OREG. | Lower John Day | 17070204 | Lower John Day | OR_WS_170702041304_05_102261 | 45.3735 | -120.7753 |  | USGS-OR | FALSE | FALSE
14048040 | GORDON HOLLOW AT DE MOSS SPRINGS,OREG. | Lower John Day | 17070204 | Lower John Day | OR_WS_170702041302_05_102259 | 45.5137 | -120.6831 |  | USGS-OR | FALSE | FALSE
14048060 | HAY CANYON NEAR DEMOSS SPRINGS,OREG. | Lower John Day | 17070204 |  |  | 45.4887 | -120.6151 |  | USGS-OR | TRUE | FALSE
14048080 | BUCK CANYON NEAR KONDIKE,OREG. | Lower John Day | 17070204 | Lower John Day | OR_WS_170702041303_05_102260 | 45.5262 | -120.5984 |  | USGS-OR | FALSE | FALSE
14509-ORDEQ | Cedar Springs Ranch Spring | Lower John Day | 17070204 | Lower John Day |  | 45.6032 | -120.2874 |  | OregonDEQ | FALSE | FALSE
20765-ORDEQ | Prairie City Bulk Plant - north side next to cement wall near Strawberry Creek | Upper John Day | 17070201 |  |  | 44.4571 | -118.7064 |  | OregonDEQ | TRUE | FALSE
20766-ORDEQ | Prairie City Bulk Plant - south side next to cement wall near Strawberry Creek | Upper John Day | 17070201 |  |  | 44.4571 | -118.7064 |  | OregonDEQ | TRUE | FALSE
24041-ORDEQ | Black Canyon Creek at River Mile 8.8 (John Day) | Upper John Day | 17070201 | Upper Mainstem and South Fork John Day River | OR_WS_170702010403_05_102035 | 44.3713 | -119.7034 |  | OregonDEQ | FALSE | FALSE
24046-ORDEQ | East Fork Canyon Creek near Mosier Camp (John Day) | Upper John Day | 17070201 | Upper Mainstem and South Fork John Day River | OR_SR_1707020107_05_101539 | 44.2658 | -118.8782 |  | OregonDEQ | FALSE | FALSE
24048-ORDEQ | Meadow Creek at Forks guard station (North Fork John Day) | North Fork John Day | 17070202 | North and Middle Fork John Day | OR_SR_1707020203_05_101578 | 44.9817 | -118.5891 |  | OregonDEQ | FALSE | FALSE
24052-ORDEQ | Reynolds Creek at River Mile 3.8 (John Day) | Upper John Day | 17070201 | Upper Mainstem and South Fork John Day River | OR_WS_170702010503_05_102040 | 44.4164 | -118.5407 |  | OregonDEQ | FALSE | FALSE
24053-ORDEQ | North Fork Cable Creek at River Mile 2.6 (North Fork John Day) | North Fork John Day | 17070202 | North and Middle Fork John Day | OR_WS_170702020504_05_102110 | 45.0669 | -118.7163 |  | OregonDEQ | FALSE | FALSE
24055-ORDEQ | Big Wall Creek near Eagle Rock (North Fork John Day) | North Fork John Day | 17070202 | North and Middle Fork John Day | OR_SR_1707020208_05_101605 | 44.9248 | -119.5659 |  | OregonDEQ | FALSE | FALSE
24135-ORDEQ | Clear Cr. (near Red Boy Mine) | North Fork John Day | 17070202 | North and Middle Fork John Day | OR_SR_1707020202_05_101571 | 44.7981 | -118.4725 | Total Phosphorus, mixed forms | OregonDEQ | FALSE | FALSE |  | 2012-10-09 11:15 | 2012-10-09 11:15 | 1 | 0
24136-ORDEQ | Beaver Cr. (near Red Boy Mine) | North Fork John Day | 17070202 | North and Middle Fork John Day | OR_WS_170702020203_05_102094 | 44.7769 | -118.4508 |  | OregonDEQ | FALSE | FALSE
24186-ORDEQ | Grant (PWSID 00546) Mt Vernon Clark Spring | Upper John Day | 17070201 | Upper Mainstem and South Fork John Day River |  | 44.415 | -119.111 |  | OregonDEQ | FALSE | FALSE
24417-ORDEQ | North Trail Creek, 0.5 mile on FSR 7325 (North Fork John Day, John Day) | North Fork John Day | 17070202 | North and Middle Fork John Day | OR_WS_170702020102_05_102088 | 44.956 | -118.3766 |  | OregonDEQ | FALSE | FALSE
24424-ORDEQ | Milk Creek, 1/4 mi upstream from USFS boundary (Bridge, John Day) | Upper John Day | 17070201 | Middle John Day | OR_WS_170702011201_05_102074 | 44.4765 | -120.133 |  | OregonDEQ | FALSE | FALSE
24425-ORDEQ | Buck Creek, 1/4 mile upstream from Granite Creek (Granite, North Fork John Day, John Day) | North Fork John Day | 17070202 | North and Middle Fork John Day | OR_WS_170702020206_05_102096 | 44.8447 | -118.4946 |  | OregonDEQ | FALSE | FALSE
24426-ORDEQ | Tributary to Strawberry Creek, 1/8 mile upstream from wilderness boundary (Strawberry) | Upper John Day | 17070201 | Upper Mainstem and South Fork John Day River | OR_WS_170702010601_05_102043 | 44.3331 | -118.6427 | Temperature, water | OregonDEQ | FALSE | FALSE |  | 2001-05-10 12:29 | 2001-09-11 | 412 | 0
24427-ORDEQ | Flat Creek, 130 meters downstream of trout pond (South Fork John Day, John Day) | Upper John Day | 17070201 | Upper Mainstem and South Fork John Day River | OR_WS_170702010104_05_102018 | 44.0194 | -119.4763 |  | OregonDEQ | FALSE | FALSE
24428-ORDEQ | Hidaway Creek, 1.3 miles on FSR 3154 (Camas, North Fork John Day, John Day) | North Fork John Day | 17070202 | North and Middle Fork John Day | OR_SR_1707020205_05_101583 | 45.093 | -118.6661 |  | OregonDEQ | FALSE | FALSE
24429-ORDEQ | Ennis Creek, 1/2 mile upstream from Beach Creek (Beach, John Day) | Upper John Day | 17070201 | Upper Mainstem and South Fork John Day River | OR_WS_170702010801_05_102055 | 44.5391 | -119.0329 |  | OregonDEQ | FALSE | FALSE
24430-ORDEQ | Rowe Creek, at 41370 Rowe Creek Road (John Day) | Lower John Day | 17070204 | Middle John Day | OR_WS_170702040205_05_102193 | 44.8225 | -120.1547 |  | OregonDEQ | FALSE | FALSE
24431-ORDEQ | North Fork Deer Creek, 260 m downstream of FSR 641 (Deer, SF John Day, John Day) | Upper John Day | 17070201 | Upper Mainstem and South Fork John Day River | OR_WS_170702010205_05_102025 | 44.2076 | -119.2891 |  | OregonDEQ | FALSE | FALSE
24433-ORDEQ | Indian Creek, 0.25 mile on FSR 3990 to pullout (MF John Day, NF John Day, John Day) | Middle Fork John Day | 17070203 | North and Middle Fork John Day | OR_WS_170702030303_05_102166 | 44.8376 | -118.8788 |  | OregonDEQ | FALSE | FALSE
24434-ORDEQ | Clear Creek, 3.2 mile on Clear Creek Road (Middle Fork John Day, John Day) | Middle Fork John Day | 17070203 | North and Middle Fork John Day | OR_WS_170702030104_05_102154 | 44.5322 | -118.4789 |  | OregonDEQ | FALSE | FALSE
24435-ORDEQ | Summit Creek, 0.6 mile on FSR 240 (Bridge, John Day) | Middle Fork John Day | 17070203 | North and Middle Fork John Day | OR_WS_170702030102_05_102152 | 44.5839 | -118.4106 | Temperature, water | OregonDEQ | FALSE | FALSE |  | 2003-06-02 | 2003-09-30 | 478 | 0
24438-ORDEQ | Thirtymile Creek, 3.8 mile on jeep trail (Deschutes) | Lower John Day | 17070204 | Lower John Day | OR_SR_1707020408_05_101684 | 45.0973 | -120.1016 |  | OregonDEQ | FALSE | FALSE
24439-ORDEQ | North Reynolds Creek, 4.9 mi on FSR 2635 (Reynolds, John Day) | Upper John Day | 17070201 | Upper Mainstem and South Fork John Day River | OR_WS_170702010503_05_102040 | 44.4324 | -118.5137 | Temperature, water | OregonDEQ | FALSE | FALSE |  | 2002-06-20 | 2002-10-07 | 434 | 0
24440-ORDEQ | Clear Creek, 0.1 mile on Clear Creek Road (Middle Fork John Day, John Day) | Middle Fork John Day | 17070203 | North and Middle Fork John Day | OR_WS_170702030104_05_102154 | 44.5756 | -118.4914 | Temperature, water | OregonDEQ | FALSE | FALSE |  | 2002-06-19 | 2002-09-24 | 386 | 0
24443-ORDEQ | East Fork Meadowbrook Creek, 4.8 mi on FSR 1006 to FSR 040 (NF John Day, John Da | North Fork John Day | 17070202 | North and Middle Fork John Day | OR_WS_170702020701_05_102121 | 44.9254 | -118.8912 |  | OregonDEQ | FALSE | FALSE
24444-ORDEQ | Long Creek, 1/4 mile DS of Jugow Creek (MF John Day, NF John Day, John Day) | Middle Fork John Day | 17070203 | North and Middle Fork John Day | OR_WS_170702030401_05_102169 | 44.6114 | -118.9417 | Temperature, water | OregonDEQ | FALSE | FALSE |  | 2002-06-19 | 2002-09-22 | 378 | 0
24445-ORDEQ | Grasshopper Creek, 4.2 miles on FSR 3170 (South Fork John Day, John Day) | Upper John Day | 17070201 | Upper Mainstem and South Fork John Day River | OR_WS_170702010101_05_102015 | 44.0474 | -119.2538 |  | OregonDEQ | FALSE | FALSE
24446-ORDEQ | Camas Creek, at mile post 13 on Hwy 244 (North Fork John Day, John Day) | North Fork John Day | 17070202 | North and Middle Fork John Day | OR_SR_1707020205_05_101584 | 45.1722 | -118.7358 |  | OregonDEQ | FALSE | FALSE
24447-ORDEQ | Sponge Creek, 1 mile downstream of Sponge Creek Camp (North Fork John Day, John Day) | North Fork John Day | 17070202 | North and Middle Fork John Day | OR_WS_170702020402_05_102104 | 44.8548 | -118.7274 |  | OregonDEQ | FALSE | FALSE
24448-ORDEQ | Cottonwood Creek, 2 miles after crossing EF Cottonwood (NF John Day, John Day) | North Fork John Day | 17070202 | North and Middle Fork John Day | OR_SR_1707020209_05_101612 | 44.7565 | -119.4132 |  | OregonDEQ | FALSE | FALSE
24461-ORDEQ | North Fork John Day River at River Mile 33.5 | North Fork John Day | 17070202 | North and Middle Fork John Day | OR_SR_1707020207_05_101595 | 44.9226 | -119.2933 |  | OregonDEQ | FALSE | FALSE
24479-ORDEQ | Rock Creek at mouth (tributary to John Day River) | Upper John Day | 17070201 | Middle John Day | OR_SR_1707020113_05_101564 | 44.528 | -119.6336 | Temperature, water | OregonDEQ | FALSE | FALSE |  | 2004-07-14 | 2004-09-19 | 251 | 0
24480-ORDEQ | Middle Fork John Day River at mouth | Middle Fork John Day | 17070203 | North and Middle Fork John Day | OR_SR_1707020305_05_101597 | 44.9152 | -119.302 |  | OregonDEQ | FALSE | FALSE
24481-ORDEQ | John Day River at River Mile 204.4 | Upper John Day | 17070201 | Upper Mainstem and South Fork John Day River | OR_SR_1707020111_05_102568 | 44.4965 | -119.5937 |  | OregonDEQ | FALSE | FALSE
24483-ORDEQ | North Fork John Day River at River Mile 16 | North Fork John Day | 17070202 | North and Middle Fork John Day | OR_SR_1707020210_05_101613 | 44.8162 | -119.4169 |  | OregonDEQ | FALSE | FALSE
24484-ORDEQ | North Fork John Day River at Lone Pine | North Fork John Day | 17070202 | North and Middle Fork John Day | OR_SR_1707020210_05_101613 | 44.7766 | -119.6235 |  | OregonDEQ | FALSE | FALSE
24485-ORDEQ | John Day River at River Mile 185.7 | Upper John Day | 17070201 | Middle John Day | OR_SR_1707020114_05_102609 | 44.7067 | -119.6461 |  | OregonDEQ | FALSE | FALSE
24486-ORDEQ | North Fork John Day River at mouth | North Fork John Day | 17070202 | North and Middle Fork John Day | OR_SR_1707020210_05_101613 | 44.7559 | -119.6388 |  | OregonDEQ | FALSE | FALSE
24497-ORDEQ | Butte Creek at Bear Hollow Campground (tributary to John Day River) | Lower John Day | 17070204 | Middle John Day | OR_WS_170702040501_05_102213 | 44.9382 | -120.1235 |  | OregonDEQ | FALSE | FALSE
24498-ORDEQ | Service Creek at Shelton Wayside (tributary to John Day River) | Lower John Day | 17070204 | Middle John Day | OR_WS_170702040201_05_102189 | 44.8952 | -120.0903 |  | OregonDEQ | FALSE | FALSE
25250-ORDEQ | Big Creek approximately 1 mile upstream of North Fork Boundary off Road 2090 | Middle Fork John Day | 17070203 |  |  | 44.7768 | -118.8307 |  | OregonDEQ | TRUE | FALSE
25251-ORDEQ | Middle Fork John Day River upstream of Mile Post 24 inside NF Boundary | Middle Fork John Day | 17070203 |  |  | 44.7286 | -118.8438 |  | OregonDEQ | TRUE | FALSE
25252-ORDEQ | Granite Boulder Creek approximately 1 mile up FS Road 4550 off Upper Middle Fork Road | Middle Fork John Day | 17070203 |  |  | 44.6554 | -118.6479 |  | OregonDEQ | TRUE | FALSE
25253-ORDEQ | Middle Fork John Day River upstream of Granite Boulder Creek | Middle Fork John Day | 17070203 |  |  | 44.6421 | -118.6462 |  | OregonDEQ | TRUE | FALSE
25254-ORDEQ | Vinegar Creek off adjacent road upstream of County Route 20 | Middle Fork John Day | 17070203 |  |  | 44.6021 | -118.5331 |  | OregonDEQ | TRUE | FALSE
25255-ORDEQ | Clear Creek off FS Road 2635 upstream of Hwy 26, near Austin Junction | Middle Fork John Day | 17070203 |  |  | 44.5728 | -118.4909 |  | OregonDEQ | TRUE | FALSE
25256-ORDEQ | Middle Fork John Day River upstream of Clear Creek off Road 424 upstream of Hwy 7 | Middle Fork John Day | 17070203 |  |  | 44.6042 | -118.4818 |  | OregonDEQ | TRUE | FALSE
25257-ORDEQ | Desolation Creek upstream of campground on FS Road 10 near confluence with North Fork River | North Fork John Day | 17070202 |  |  | 44.9921 | -118.9287 |  | OregonDEQ | TRUE | FALSE
25258-ORDEQ | Desolation Creek downstream of confluence with Sponge Creek on FS Road 10 | North Fork John Day | 17070202 |  |  | 44.8454 | -118.736 |  | OregonDEQ | TRUE | FALSE
25259-ORDEQ | Granite Creek of Road 1035 between Squaw Creek & Lick Creek, west of Granite, OR | North Fork John Day | 17070202 |  |  | 44.8414 | -118.4959 |  | OregonDEQ | TRUE | FALSE
25260-ORDEQ | North Fork Reynolds Creek off Road 2635 upstream of confluence with Reynolds Creek | Upper John Day | 17070201 |  |  | 44.4237 | -118.5149 |  | OregonDEQ | TRUE | FALSE
25261-ORDEQ | Deardorf Creek off Road 13 upstream of River Road inside NF boundary | Upper John Day | 17070201 |  |  | 44.3917 | -118.5299 |  | OregonDEQ | TRUE | FALSE
25397-ORDEQ | Rock Creek | Lower John Day | 17070204 | Lower John Day | OR_SR_1707020411_05_101705 | 45.0964 | -119.6091 |  | OregonDEQ | FALSE | FALSE
25398-ORDEQ | Rush Cr | North Fork John Day | 17070202 | North and Middle Fork John Day | OR_WS_170702020705_05_102125 | 45.0246 | -119.1498 | Temperature, water | OregonDEQ | FALSE | FALSE |  | 2001-06-19 | 2001-08-13 | 218 | 0
25399-ORDEQ | Sunshine Cr | Middle Fork John Day | 17070203 | North and Middle Fork John Day | OR_WS_170702030208_05_102163 | 44.654 | -118.729 | Temperature, water | OregonDEQ | FALSE | FALSE |  | 2001-05-11 | 2003-09-29 | 964 | 0
25401-ORDEQ | RILEY CR | Upper John Day | 17070201 | Upper Mainstem and South Fork John Day River | OR_WS_170702010903_05_102060 | 44.3068 | -119.1756 | Temperature, water | OregonDEQ | FALSE | FALSE |  | 2001-05-09 | 2001-08-11 | 374 | 0
25403-ORDEQ | ELK CREEK | Middle Fork John Day | 17070203 | North and Middle Fork John Day | OR_WS_170702030301_05_102164 | 44.7108 | -118.8015 | Temperature, water | OregonDEQ | FALSE | FALSE |  | 2001-05-11 | 2001-09-27 | 554 | 0
25404-ORDEQ | Second Creek | Upper John Day | 17070201 | Upper Mainstem and South Fork John Day River | OR_WS_170702010906_05_102620 | 44.3748 | -119.2592 |  | OregonDEQ | FALSE | FALSE
25406-ORDEQ | ONION CREEK | North Fork John Day | 17070202 | North and Middle Fork John Day | OR_WS_170702020103_05_102089 | 44.8979 | -118.3824 | Temperature, water | OregonDEQ | FALSE | FALSE |  | 2001-05-10 | 2003-10-01 | 976 | 0
25408-ORDEQ | Pine Creek | Upper John Day | 17070201 | Upper Mainstem and South Fork John Day River | OR_SR_1707020102_05_101521 | 44.0973 | -119.5174 | Temperature, water | OregonDEQ | FALSE | FALSE |  | 2001-05-10 13:00 | 2001-09-27 | 370 | 0
25410-ORDEQ | Strawberry Creek | Upper John Day | 17070201 | Upper Mainstem and South Fork John Day River | OR_WS_170702010601_05_102043 | 44.3984 | -118.6766 |  | OregonDEQ | FALSE | FALSE
25412-ORDEQ | Vincent Cr | Middle Fork John Day | 17070203 | North and Middle Fork John Day | OR_WS_170702030201_05_102157 | 44.6714 | -118.5444 | Temperature, water | OregonDEQ | FALSE | FALSE |  | 2001-05-11 | 2003-09-29 | 914 | 0
25414-ORDEQ | Graves Creek 3/4 mile upstream from Mallory Creek | North Fork John Day | 17070202 | North and Middle Fork John Day | OR_WS_170702020708_05_102128 | 44.9716 | -119.2988 | Temperature, water | OregonDEQ | FALSE | FALSE |  | 2001-05-09 | 2001-07-01 | 210 | 0
25416-ORDEQ | Bridge Creek WORP98-0768 | Lower John Day | 17070204 | Middle John Day | OR_SR_1707020403_05_101650 | 44.6218 | -120.2098 | Temperature, water | OregonDEQ | FALSE | FALSE |  | 2001-05-08 | 2001-09-12 | 506 | 0
25417-ORDEQ | Cable Creek, North Fork | North Fork John Day | 17070202 | North and Middle Fork John Day | OR_WS_170702020504_05_102110 | 45.0512 | -118.6649 | Temperature, water | OregonDEQ | FALSE | FALSE |  | 2002-06-21 | 2003-09-30 | 852 | 0
25418-ORDEQ | Brown Creek | Lower John Day | 17070204 | Lower John Day | OR_WS_170702041106_05_102250 | 44.9981 | -119.8029 |  | OregonDEQ | FALSE | FALSE
25419-ORDEQ | Fox Creek | North Fork John Day | 17070202 | North and Middle Fork John Day | OR_SR_1707020209_05_101612 | 44.6177 | -119.2994 | Temperature, water | OregonDEQ | FALSE | FALSE |  | 2001-05-10 | 2001-09-24 | 546 | 0
25425-ORDEQ | Baldy Creek | North Fork John Day | 17070202 | North and Middle Fork John Day | OR_WS_170702020101_05_102087 | 44.9078 | -118.3137 |  | OregonDEQ | FALSE | FALSE
25428-ORDEQ | Straw Fork | Lower John Day | 17070204 | Middle John Day | OR_WS_170702040501_05_102213 | 44.9542 | -120.11 |  | OregonDEQ | FALSE | FALSE
25430-ORDEQ | Middle Fork John Day River | Middle Fork John Day | 17070203 | North and Middle Fork John Day | OR_SR_1707020302_05_102577 | 44.6227 | -118.5781 | Temperature, water | OregonDEQ | FALSE | FALSE |  | 2001-06-16 | 2001-09-27 | 410 | 0
25433-ORDEQ | DEER CR | Upper John Day | 17070201 | Upper Mainstem and South Fork John Day River | OR_WS_170702010205_05_102025 | 44.1998 | -119.3514 | Temperature, water | OregonDEQ | FALSE | FALSE |  | 2001-06-14 | 2001-08-14 | 242 | 0
25538-ORDEQ | Baldy Creek just upstream of confluence with North Fork John Day River | North Fork John Day | 17070202 |  |  | 44.9097 | -118.7599 |  | OregonDEQ | TRUE | FALSE
25540-ORDEQ | North Fork John Day River 0.5 miles downstream of end of paved Road 5506 | North Fork John Day | 17070202 |  |  | 44.9613 | -118.6807 |  | OregonDEQ | TRUE | FALSE
25541-ORDEQ | Crawfish Creek upstream of FS Road 380 - 0.5 miles from Road 73 | North Fork John Day | 17070202 |  |  | 44.9167 | -118.2954 |  | OregonDEQ | TRUE | FALSE
25542-ORDEQ | North Fork Desolation Creek at Road 10 upstream of Line Creek & Road 1010 | North Fork John Day | 17070202 |  |  | 44.8193 | -118.6383 |  | OregonDEQ | TRUE | FALSE
25543-ORDEQ | North Fork Desolation Creek 0.66 miles upstream of confluence with South Fork | North Fork John Day | 17070202 |  |  | 44.8211 | -118.6769 |  | OregonDEQ | TRUE | FALSE
25544-ORDEQ | North Fork John Day River upstream of Desolation Creek | North Fork John Day | 17070202 | North and Middle Fork John Day | OR_SR_1707020203_05_101574 | 44.9982 | -118.9354 | Temperature, water | OregonDEQ | FALSE | FALSE |  | 2001-05-15 18:00 | 2001-10-30 01:00 | 356 | 0
25545-ORDEQ | Onion Creek downstream of USFS Road 73 | North Fork John Day | 17070202 |  |  | 44.9078 | -118.3948 |  | OregonDEQ | TRUE | FALSE
25546-ORDEQ | North Fork John Day River upstream of Onion Creek | North Fork John Day | 17070202 | North and Middle Fork John Day | OR_SR_1707020201_05_101569 | 44.9131 | -118.4001 | Temperature, water | OregonDEQ | FALSE | FALSE |  | 2001-05-15 13:00 | 2001-10-31 01:00 | 585 | 0
25547-ORDEQ | Trail Creek upstream off USFS Road 52 crossing | North Fork John Day | 17070202 | North and Middle Fork John Day | OR_WS_170702020102_05_102088 | 44.9236 | -118.402 | Temperature, water | OregonDEQ | FALSE | FALSE |  | 2001-05-16 11:00 | 2001-10-31 01:00 | 581 | 0
25548-ORDEQ | North Trail Creek upstream of confluence with South Trail Creek | North Fork John Day | 17070202 | North and Middle Fork John Day | OR_WS_170702020102_05_102088 | 44.9373 | -118.3897 | Temperature, water | OregonDEQ | FALSE | FALSE |  | 2001-05-16 10:00 | 2001-10-31 01:00 | 581 | 0
25549-ORDEQ | South Trail Creek upstream of confluence with North Trail Creek | North Fork John Day | 17070202 |  |  | 44.9373 | -118.3897 |  | OregonDEQ | TRUE | FALSE
25629-ORDEQ | Beeman | North Fork John Day | 17070202 | North and Middle Fork John Day | OR_WS_170702020402_05_102104 | 44.8495 | -118.7869 | Temperature, water | OregonDEQ | FALSE | FALSE |  | 2001-07-19 07:59 | 2001-07-29 | 37 | 0
25906-ORDEQ | Pine Creek 1 at River Mile 1.08 | Lower John Day | 17070204 | Middle John Day | OR_SR_1707020404_05_101662 | 44.9098 | -120.4279 | Temperature, water | OregonDEQ | FALSE | FALSE |  | 2001-06-07 13:59 | 2001-08-22 | 217 | 0
25907-ORDEQ | Pine Creek 2 at River Mile 2.28 | Lower John Day | 17070204 | Middle John Day | OR_SR_1707020404_05_101662 | 44.9124 | -120.405 |  | OregonDEQ | FALSE | FALSE
25908-ORDEQ | Pine Creek 3 at River Mile 3.51 | Lower John Day | 17070204 | Middle John Day | OR_SR_1707020404_05_101664 | 44.9109 | -120.3851 | Temperature, water | OregonDEQ | FALSE | FALSE |  | 2001-06-07 14:30 | 2001-06-18 | 41 | 0
25909-ORDEQ | Pine Creek 4 at River Mile 4.14 | Lower John Day | 17070204 | Middle John Day | OR_SR_1707020404_05_101664 | 44.9105 | -120.3741 |  | OregonDEQ | FALSE | FALSE
25910-ORDEQ | Pine Creek 5 at River Mile 3.39 | Lower John Day | 17070204 | Middle John Day | OR_SR_1707020404_05_101664 | 44.9014 | -120.3314 | Temperature, water | OregonDEQ | FALSE | FALSE |  | 2001-06-07 15:00 | 2001-09-05 | 269 | 0
25911-ORDEQ | Pine Creek 6 at River Mile 9.64 | Lower John Day | 17070204 | Middle John Day | OR_SR_1707020404_05_101664 | 44.9057 | -120.2759 |  | OregonDEQ | FALSE | FALSE
26553-ORDEQ | Upper Granite Boulder near Tiger Mine | Middle Fork John Day | 17070203 | North and Middle Fork John Day | OR_WS_170702030203_05_102571 | 44.7161 | -118.5832 | Temperature, water | OregonDEQ | FALSE | FALSE |  | 2001-07-11 12:05 | 2001-10-05 00:05 | 341 | 0
26556-ORDEQ | Fields Creek | Upper John Day | 17070201 | Upper Mainstem and South Fork John Day River | OR_SR_1707020110_05_101550 | 44.3895 | -119.3094 | Temperature, water | OregonDEQ | FALSE | FALSE |  | 2001-06-06 13:11 | 2001-10-02 00:11 | 469 | 0
26557-ORDEQ | Tex Creek | Upper John Day | 17070201 | Upper Mainstem and South Fork John Day River | OR_WS_170702010301_05_102028 | 44.2783 | -119.2628 | Temperature, water | OregonDEQ | FALSE | FALSE |  | 2001-06-06 14:09 | 2001-10-02 00:09 | 469 | 0
26877-ORDEQ | Morgan Creek | Upper John Day | 17070201 | Upper Mainstem and South Fork John Day River | OR_WS_170702010202_05_102022 | 44.1068 | -119.4702 |  | OregonDEQ | FALSE | FALSE
26880-ORDEQ | Camas Creek | North Fork John Day | 17070202 | North and Middle Fork John Day | OR_SR_1707020206_05_101588 | 45.0344 | -118.9779 | Temperature, water | OregonDEQ | FALSE | FALSE |  | 2002-06-20 | 2002-09-22 | 336 | 0
26881-ORDEQ | Slide Creek | Middle Fork John Day | 17070203 | North and Middle Fork John Day | OR_WS_170702030304_05_102167 | 44.711 | -118.9508 | Temperature, water | OregonDEQ | FALSE | FALSE |  | 2002-07-24 | 2003-08-24 | 472 | 0
26886-ORDEQ | Dry Cabin Creek | Upper John Day | 17070201 | Upper Mainstem and South Fork John Day River | OR_WS_170702010304_05_102031 | 44.3513 | -119.4124 |  | OregonDEQ | FALSE | FALSE
26888-ORDEQ | Long Rock Creek | Lower John Day | 17070204 | Lower John Day | OR_SR_1707020411_05_101702 | 45.1669 | -119.9519 |  | OregonDEQ | FALSE | FALSE
26890-ORDEQ | Olive Creek | North Fork John Day | 17070202 | North and Middle Fork John Day | OR_WS_170702020203_05_102094 | 44.779 | -118.4526 | Temperature, water | OregonDEQ | FALSE | FALSE |  | 2002-06-21 | 2003-08-25 | 608 | 0
26891-ORDEQ | South Fork John Day River | Upper John Day | 17070201 | Upper Mainstem and South Fork John Day River | OR_SR_1707020101_05_101516 | 44.0152 | -119.3381 | Temperature, water | OregonDEQ | FALSE | FALSE |  | 2002-07-30 17:00 | 2002-10-08 | 277 | 0
26895-ORDEQ | Big Creek | Middle Fork John Day | 17070203 | North and Middle Fork John Day | OR_WS_170702030302_05_102165 | 44.7782 | -118.6865 |  | OregonDEQ | FALSE | FALSE
26897-ORDEQ | Alder Creek | North Fork John Day | 17070202 | North and Middle Fork John Day | OR_WS_170702020803_05_102134 | 45.0526 | -119.452 |  | OregonDEQ | FALSE | FALSE
26899-ORDEQ | North Fork Wind Creek | Upper John Day | 17070201 | Upper Mainstem and South Fork John Day River | OR_WS_170702010401_05_102033 | 44.2773 | -119.5931 | Temperature, water | OregonDEQ | FALSE | FALSE |  | 2002-10-08 16:00 | 2002-10-08 16:00 | 3 | 0
26901-ORDEQ | Carol Creek Trib | Lower John Day | 17070204 | Middle John Day | OR_WS_170702040302_05_102197 | 44.5373 | -120.3271 |  | OregonDEQ | FALSE | FALSE
26902-ORDEQ | Martin Creek | North Fork John Day | 17070202 | North and Middle Fork John Day | OR_WS_170702020302_05_102098 | 44.9552 | -118.5498 | Temperature, water | OregonDEQ | FALSE | FALSE |  | 2002-07-16 11:30 | 2002-09-24 | 277 | 0
26906-ORDEQ | Meadow Creek tributary | North Fork John Day | 17070202 | North and Middle Fork John Day | OR_WS_170702020302_05_102098 | 44.962 | -118.608 |  | OregonDEQ | FALSE | FALSE
26909-ORDEQ | Willow Creek | Upper John Day | 17070201 | Middle John Day | OR_SR_1707020112_05_101562 | 44.566 | -119.8698 |  | OregonDEQ | FALSE | FALSE
26915-ORDEQ | South Fork Murderers Creek | Upper John Day | 17070201 | Upper Mainstem and South Fork John Day River | OR_WS_170702010302_05_102029 | 44.2584 | -119.3984 | Temperature, water | OregonDEQ | FALSE | FALSE |  | 2002-05-30 | 2002-07-17 | 190 | 0
26918-ORDEQ | Lake Creek | Lower John Day | 17070204 | Middle John Day | OR_WS_170702040107_05_102186 | 44.857 | -119.9686 | Temperature, water | OregonDEQ | FALSE | FALSE |  | 2002-05-23 16:30 | 2002-07-09 | 185 | 0
26919-ORDEQ | LAYCOCK CR | Upper John Day | 17070201 | Upper Mainstem and South Fork John Day River | OR_WS_170702010901_05_102058 | 44.3024 | -119.0841 | Temperature, water | OregonDEQ | FALSE | FALSE |  | 2002-06-19 | 2002-09-24 | 386 | 0
26921-ORDEQ | Rock Creek | Upper John Day | 17070201 | Middle John Day | OR_WS_170702011301_05_102079 | 44.4432 | -119.814 |  | OregonDEQ | FALSE | FALSE
26926-ORDEQ | Horseshoe Creek | Lower John Day | 17070204 | Middle John Day | OR_WS_170702040106_05_102185 | 44.7682 | -119.91 | Temperature, water | OregonDEQ | FALSE | FALSE |  | 2002-05-23 10:30 | 2002-10-03 | 529 | 0
26927-ORDEQ | Oriental Creek | North Fork John Day | 17070202 | North and Middle Fork John Day | OR_WS_170702020305_05_102101 | 44.9956 | -118.7263 | Temperature, water | OregonDEQ | FALSE | FALSE |  | 2002-06-21 | 2002-08-27 | 266 | 0
26930-ORDEQ | BUTTE CR | Lower John Day | 17070204 | Middle John Day | OR_WS_170702040501_05_102213 | 44.993 | -120.197 |  | OregonDEQ | FALSE | FALSE
26932-ORDEQ | Bull Run Creek | North Fork John Day | 17070202 | North and Middle Fork John Day | OR_WS_170702020202_05_102093 | 44.7871 | -118.377 |  | OregonDEQ | FALSE | FALSE
26934-ORDEQ | Ditch Creek | North Fork John Day | 17070202 | North and Middle Fork John Day | OR_SR_1707020207_05_101592 | 45.0506 | -119.3508 | Temperature, water | OregonDEQ | FALSE | FALSE |  | 2002-07-16 11:30 | 2002-10-01 | 110 | 0
26936-ORDEQ | Black Canyon Creek | Upper John Day | 17070201 | Upper Mainstem and South Fork John Day River | OR_WS_170702010403_05_102035 | 44.3452 | -119.6512 | pH | OregonDEQ | FALSE | FALSE |  | 2015-06-25 11:20 | 2015-06-25 11:20 | 1 | 0
26943-ORDEQ | Johnny Creek | Upper John Day | 17070201 | Middle John Day | OR_WS_170702011402_05_102083 | 44.6232 | -119.6372 |  | OregonDEQ | FALSE | FALSE
26944-ORDEQ | Potamus Creek | North Fork John Day | 17070202 | North and Middle Fork John Day | OR_WS_170702020706_05_102126 | 45.0916 | -119.2193 |  | OregonDEQ | FALSE | FALSE
26945-ORDEQ | Sunshine Creek | Middle Fork John Day | 17070203 | North and Middle Fork John Day | OR_WS_170702030208_05_102163 | 44.6571 | -118.7139 |  | OregonDEQ | FALSE | FALSE
26962-ORDEQ | Nelson Creek | Lower John Day | 17070204 | Middle John Day | OR_WS_170702040303_05_102198 | 44.5606 | -120.1751 |  | OregonDEQ | FALSE | FALSE
27775-ORDEQ | North Fork Cable Creek | North Fork John Day | 17070202 | North and Middle Fork John Day | OR_WS_170702020504_05_102110 | 45.0812 | -118.7569 | Temperature, water | OregonDEQ | FALSE | FALSE |  | 2001-05-14 23:00 | 2001-10-03 | 565 | 0
27776-ORDEQ | South Fork Cable Creek | North Fork John Day | 17070202 | North and Middle Fork John Day | OR_WS_170702020504_05_102110 | 45.0805 | -118.7595 | Temperature, water | OregonDEQ | FALSE | FALSE |  | 2001-05-14 23:00 | 2001-10-03 | 565 | 0
27777-ORDEQ | Camas Creek | North Fork John Day | 17070202 | North and Middle Fork John Day | OR_SR_1707020206_05_101588 | 45.0523 | -118.9717 |  | OregonDEQ | FALSE | FALSE
27781-ORDEQ | North Fork John Day River #1 | North Fork John Day | 17070202 | North and Middle Fork John Day | OR_SR_1707020207_05_101595 | 45.008 | -119.0626 |  | OregonDEQ | FALSE | FALSE
27782-ORDEQ | North Fork John Day River #2 | North Fork John Day | 17070202 | North and Middle Fork John Day | OR_SR_1707020207_05_101596 | 44.9982 | -118.9381 |  | OregonDEQ | FALSE | FALSE
28178-ORDEQ | Backout Creek at mouth | North Fork John Day | 17070202 | North and Middle Fork John Day | OR_WS_170702020301_05_102097 | 44.8678 | -118.585 |  | OregonDEQ | FALSE | FALSE
28179-ORDEQ | Battle Creek at mouth | North Fork John Day | 17070202 |  |  | 44.86 | -118.7683 |  | OregonDEQ | TRUE | FALSE
28180-ORDEQ | Bear Wallow Creek at mouth, above campground | North Fork John Day | 17070202 | North and Middle Fork John Day | OR_WS_170702020502_05_102108 | 45.1837 | -118.7534 |  | OregonDEQ | FALSE | FALSE
28181-ORDEQ | Bear Wallow Creek below Road 54 | North Fork John Day | 17070202 | North and Middle Fork John Day | OR_WS_170702020502_05_102108 | 45.2195 | -118.7217 |  | OregonDEQ | FALSE | FALSE
28182-ORDEQ | Bear Wallow Creek below springs | North Fork John Day | 17070202 | North and Middle Fork John Day | OR_WS_170702020502_05_102108 | 45.2477 | -118.7467 |  | OregonDEQ | FALSE | FALSE
28183-ORDEQ | Beeman Creek | North Fork John Day | 17070202 |  |  | 44.86 | -118.7683 |  | OregonDEQ | TRUE | FALSE
28184-ORDEQ | Big Creek at mouth | North Fork John Day | 17070202 | North and Middle Fork John Day | OR_SR_1707020203_05_101573 | 44.9603 | -118.6828 |  | OregonDEQ | FALSE | FALSE
28185-ORDEQ | Big Creek above FS Road 52 | North Fork John Day | 17070202 | North and Middle Fork John Day | OR_SR_1707020203_05_101577 | 45.0112 | -118.6069 |  | OregonDEQ | FALSE | FALSE
28186-ORDEQ | Cable Creek at mouth | North Fork John Day | 17070202 | North and Middle Fork John Day | OR_SR_1707020205_05_101582 | 45.1575 | -118.842 |  | OregonDEQ | FALSE | FALSE
28187-ORDEQ | North Fork Cable Creek at mouth | North Fork John Day | 17070202 | North and Middle Fork John Day | OR_WS_170702020504_05_102110 | 45.0826 | -118.7585 |  | OregonDEQ | FALSE | FALSE
28188-ORDEQ | South Fork Cable Creek at mouth | North Fork John Day | 17070202 | North and Middle Fork John Day | OR_WS_170702020504_05_102110 | 45.0826 | -118.7585 |  | OregonDEQ | FALSE | FALSE
28189-ORDEQ | Camas Creek above Lane Creek | North Fork John Day | 17070202 | North and Middle Fork John Day | OR_SR_1707020205_05_101581 | 45.188 | -118.7662 |  | OregonDEQ | FALSE | FALSE
28190-ORDEQ | Camas Creek above Rancheria Creek | North Fork John Day | 17070202 | North and Middle Fork John Day | OR_WS_170702020501_05_102107 | 45.1771 | -118.6202 |  | OregonDEQ | FALSE | FALSE
28191-ORDEQ | Clear Creek above Lightning Creek | North Fork John Day | 17070202 | North and Middle Fork John Day | OR_WS_170702020204_05_102095 | 44.7629 | -118.498 |  | OregonDEQ | FALSE | FALSE
28192-ORDEQ | Clear Creek below Ruby Creek | North Fork John Day | 17070202 |  |  | 44.7733 | -118.4833 |  | OregonDEQ | TRUE | FALSE
28193-ORDEQ | Desolation Creek at mouth | North Fork John Day | 17070202 |  |  | 44.99 | -118.9317 |  | OregonDEQ | TRUE | FALSE
28194-ORDEQ | North Fork Desolation Creek above exclosure | North Fork John Day | 17070202 | North and Middle Fork John Day | OR_WS_170702020401_05_102103 | 44.8163 | -118.6268 |  | OregonDEQ | FALSE | FALSE
28195-ORDEQ | North Fork Desolation Creek below exclosure | North Fork John Day | 17070202 | North and Middle Fork John Day | OR_WS_170702020401_05_102103 | 44.8184 | -118.6465 |  | OregonDEQ | FALSE | FALSE
28196-ORDEQ | South Fork Desolation Creek at mouth | North Fork John Day | 17070202 | North and Middle Fork John Day | OR_WS_170702020401_05_102103 | 44.8195 | -118.6885 |  | OregonDEQ | FALSE | FALSE
28197-ORDEQ | South Fork Desolation Creek above Meadows | North Fork John Day | 17070202 | North and Middle Fork John Day | OR_WS_170702020401_05_102103 | 44.7418 | -118.6268 |  | OregonDEQ | FALSE | FALSE
28198-ORDEQ | South Fork Desolation Creek below Meadows | North Fork John Day | 17070202 | North and Middle Fork John Day | OR_WS_170702020401_05_102103 | 44.7419 | -118.6277 |  | OregonDEQ | FALSE | FALSE
28199-ORDEQ | Five Mile at cattleguard | North Fork John Day | 17070202 | North and Middle Fork John Day | OR_SR_1707020206_05_101590 | 45.0985 | -119.0885 |  | OregonDEQ | FALSE | FALSE
28200-ORDEQ | Five Mile Creek at FS Boundary | North Fork John Day | 17070202 | North and Middle Fork John Day | OR_SR_1707020206_05_101590 | 45.085 | -119.0387 |  | OregonDEQ | FALSE | FALSE
28201-ORDEQ | Five Mile Creek at mouth, near Camas Creek | North Fork John Day | 17070202 | North and Middle Fork John Day | OR_SR_1707020206_05_101590 | 45.0726 | -118.9852 |  | OregonDEQ | FALSE | FALSE
28202-ORDEQ | Frazier Creek at mouth | North Fork John Day | 17070202 | North and Middle Fork John Day | OR_WS_170702020502_05_102108 | 45.1636 | -118.6437 |  | OregonDEQ | FALSE | FALSE
28203-ORDEQ | Granite Creek at mouth | North Fork John Day | 17070202 | North and Middle Fork John Day | OR_SR_1707020202_05_101570 | 44.8581 | -118.5584 |  | OregonDEQ | FALSE | FALSE
28204-ORDEQ | Hidaway Creek near Chimney Trail | North Fork John Day | 17070202 |  |  | 45.0867 | -118.6017 |  | OregonDEQ | TRUE | FALSE
28205-ORDEQ | Hidaway Creek at mouth | North Fork John Day | 17070202 |  |  | 45.1633 | -118.7883 |  | OregonDEQ | TRUE | FALSE
28206-ORDEQ | Hinton Creek at mouth | North Fork John Day | 17070202 | North and Middle Fork John Day | OR_WS_170702020703_05_102123 | 44.9995 | -118.981 |  | OregonDEQ | FALSE | FALSE
28207-ORDEQ | Indian Creek at FS Boundary / lower [HEPP] | North Fork John Day | 17070202 | North and Middle Fork John Day | OR_SR_1707020208_05_101607 | 44.9167 | -119.4985 |  | OregonDEQ | FALSE | FALSE
28208-ORDEQ | Junkens Creek at mouth | North Fork John Day | 17070202 | North and Middle Fork John Day | OR_WS_170702020402_05_102104 | 44.8786 | -118.7806 |  | OregonDEQ | FALSE | FALSE
28209-ORDEQ | Junkens Creek (upper) | North Fork John Day | 17070202 | North and Middle Fork John Day | OR_WS_170702020402_05_102104 | 44.8368 | -118.7887 |  | OregonDEQ | FALSE | FALSE
28210-ORDEQ | Kelsay Creek above exclosure | North Fork John Day | 17070202 | North and Middle Fork John Day | OR_WS_170702020403_05_102105 | 44.9414 | -118.7434 |  | OregonDEQ | FALSE | FALSE
28211-ORDEQ | Kelsay Creek at FS Boundary / lower / below exclosure | North Fork John Day | 17070202 | North and Middle Fork John Day | OR_WS_170702020403_05_102105 | 44.9313 | -118.788 |  | OregonDEQ | FALSE | FALSE
28212-ORDEQ | Lake Creek at mouth | North Fork John Day | 17070202 | North and Middle Fork John Day | OR_WS_170702020205_05_102603 | 44.8583 | -118.5587 |  | OregonDEQ | FALSE | FALSE
28213-ORDEQ | Lane Creek at mouth | North Fork John Day | 17070202 | North and Middle Fork John Day | OR_SR_1707020205_05_101580 | 45.1885 | -118.7653 |  | OregonDEQ | FALSE | FALSE
28214-ORDEQ | Lightning Creek above Clear Creek | North Fork John Day | 17070202 | North and Middle Fork John Day | OR_WS_170702020204_05_102095 | 44.7628 | -118.497 |  | OregonDEQ | FALSE | FALSE
28215-ORDEQ | Lightning Creek above Placer Claim | North Fork John Day | 17070202 |  |  | 44.7583 | -118.5033 |  | OregonDEQ | TRUE | FALSE
28216-ORDEQ | Meadow Creek above South Fork Creek | North Fork John Day | 17070202 | North and Middle Fork John Day | OR_WS_170702020302_05_102098 | 44.9878 | -118.5847 |  | OregonDEQ | FALSE | FALSE
28217-ORDEQ | South Fork Meadow Creek at mouth | North Fork John Day | 17070202 | North and Middle Fork John Day | OR_WS_170702020302_05_102098 | 44.9833 | -118.5881 |  | OregonDEQ | FALSE | FALSE
28218-ORDEQ | Meadowbrook Creek at mouth / main | North Fork John Day | 17070202 |  |  | 45.0033 | -118.9517 |  | OregonDEQ | TRUE | FALSE
28219-ORDEQ | Morsay Creek/Road 5311-020 | North Fork John Day | 17070202 | North and Middle Fork John Day | OR_WS_170702020604_05_102115 | 45.1754 | -119.1115 |  | OregonDEQ | FALSE | FALSE
28220-ORDEQ | NFJD River above Big Creek | North Fork John Day | 17070202 | North and Middle Fork John Day | OR_SR_1707020203_05_101574 | 44.961 | -118.6844 |  | OregonDEQ | FALSE | FALSE
28221-ORDEQ | NFJD River above Camas Creek | North Fork John Day | 17070202 | North and Middle Fork John Day | OR_SR_1707020207_05_101596 | 45.0033 | -118.9917 |  | OregonDEQ | FALSE | FALSE
28222-ORDEQ | Otter Creek at mouth | North Fork John Day | 17070202 | North and Middle Fork John Day | OR_WS_170702020305_05_102101 | 44.9784 | -118.7576 |  | OregonDEQ | FALSE | FALSE
28223-ORDEQ | Owens Creek at FS Boundary | North Fork John Day | 17070202 | North and Middle Fork John Day | OR_SR_1707020206_05_101591 | 45.2055 | -118.8601 |  | OregonDEQ | FALSE | FALSE
28224-ORDEQ | Squaw Creek at mouth / tributary to Meadow Creek | North Fork John Day | 17070202 | North and Middle Fork John Day | OR_WS_170702020302_05_102098 | 44.9951 | -118.5458 |  | OregonDEQ | FALSE | FALSE
28225-ORDEQ | Taylor Creek below Road 5312 | North Fork John Day | 17070202 | North and Middle Fork John Day | OR_WS_170702020604_05_102115 | 45.1353 | -119.1324 |  | OregonDEQ | FALSE | FALSE
28226-ORDEQ | Texas Bar Creek at FS Boundary / Tower Fire Boundary | North Fork John Day | 17070202 | North and Middle Fork John Day | OR_WS_170702020306_05_102102 | 45.0301 | -118.8077 |  | OregonDEQ | FALSE | FALSE
28227-ORDEQ | Texas Bar Creek at mouth | North Fork John Day | 17070202 | North and Middle Fork John Day | OR_SR_1707020203_05_101576 | 45.0157 | -118.8502 |  | OregonDEQ | FALSE | FALSE
28228-ORDEQ | White Creek at FS Boundary near mouth | North Fork John Day | 17070202 | North and Middle Fork John Day | OR_WS_170702020302_05_102098 | 44.9969 | -118.5626 |  | OregonDEQ | FALSE | FALSE
28229-ORDEQ | Winom Creek above Road 52 | North Fork John Day | 17070202 | North and Middle Fork John Day | OR_WS_170702020303_05_102099 | 45.0191 | -118.6346 |  | OregonDEQ | FALSE | FALSE
28230-ORDEQ | Winom Creek at mouth | North Fork John Day | 17070202 | North and Middle Fork John Day | OR_WS_170702020303_05_102099 | 44.9762 | -118.6713 |  | OregonDEQ | FALSE | FALSE
28231-ORDEQ | Little Indian Creek at mouth (NFJD) | Middle Fork John Day | 17070203 | North and Middle Fork John Day | OR_WS_170702030303_05_102166 | 44.8707 | -118.9057 |  | OregonDEQ | FALSE | FALSE
28448-ORDEQ | Cottonwood Creek, River Mile 0.8 | North Fork John Day | 17070202 | North and Middle Fork John Day | OR_SR_1707020209_05_101612 | 44.8039 | -119.4125 |  | OregonDEQ | FALSE | FALSE
28449-ORDEQ | Cottonwood Creek, River Mile 0.5 | North Fork John Day | 17070202 | North and Middle Fork John Day | OR_SR_1707020209_05_101612 | 44.8078 | -119.4175 |  | OregonDEQ | FALSE | FALSE
28450-ORDEQ | Hay Creek by Mikkalo Road | Lower John Day | 17070204 | Lower John Day | OR_SR_1707020410_05_101697 | 45.4724 | -120.3125 |  | OregonDEQ | FALSE | FALSE
28451-ORDEQ | John Day River - Upper Meadow | Upper John Day | 17070201 | Middle John Day | OR_SR_1707020114_05_102609 | 44.5347 | -119.6358 |  | OregonDEQ | FALSE | FALSE
28452-ORDEQ | John Day River - Picture Gorge | Upper John Day | 17070201 | Upper Mainstem and South Fork John Day River | OR_SR_1707020111_05_102568 | 44.5111 | -119.6214 | Dissolved oxygen (DO) | OregonDEQ | FALSE | FALSE |  | 2005-08-30 | 2006-04-30 08:46 | 64 | 0
28452-ORDEQ | John Day River - Picture Gorge | Upper John Day | 17070201 | Upper Mainstem and South Fork John Day River | OR_SR_1707020111_05_102568 | 44.5111 | -119.6214 | Temperature, water | OregonDEQ | FALSE | FALSE |  | 2006-04-24 23:46 | 2006-05-01 12:01 | 25 | 0
28452-ORDEQ | John Day River - Picture Gorge | Upper John Day | 17070201 | Upper Mainstem and South Fork John Day River | OR_SR_1707020111_05_102568 | 44.5111 | -119.6214 | pH | OregonDEQ | FALSE | FALSE |  | 2006-04-24 23:46 | 2006-04-26 15:46 | 9 | 0
28452-ORDEQ | John Day River - Picture Gorge | Upper John Day | 17070201 | Upper Mainstem and South Fork John Day River | OR_SR_1707020111_05_102568 | 44.5111 | -119.6214 | Dissolved oxygen saturation | OregonDEQ | FALSE | FALSE |  | 2006-04-24 23:46 | 2006-04-30 08:46 | 36 | 0
28453-ORDEQ | John Day River - Goose Rock | Upper John Day | 17070201 | Middle John Day | OR_SR_1707020114_05_102609 | 44.587 | -119.6415 |  | OregonDEQ | FALSE | FALSE
28454-ORDEQ | John Day River above North Fork | Middle Fork John Day | 17070203 | North and Middle Fork John Day | OR_SR_1707020305_05_101597 | 44.915 | -119.3008 |  | OregonDEQ | FALSE | FALSE
28455-ORDEQ | North Fork John Day River below Middle Fork | North Fork John Day | 17070202 | North and Middle Fork John Day | OR_SR_1707020207_05_101595 | 44.9162 | -119.318 |  | OregonDEQ | FALSE | FALSE
28456-ORDEQ | North Fork John Day River below Wall Creek | North Fork John Day | 17070202 | North and Middle Fork John Day | OR_SR_1707020210_05_101613 | 44.8822 | -119.4103 |  | OregonDEQ | FALSE | FALSE
28457-ORDEQ | North Fork John Day River upstream of Rudio Creek | North Fork John Day | 17070202 | North and Middle Fork John Day | OR_SR_1707020210_05_101613 | 44.788 | -119.578 |  | OregonDEQ | FALSE | FALSE
28458-ORDEQ | North Fork John Day River - Monument Gaging Station | North Fork John Day | 17070202 | North and Middle Fork John Day | OR_SR_1707020210_05_101613 | 44.8147 | -119.4318 |  | OregonDEQ | FALSE | FALSE
28459-ORDEQ | Rock Creek US of intersection of Spring Hollow and Upper Rock Creek Roads (NF John Day) | Lower John Day | 17070204 | Lower John Day | OR_SR_1707020412_05_101701 | 45.4273 | -120.0907 |  | OregonDEQ | FALSE | FALSE
28460-ORDEQ | Rock Creek at River Mile 1.8 | Lower John Day | 17070204 | Lower John Day | OR_SR_1707020412_05_101701 | 45.5786 | -120.3713 |  | OregonDEQ | FALSE | FALSE
28461-ORDEQ | Rock Creek at River Mile 0.8 | Lower John Day | 17070204 | Lower John Day | OR_SR_1707020412_05_101701 | 45.5739 | -120.3874 |  | OregonDEQ | FALSE | FALSE
28462-ORDEQ | Wall Creek at River Mile 1.5 (tributary to North Fork John Day) | North Fork John Day | 17070202 | North and Middle Fork John Day | OR_SR_1707020208_05_101606 | 44.8955 | -119.4185 |  | OregonDEQ | FALSE | FALSE
28463-ORDEQ | North Fork John Day River above Middle Fork | North Fork John Day | 17070202 | North and Middle Fork John Day | OR_SR_1707020207_05_101595 | 44.9162 | -119.3005 |  | OregonDEQ | FALSE | FALSE
28464-ORDEQ | North Fork John Day River upstream of Rudio Creek at push-up dam removal site | North Fork John Day | 17070202 | North and Middle Fork John Day | OR_SR_1707020210_05_101613 | 44.7864 | -119.5822 |  | OregonDEQ | FALSE | FALSE
28860-ORDEQ | North Fork John Day River off Kimberly-Long Creek Hwy at River Mile. 6 | Middle Fork John Day | 17070203 |  |  | 44.7877 | -119.2579 |  | OregonDEQ | TRUE | FALSE
28863-ORDEQ | Middle Fork John Day River US of Ritter Hot Springs., 0.4 miles DS of Hwy Mile Post 11 | Middle Fork John Day | 17070203 |  |  | 44.8897 | -119.1707 |  | OregonDEQ | TRUE | FALSE
28864-ORDEQ | Middle Fork John Day River at first bridge downstream of Ritter Hot Springs Road | Middle Fork John Day | 17070203 |  |  | 44.8859 | -119.147 |  | OregonDEQ | TRUE | FALSE
28869-ORDEQ | Middle Fork John Day River at Sunshine FS Station, 1 mile upstream of Big Boulder Creek | Middle Fork John Day | 17070203 | North and Middle Fork John Day | OR_SR_1707020302_05_102577 | 44.6643 | -118.6987 | Temperature, water | OregonDEQ | FALSE | FALSE |  | 2002-11-14 17:00 | 2002-11-14 17:00 | 3 | 0
28871-ORDEQ | North Fork John Day River at bridge near junction of FS Roads 52 & 73 | North Fork John Day | 17070202 | North and Middle Fork John Day | OR_SR_1707020201_05_101569 | 44.9124 | -118.4052 | Temperature, water | OregonDEQ | FALSE | FALSE |  | 2002-06-04 13:59 | 2002-11-15 01:00 | 408 | 0
28872-ORDEQ | North Fork John Day River upstream of confluence of Baldy Creek off Baldy Creek Road | North Fork John Day | 17070202 |  |  | 44.91 | -118.3177 |  | OregonDEQ | TRUE | FALSE
28873-ORDEQ | North Fork John Day River upstream of Cunningham Creek off FS Road 580 | North Fork John Day | 17070202 |  |  | 44.9179 | -118.2855 |  | OregonDEQ | TRUE | FALSE
28874-ORDEQ | North Fork John Day River upstream of Texas Bar Creek off FS Road 5504 | North Fork John Day | 17070202 | North and Middle Fork John Day | OR_SR_1707020203_05_101574 | 45.0145 | -118.8488 | Temperature, water | OregonDEQ | FALSE | FALSE |  | 2002-06-05 10:00 | 2002-11-14 01:00 | 444 | 0
28875-ORDEQ | North Fork John Day River 4.5 miles upstream of Road 55 junction on Road 5506 | North Fork John Day | 17070202 | North and Middle Fork John Day | OR_SR_1707020203_05_101574 | 44.9851 | -118.7814 | Temperature, water | OregonDEQ | FALSE | FALSE |  | 2002-06-05 10:00 | 2002-11-14 01:00 | 429 | 0
28876-ORDEQ | North Fork John Day River 5.2 miles down North Fork John Day Road from Hwy 395 | North Fork John Day | 17070202 |  |  | 44.9975 | -119.0748 |  | OregonDEQ | TRUE | FALSE
29365-ORDEQ | Bridge Creek, West Branch at culvert 2.9 miles on Bridge Creek Road | Lower John Day | 17070204 |  |  | 45.5238 | -120.3176 |  | OregonDEQ | TRUE | FALSE
29740-ORDEQ | Martin Creek 300 meters upstream of 26902 x-spot | North Fork John Day | 17070202 | North and Middle Fork John Day | OR_WS_170702020302_05_102098 | 44.9553 | -118.546 |  | OregonDEQ | FALSE | FALSE
29742-ORDEQ | Dry Cabin Creek 300 meters upstream of 26886 x-spot | Upper John Day | 17070201 | Upper Mainstem and South Fork John Day River | OR_WS_170702010304_05_102031 | 44.3553 | -119.4067 |  | OregonDEQ | FALSE | FALSE
29743-ORDEQ | Dry Cabin Creek 303 meters upstream of 26886 x-spot | Upper John Day | 17070201 | Upper Mainstem and South Fork John Day River | OR_WS_170702010304_05_102031 | 44.3553 | -119.4067 |  | OregonDEQ | FALSE | FALSE
29744-ORDEQ | Horseshoe Creek 300 meters upstream of 26926 x-spot | Lower John Day | 17070204 | Middle John Day | OR_WS_170702040106_05_102185 | 44.766 | -119.9119 |  | OregonDEQ | FALSE | FALSE
30379-ORDEQ | Big Creek | North Fork John Day | 17070202 | North and Middle Fork John Day | OR_WS_170702020303_05_102099 | 45.0155 | -118.6034 |  | OregonDEQ | FALSE | FALSE
30380-ORDEQ | South Fork Cable Creek | North Fork John Day | 17070202 | North and Middle Fork John Day | OR_WS_170702020504_05_102110 | 45.0425 | -118.7504 |  | OregonDEQ | FALSE | FALSE
30381-ORDEQ | South Fork Desolation Creek | North Fork John Day | 17070202 | North and Middle Fork John Day | OR_WS_170702020401_05_102103 | 44.7916 | -118.6727 | Temperature, water | OregonDEQ | FALSE | FALSE |  | 2003-05-22 09:00 | 2003-07-06 | 177 | 0
30382-ORDEQ | Upper Big Creek | Middle Fork John Day | 17070203 | North and Middle Fork John Day | OR_WS_170702030302_05_102165 | 44.7845 | -118.696 |  | OregonDEQ | FALSE | FALSE
30383-ORDEQ | Big Boulder Creek | Middle Fork John Day | 17070203 | North and Middle Fork John Day | OR_WS_170702030204_05_102159 | 44.7166 | -118.7035 |  | OregonDEQ | FALSE | FALSE
30384-ORDEQ | Badger Creek | Middle Fork John Day | 17070203 | North and Middle Fork John Day | OR_WS_170702030204_05_102159 | 44.6985 | -118.6922 |  | OregonDEQ | FALSE | FALSE
30385-ORDEQ | Wray Creek | Middle Fork John Day | 17070203 | North and Middle Fork John Day | OR_WS_170702030204_05_102159 | 44.694 | -118.6876 | Temperature, water | OregonDEQ | FALSE | FALSE |  | 2003-07-30 13:00 | 2003-10-14 | 301 | 0
30386-ORDEQ | Granite Boulder Creek | Middle Fork John Day | 17070203 | North and Middle Fork John Day | OR_WS_170702030203_05_102571 | 44.662 | -118.6388 |  | OregonDEQ | FALSE | FALSE
30387-ORDEQ | Lower Big Creek | Middle Fork John Day | 17070203 | North and Middle Fork John Day | OR_WS_170702030302_05_102165 | 44.7696 | -118.7777 |  | OregonDEQ | FALSE | FALSE
30388-ORDEQ | Long Creek | Middle Fork John Day | 17070203 | North and Middle Fork John Day | OR_WS_170702030401_05_102169 | 44.6779 | -118.9725 |  | OregonDEQ | FALSE | FALSE
30389-ORDEQ | Canyon Creek Upper Meadow | Upper John Day | 17070201 | Upper Mainstem and South Fork John Day River | OR_LK_1707020107_05_100025 | 44.2368 | -118.7644 |  | OregonDEQ | FALSE | FALSE
30390-ORDEQ | East Fork Canyon Creek | Upper John Day | 17070201 | Upper Mainstem and South Fork John Day River | OR_SR_1707020107_05_101539 | 44.2831 | -118.8599 | Temperature, water | OregonDEQ | FALSE | FALSE |  | 2003-07-29 09:00 | 2003-10-14 | 305 | 0
30391-ORDEQ | Reynolds Creek | Upper John Day | 17070201 | Upper Mainstem and South Fork John Day River | OR_WS_170702010503_05_102040 | 44.4215 | -118.512 |  | OregonDEQ | FALSE | FALSE
30392-ORDEQ | Strawberry Creek (above lake) | Upper John Day | 17070201 | Upper Mainstem and South Fork John Day River | OR_WS_170702010601_05_102043 | 44.3007 | -118.6904 |  | OregonDEQ | FALSE | FALSE
30393-ORDEQ | Big Wall Creek | North Fork John Day | 17070202 | North and Middle Fork John Day | OR_SR_1707020208_05_101605 | 44.9243 | -119.5295 |  | OregonDEQ | FALSE | FALSE
30394-ORDEQ | Pine Creek (Strawberry Wilderness) | Upper John Day | 17070201 |  |  | 44.3612 | -118.8401 |  | OregonDEQ | TRUE | FALSE
30395-ORDEQ | South Fork Deardorf | Upper John Day | 17070201 | Upper Mainstem and South Fork John Day River | OR_WS_170702010502_05_102039 | 44.3711 | -118.4355 |  | OregonDEQ | FALSE | FALSE
30396-ORDEQ | North Fork Deardorf | Upper John Day | 17070201 | Upper Mainstem and South Fork John Day River | OR_WS_170702010502_05_102039 | 44.3748 | -118.4466 | Temperature, water | OregonDEQ | FALSE | FALSE |  | 2003-05-13 18:00 | 2003-08-27 | 421 | 0
30397-ORDEQ | Murder's Creek (above South Fork Murder's Creek) | Upper John Day | 17070201 | Upper Mainstem and South Fork John Day River | OR_SR_1707020103_05_101525 | 44.2766 | -119.4169 |  | OregonDEQ | FALSE | FALSE
30398-ORDEQ | O Kelly Creek tributary | Lower John Day | 17070204 | Middle John Day | OR_WS_170702040302_05_102197 | 44.503 | -120.334 | Temperature, water | OregonDEQ | FALSE | FALSE |  | 2003-07-31 10:00 | 2003-10-16 | 305 | 0
30399-ORDEQ | Strawberry Creek (above falls) | Upper John Day | 17070201 | Upper Mainstem and South Fork John Day River | OR_WS_170702010601_05_102043 | 44.2946 | -118.6971 |  | OregonDEQ | FALSE | FALSE
30412-ORDEQ | Fivemile Creek | North Fork John Day | 17070202 | North and Middle Fork John Day | OR_SR_1707020206_05_101590 | 45.085 | -119.0456 |  | OregonDEQ | FALSE | FALSE
30413-ORDEQ | Middle Fork John Day River | Middle Fork John Day | 17070203 | North and Middle Fork John Day | OR_SR_1707020303_05_101624 | 44.7708 | -118.8774 | Temperature, water | OregonDEQ | FALSE | FALSE |  | 2003-05-16 09:00 | 2003-07-12 | 225 | 0
30414-ORDEQ | Bologna Creek | Lower John Day | 17070204 | Middle John Day | OR_WS_170702040101_05_102180 | 44.8452 | -119.5914 |  | OregonDEQ | FALSE | FALSE
30415-ORDEQ | Rowe Creek | Lower John Day | 17070204 |  |  | 44.8724 | -120.1422 |  | OregonDEQ | TRUE | FALSE
30416-ORDEQ | Basin Creek | Middle Fork John Day | 17070203 |  |  | 44.7913 | -119.2306 |  | OregonDEQ | TRUE | FALSE
30417-ORDEQ | Jackass Creek | Upper John Day | 17070201 | Upper Mainstem and South Fork John Day River | OR_WS_170702010404_05_102036 | 44.3502 | -119.5432 |  | OregonDEQ | FALSE | FALSE
30418-ORDEQ | Wildcat Creek | Upper John Day | 17070201 | Upper Mainstem and South Fork John Day River | OR_WS_170702010204_05_102024 | 44.161 | -119.5401 |  | OregonDEQ | FALSE | FALSE
30419-ORDEQ | Deep Canyon Creek | North Fork John Day | 17070202 | North and Middle Fork John Day | OR_WS_170702020701_05_102121 | 44.9348 | -118.9046 | Temperature, water | OregonDEQ | FALSE | FALSE |  | 2003-06-26 | 2003-08-25 | 238 | 0
30421-ORDEQ | Canyon Creek | Upper John Day | 17070201 | Upper Mainstem and South Fork John Day River | OR_WS_170702010701_05_102051 | 44.2568 | -118.7312 | Temperature, water | OregonDEQ | FALSE | FALSE |  | 2003-05-14 15:00 | 2003-10-14 | 598 | 0
30423-ORDEQ | Granite Creek | North Fork John Day | 17070202 | North and Middle Fork John Day | OR_SR_1707020202_05_101572 | 44.8071 | -118.4288 | Temperature, water | OregonDEQ | FALSE | FALSE |  | 2003-06-27 | 2003-08-25 | 234 | 0
30424-ORDEQ | Camp Creek | Middle Fork John Day | 17070203 | North and Middle Fork John Day | OR_SR_1707020302_05_101618 | 44.6362 | -118.8422 | Temperature, water | OregonDEQ | FALSE | FALSE |  | 2003-08-07 09:00 | 2003-10-03 | 225 | 0
30429-ORDEQ | Murderers Creek | Upper John Day | 17070201 | Upper Mainstem and South Fork John Day River | OR_WS_170702010301_05_102028 | 44.2669 | -119.2195 |  | OregonDEQ | FALSE | FALSE
30922-ORDEQ | Murder's Creek (300 meters upstream of x spot), 2nd Vemco placement | Upper John Day | 17070201 |  |  | 44.2657 | -119.2179 |  | OregonDEQ | TRUE | FALSE
30923-ORDEQ | Wildcat Creek (300 meters upstream of x spot), 2nd Vecmo placement | Upper John Day | 17070201 |  |  | 44.1577 | -119.5414 |  | OregonDEQ | TRUE | FALSE
30924-ORDEQ | Camp Creek (300 meters upstream of x spot), 2md Vemco placement | Middle Fork John Day | 17070203 |  |  | 44.6336 | -118.8462 |  | OregonDEQ | TRUE | FALSE
31983-ORDEQ | John Day River at Clarno Bridge (Hwy 218) | Lower John Day | 17070204 | Middle John Day | OR_SR_1707020407_05_101678 | 44.9157 | -120.4701 | Temperature, water | OregonDEQ | FALSE | FALSE |  | 2004-07-12 | 2004-09-10 | 216 | 0
31984-ORDEQ | John Day River at Priest Hole BLM Boat Ramp | Lower John Day | 17070204 | Middle John Day | OR_SR_1707020402_05_101644 | 44.7389 | -120.2829 | Temperature, water | OregonDEQ | FALSE | FALSE |  | 2004-07-12 | 2004-09-21 | 242 | 0
31985-ORDEQ | John Day River upstream of Bone Creek | Upper John Day | 17070201 | Middle John Day | OR_SR_1707020114_05_102609 | 44.7017 | -119.647 | Temperature, water | OregonDEQ | FALSE | FALSE |  | 2004-07-14 | 2004-09-04 | 205 | 0
31986-ORDEQ | John Day River at Shady Grove BLM Wayside | Lower John Day | 17070204 | Middle John Day | OR_SR_1707020401_05_101639 | 44.8116 | -119.7188 | Temperature, water | OregonDEQ | FALSE | FALSE |  | 2004-07-14 | 2004-09-21 | 258 | 0
31987-ORDEQ | Canyon Creek at John Day City Park | Upper John Day | 17070201 | Upper Mainstem and South Fork John Day River | OR_SR_1707020107_05_101537 | 44.4183 | -118.9573 | Temperature, water | OregonDEQ | FALSE | FALSE |  | 2004-07-14 | 2004-09-21 | 267 | 0
31988-ORDEQ | John Day River at John Day Waste Water Treatment Plant | Upper John Day | 17070201 | Upper Mainstem and South Fork John Day River | OR_SR_1707020109_05_101547 | 44.4221 | -118.9657 | Dissolved oxygen (DO) | OregonDEQ | FALSE | FALSE |  | 2006-04-25 | 2006-05-01 14:46 | 42 | 0
31988-ORDEQ | John Day River at John Day Waste Water Treatment Plant | Upper John Day | 17070201 | Upper Mainstem and South Fork John Day River | OR_SR_1707020109_05_101547 | 44.4221 | -118.9657 | Dissolved oxygen saturation | OregonDEQ | FALSE | FALSE |  | 2006-04-25 | 2006-05-01 14:46 | 42 | 0
31988-ORDEQ | John Day River at John Day Waste Water Treatment Plant | Upper John Day | 17070201 | Upper Mainstem and South Fork John Day River | OR_SR_1707020109_05_101547 | 44.4221 | -118.9657 | pH | OregonDEQ | FALSE | FALSE |  | 2006-04-25 23:46 | 2006-05-01 14:46 | 21 | 0
31988-ORDEQ | John Day River at John Day Waste Water Treatment Plant | Upper John Day | 17070201 | Upper Mainstem and South Fork John Day River | OR_SR_1707020109_05_101547 | 44.4221 | -118.9657 | Temperature, water | OregonDEQ | FALSE | FALSE |  | 2004-07-14 | 2006-05-01 14:46 | 206 | 0
31989-ORDEQ | John Day River at Trout Farm USFS Campground | Upper John Day | 17070201 | Upper Mainstem and South Fork John Day River | OR_WS_170702010501_05_102038 | 44.3056 | -118.5517 | Temperature, water | OregonDEQ | FALSE | FALSE |  | 2004-07-14 | 2006-04-27 09:31 | 238 | 0
31989-ORDEQ | John Day River at Trout Farm USFS Campground | Upper John Day | 17070201 | Upper Mainstem and South Fork John Day River | OR_WS_170702010501_05_102038 | 44.3056 | -118.5517 | Dissolved oxygen saturation | OregonDEQ | FALSE | FALSE |  | 2006-04-24 23:46 | 2006-04-27 09:31 | 18 | 0
31989-ORDEQ | John Day River at Trout Farm USFS Campground | Upper John Day | 17070201 | Upper Mainstem and South Fork John Day River | OR_WS_170702010501_05_102038 | 44.3056 | -118.5517 | pH | OregonDEQ | FALSE | FALSE |  | 2005-08-30 | 2006-04-27 09:31 | 48 | 0
31989-ORDEQ | John Day River at Trout Farm USFS Campground | Upper John Day | 17070201 | Upper Mainstem and South Fork John Day River | OR_WS_170702010501_05_102038 | 44.3056 | -118.5517 | Dissolved oxygen (DO) | OregonDEQ | FALSE | FALSE |  | 2005-08-30 | 2006-04-27 09:31 | 46 | 0
31990-ORDEQ | John Day River at Clyde Holliday State Park | Upper John Day | 17070201 | Upper Mainstem and South Fork John Day River | OR_SR_1707020109_05_101547 | 44.4158 | -119.09 |  | OregonDEQ | FALSE | FALSE
31991-ORDEQ | South Fork John Day River at South Fork Quarry | Upper John Day | 17070201 | Upper Mainstem and South Fork John Day River | OR_SR_1707020104_05_101527 | 44.4148 | -119.5408 | Temperature, water | OregonDEQ | FALSE | FALSE |  | 2004-07-14 | 2004-10-05 | 329 | 0
31995-ORDEQ | John Day River at ODFW access bridge | Upper John Day | 17070201 | Upper Mainstem and South Fork John Day River | OR_SR_1707020110_05_101552 | 44.4557 | -119.4447 | Dissolved oxygen saturation | OregonDEQ | FALSE | FALSE |  | 2006-04-24 | 2006-04-27 11:16 | 21 | 0
31995-ORDEQ | John Day River at ODFW access bridge | Upper John Day | 17070201 | Upper Mainstem and South Fork John Day River | OR_SR_1707020110_05_101552 | 44.4557 | -119.4447 | Temperature, water | OregonDEQ | FALSE | FALSE |  | 2004-07-14 | 2006-04-27 11:16 | 341 | 0
31995-ORDEQ | John Day River at ODFW access bridge | Upper John Day | 17070201 | Upper Mainstem and South Fork John Day River | OR_SR_1707020110_05_101552 | 44.4557 | -119.4447 | Dissolved oxygen (DO) | OregonDEQ | FALSE | FALSE |  | 2005-08-30 | 2006-04-27 11:16 | 49 | 0
31995-ORDEQ | John Day River at ODFW access bridge | Upper John Day | 17070201 | Upper Mainstem and South Fork John Day River | OR_SR_1707020110_05_101552 | 44.4557 | -119.4447 | pH | OregonDEQ | FALSE | FALSE |  | 2006-04-24 23:46 | 2006-04-27 11:16 | 12 | 0
32124-ORDEQ | John Day River at CTWSIR Silos | Upper John Day | 17070201 | Upper Mainstem and South Fork John Day River | OR_SR_1707020106_05_101533 | 44.4592 | -118.6951 |  | OregonDEQ | FALSE | FALSE
32143-ORDEQ | North Fork John Day River 5 miles upstream of Monument, OR | North Fork John Day | 17070202 | North and Middle Fork John Day | OR_SR_1707020210_05_101613 | 44.8821 | -119.4035 | Dissolved oxygen (DO) | OregonDEQ | FALSE | FALSE |  | 2005-08-30 | 2006-05-01 10:01 | 32 | 0
32143-ORDEQ | North Fork John Day River 5 miles upstream of Monument, OR | North Fork John Day | 17070202 | North and Middle Fork John Day | OR_SR_1707020210_05_101613 | 44.8821 | -119.4035 | pH | OregonDEQ | FALSE | FALSE |  | 2006-04-24 23:46 | 2006-05-01 10:01 | 24 | 0
32143-ORDEQ | North Fork John Day River 5 miles upstream of Monument, OR | North Fork John Day | 17070202 | North and Middle Fork John Day | OR_SR_1707020210_05_101613 | 44.8821 | -119.4035 | Temperature, water | OregonDEQ | FALSE | FALSE |  | 2006-04-24 | 2006-05-01 10:01 | 50 | 0
32143-ORDEQ | North Fork John Day River 5 miles upstream of Monument, OR | North Fork John Day | 17070202 | North and Middle Fork John Day | OR_SR_1707020210_05_101613 | 44.8821 | -119.4035 | Dissolved oxygen saturation | OregonDEQ | FALSE | FALSE |  | 2006-04-24 23:46 | 2006-05-01 10:01 | 24 | 0
32459-ORDEQ | John Day River side channel behind huge rock outcrop | Lower John Day | 17070204 | Middle John Day | OR_SR_1707020402_05_101644 | 44.739 | -120.2823 |  | OregonDEQ | FALSE | FALSE
32460-ORDEQ | John Day River at Black Pool | Lower John Day | 17070204 | Middle John Day | OR_SR_1707020402_05_101644 | 44.7389 | -120.2827 |  | OregonDEQ | FALSE | FALSE
32461-ORDEQ | John Day River side channel | Lower John Day | 17070204 | Middle John Day | OR_SR_1707020402_05_101644 | 44.7391 | -120.2821 |  | OregonDEQ | FALSE | FALSE
32481-ORDEQ | Indian Cr | Middle Fork John Day | 17070203 | North and Middle Fork John Day | OR_WS_170702030303_05_102166 | 44.814 | -118.7807 |  | OregonDEQ | FALSE | FALSE
32491-ORDEQ | Camas Creek | North Fork John Day | 17070202 | North and Middle Fork John Day | OR_SR_1707020206_05_101588 | 45.037 | -118.9789 |  | OregonDEQ | FALSE | FALSE
32545-ORDEQ | Trail Creek | North Fork John Day | 17070202 | North and Middle Fork John Day | OR_WS_170702020102_05_102088 | 44.9163 | -118.405 |  | OregonDEQ | FALSE | FALSE
32547-ORDEQ | Tinker Creek | Upper John Day | 17070201 | Upper Mainstem and South Fork John Day River | OR_WS_170702010802_05_102056 | 44.5361 | -118.9015 |  | OregonDEQ | FALSE | FALSE
32548-ORDEQ | Crane Creek | North Fork John Day | 17070202 | North and Middle Fork John Day | OR_WS_170702020105_05_102091 | 44.8888 | -118.432 |  | OregonDEQ | FALSE | FALSE
32549-ORDEQ | Crawfish Creek | North Fork John Day | 17070202 | North and Middle Fork John Day | OR_WS_170702020101_05_102087 | 44.924 | -118.2886 |  | OregonDEQ | FALSE | FALSE
32550-ORDEQ | West Fork Lick Creek | Middle Fork John Day | 17070203 | North and Middle Fork John Day | OR_WS_170702030206_05_102161 | 44.6228 | -118.7877 |  | OregonDEQ | FALSE | FALSE
32551-ORDEQ | Whiskey Creek | Middle Fork John Day | 17070203 | North and Middle Fork John Day | OR_WS_170702030207_05_102162 | 44.6627 | -118.8366 |  | OregonDEQ | FALSE | FALSE
32552-ORDEQ | Myrtle Creek | Middle Fork John Day | 17070203 | North and Middle Fork John Day | OR_WS_170702030204_05_102159 | 44.7158 | -118.7207 |  | OregonDEQ | FALSE | FALSE
32566-ORDEQ | North Fork John Day River at Debbie Reed's Place | North Fork John Day | 17070202 | North and Middle Fork John Day | OR_SR_1707020210_05_101613 | 44.7578 | -119.6375 |  | OregonDEQ | FALSE | FALSE
32567-ORDEQ | South Fork John Day River 0.6 miles DS of Indian Creek, lone W side 24 in dia Ponderosa rd pull off | Upper John Day | 17070201 | Upper Mainstem and South Fork John Day River | OR_SR_1707020102_05_101519 | 44.1437 | -119.5011 | Dissolved oxygen (DO) | OregonDEQ | FALSE | FALSE |  | 2005-08-30 | 2005-09-06 | 28 | 0
32567-ORDEQ | South Fork John Day River 0.6 miles DS of Indian Creek, lone W side 24 in dia Ponderosa rd pull off | Upper John Day | 17070201 | Upper Mainstem and South Fork John Day River | OR_SR_1707020102_05_101519 | 44.1437 | -119.5011 | Temperature, water | OregonDEQ | FALSE | FALSE |  | 2005-08-31 | 2005-09-06 | 21 | 0
33651-ORDEQ | West Fork Keeton Creek upstream of Keeton Creek at forest boundary | Upper John Day | 17070201 | Middle John Day | OR_WS_170702011202_05_102075 | 44.4772 | -120.0213 |  | OregonDEQ | FALSE | FALSE
33652-ORDEQ | Keeton Creek at forest boundary (Mountain Creek, Rock Creek, John Day River) | Upper John Day | 17070201 | Middle John Day | OR_WS_170702011202_05_102075 | 44.4761 | -120.0185 |  | OregonDEQ | FALSE | FALSE
33653-ORDEQ | Fort Creek at forest boundary (Mountain Creek, Rock Creek, John Day River) | Upper John Day | 17070201 | Middle John Day | OR_WS_170702011202_05_102075 | 44.4773 | -119.9236 |  | OregonDEQ | FALSE | FALSE
33654-ORDEQ | East Fork Fort Creek at forest boundary (Mountain Creek, Rock Creek, John Day River) | Upper John Day | 17070201 | Middle John Day | OR_WS_170702011202_05_102075 | 44.4763 | -119.9013 |  | OregonDEQ | FALSE | FALSE
33655-ORDEQ | Tributary to Mac Creek at forest boundary (Mac Creek, Mountain Creek, Rock Creek, John Day River) | Upper John Day | 17070201 | Middle John Day | OR_WS_170702011202_05_102075 | 44.4753 | -119.9477 |  | OregonDEQ | FALSE | FALSE
33656-ORDEQ | Fry Creek at forest boundary (Mountain Creek, Rock Creek, John Day River) | Upper John Day | 17070201 | Middle John Day | OR_WS_170702011202_05_102075 | 44.4763 | -119.9858 |  | OregonDEQ | FALSE | FALSE
33657-ORDEQ | Deer Creek above North Fork John Day River | North Fork John Day | 17070202 | North and Middle Fork John Day | OR_SR_1707020210_05_101615 | 44.8297 | -119.4011 |  | OregonDEQ | FALSE | FALSE
33658-ORDEQ | Tributary of Basin Creek above forest boundary | Middle Fork John Day | 17070203 | North and Middle Fork John Day | OR_WS_170702030404_05_102172 | 44.7126 | -119.2519 |  | OregonDEQ | FALSE | FALSE
33659-ORDEQ | Tributary of Basin Creek near headwaters | Middle Fork John Day | 17070203 | North and Middle Fork John Day | OR_WS_170702030404_05_102172 | 44.7024 | -119.2536 |  | OregonDEQ | FALSE | FALSE
33660-ORDEQ | Indian Creek above forest boundary | North Fork John Day | 17070202 | North and Middle Fork John Day | OR_WS_170702020904_05_102141 | 44.6819 | -119.2207 |  | OregonDEQ | FALSE | FALSE
33661-ORDEQ | Parrish Creek at River Mile 2 (John Day River) | Lower John Day | 17070204 | Middle John Day | OR_SR_1707020401_05_101633 | 44.8131 | -119.8184 |  | OregonDEQ | FALSE | FALSE
33662-ORDEQ | Middle Fork John Day at River Mile 56.7 | Middle Fork John Day | 17070203 | North and Middle Fork John Day | OR_SR_1707020302_05_102577 | 44.6406 | -118.6407 |  | OregonDEQ | FALSE | FALSE
33663-ORDEQ | Middle Fork John Day at River Mile 54.7 | Middle Fork John Day | 17070203 | North and Middle Fork John Day | OR_SR_1707020302_05_102577 | 44.6514 | -118.6745 |  | OregonDEQ | FALSE | FALSE
33664-ORDEQ | Middle Fork John Day at River Mile 53.3 | Middle Fork John Day | 17070203 | North and Middle Fork John Day | OR_SR_1707020302_05_102577 | 44.6583 | -118.6945 |  | OregonDEQ | FALSE | FALSE
33665-ORDEQ | East Fork Deer Creek at River Mile 2.4 (Deer Creek, North Fork John Day) | North Fork John Day | 17070202 | North and Middle Fork John Day | OR_WS_170702021001_05_102145 | 44.7178 | -119.2892 |  | OregonDEQ | FALSE | FALSE
33666-ORDEQ | Rock Creek at River Mile 1.4 (John Day River) | Upper John Day | 17070201 | Middle John Day | OR_SR_1707020113_05_101564 | 44.5168 | -119.6515 |  | OregonDEQ | FALSE | FALSE
33756-ORDEQ | Spring at halfway point of Highland Lake | Lower John Day | 17070204 |  |  | 45.2692 | -120.5858 |  | OregonDEQ | TRUE | FALSE
35629-ORDEQ | CANYON CR MF AT RM 5.1 | Upper John Day | 17070201 | Upper Mainstem and South Fork John Day River | OR_WS_170702010701_05_102051 | 44.2587 | -118.7754 |  | OregonDEQ | FALSE | FALSE
35630-ORDEQ | CANYON CR EF AT RM 2.7 | Upper John Day | 17070201 | Upper Mainstem and South Fork John Day River | OR_SR_1707020107_05_101539 | 44.2669 | -118.8764 |  | OregonDEQ | FALSE | FALSE
35795-ORDEQ | KELSAY CR AT RM 2.9 | North Fork John Day | 17070202 | North and Middle Fork John Day | OR_WS_170702020403_05_102105 | 44.9334 | -118.7802 |  | OregonDEQ | FALSE | FALSE
35796-ORDEQ | DESOLATION CR SF AT RM 0.5 | North Fork John Day | 17070202 | North and Middle Fork John Day | OR_WS_170702020401_05_102103 | 44.815 | -118.683 |  | OregonDEQ | FALSE | FALSE
35800-ORDEQ | BALDY CR AT RM 1.0 | North Fork John Day | 17070202 | North and Middle Fork John Day | OR_WS_170702020101_05_102087 | 44.8998 | -118.3074 |  | OregonDEQ | FALSE | FALSE
35803-ORDEQ | BEAR CR AT RM 14.1 | Lower John Day | 17070204 | Middle John Day | OR_WS_170702040304_05_102199 | 44.5481 | -120.4464 |  | OregonDEQ | FALSE | FALSE
35804-ORDEQ | BOWMAN CR AT RM 0.5 | North Fork John Day | 17070202 | North and Middle Fork John Day | OR_WS_170702020502_05_102108 | 45.1759 | -118.6941 |  | OregonDEQ | FALSE | FALSE
35806-ORDEQ | CAMP CR AT RM 3.5 | Middle Fork John Day | 17070203 | North and Middle Fork John Day | OR_SR_1707020302_05_101618 | 44.653 | -118.8269 |  | OregonDEQ | FALSE | FALSE
35807-ORDEQ | CRANE CR AT RM 2.4 | North Fork John Day | 17070202 | North and Middle Fork John Day | OR_WS_170702020105_05_102091 | 44.889 | -118.4321 |  | OregonDEQ | FALSE | FALSE
35808-ORDEQ | DEADWOOD CR AT RM 0.2 | Middle Fork John Day | 17070203 | North and Middle Fork John Day | OR_SR_1707020303_05_101626 | 44.7657 | -118.789 |  | OregonDEQ | FALSE | FALSE
35811-ORDEQ | BEECH CR EF AT RM 4.1 | Upper John Day | 17070201 | Upper Mainstem and South Fork John Day River | OR_WS_170702010802_05_102056 | 44.511 | -118.9685 |  | OregonDEQ | FALSE | FALSE
35812-ORDEQ | CANYON CR EF AT RM 3.0 | Upper John Day | 17070201 | Upper Mainstem and South Fork John Day River | OR_SR_1707020107_05_101539 | 44.2703 | -118.8732 |  | OregonDEQ | FALSE | FALSE
35814-ORDEQ | MEADOW BROOK CR EF AT RM 2.8 | North Fork John Day | 17070202 | North and Middle Fork John Day | OR_WS_170702020701_05_102121 | 44.9495 | -118.9233 |  | OregonDEQ | FALSE | FALSE
35818-ORDEQ | FIVEMILE CR AT RM 9.5 | North Fork John Day | 17070202 | North and Middle Fork John Day | OR_SR_1707020206_05_101590 | 45.1244 | -119.107 |  | OregonDEQ | FALSE | FALSE
35819-ORDEQ | FIVEMILE CR AT RM 13.5 | North Fork John Day | 17070202 | North and Middle Fork John Day | OR_WS_170702020604_05_102115 | 45.1718 | -119.1316 |  | OregonDEQ | FALSE | FALSE
35826-ORDEQ | LONG CR AT RM 28.7 | Middle Fork John Day | 17070203 | North and Middle Fork John Day | OR_WS_170702030401_05_102169 | 44.6771 | -118.962 |  | OregonDEQ | FALSE | FALSE
35839-ORDEQ | TEX CR AT RM 1.9 | Upper John Day | 17070201 | Upper Mainstem and South Fork John Day River | OR_WS_170702010301_05_102028 | 44.2793 | -119.2613 |  | OregonDEQ | FALSE | FALSE
35840-ORDEQ | TEX CR AT RM 1.8 | Upper John Day | 17070201 | Upper Mainstem and South Fork John Day River | OR_WS_170702010301_05_102028 | 44.2781 | -119.2632 |  | OregonDEQ | FALSE | FALSE
35841-ORDEQ | JOHN DAY R AT RM 273.8 | Upper John Day | 17070201 | Upper Mainstem and South Fork John Day River | OR_WS_170702010501_05_102038 | 44.3 | -118.5494 |  | OregonDEQ | FALSE | FALSE
35858-ORDEQ | VINEGAR CR AT RM 0.4 | Middle Fork John Day | 17070203 | North and Middle Fork John Day | OR_SR_1707020302_05_101620 | 44.6054 | -118.5293 |  | OregonDEQ | FALSE | FALSE
35860-ORDEQ | BEECH CR AT RM 11.1 | Upper John Day | 17070201 | Upper Mainstem and South Fork John Day River | OR_SR_1707020108_05_101542 | 44.5217 | -119.0382 |  | OregonDEQ | FALSE | FALSE
35861-ORDEQ | ROCK CR AT RM 16.6 | Upper John Day | 17070201 | Middle John Day | OR_WS_170702011301_05_102079 | 44.4133 | -119.8231 |  | OregonDEQ | FALSE | FALSE
35862-ORDEQ | VANCE CR AT RM 0.5 | Upper John Day | 17070201 | Upper Mainstem and South Fork John Day River | OR_WS_170702010703_05_102053 | 44.2848 | -118.97 |  | OregonDEQ | FALSE | FALSE
35863-ORDEQ | CANYON CR AT RM 17.9 | Upper John Day | 17070201 | Upper Mainstem and South Fork John Day River | OR_SR_1707020107_05_101538 | 44.2221 | -118.8584 |  | OregonDEQ | FALSE | FALSE
35865-ORDEQ | DIXIE CR AT RM 5.2 | Upper John Day | 17070201 |  |  | 44.5263 | -118.7037 |  | OregonDEQ | TRUE | FALSE
35867-ORDEQ | BRIDGE CR AT RM 0.2 | Middle Fork John Day | 17070203 | North and Middle Fork John Day | OR_WS_170702030105_05_102155 | 44.5848 | -118.5085 |  | OregonDEQ | FALSE | FALSE
35869-ORDEQ | COTTONWOOD CR AT RM 2.5 | Upper John Day | 17070201 | Upper Mainstem and South Fork John Day River | OR_SR_1707020111_05_101558 | 44.478 | -119.6327 |  | OregonDEQ | FALSE | FALSE
35870-ORDEQ | CABIN CR AT RM 0.4 | North Fork John Day | 17070202 | North and Middle Fork John Day | OR_WS_170702020711_05_102131 | 44.9244 | -119.3595 |  | OregonDEQ | FALSE | FALSE
35872-ORDEQ | REYNOLDS CR AT RM 4.1 | Upper John Day | 17070201 | Upper Mainstem and South Fork John Day River | OR_WS_170702010503_05_102040 | 44.42 | -118.522 |  | OregonDEQ | FALSE | FALSE
35882-ORDEQ | MALLORY CR AT MOUTH | North Fork John Day | 17070202 | North and Middle Fork John Day | OR_SR_1707020207_05_101594 | 44.9729 | -119.2843 |  | OregonDEQ | FALSE | FALSE
35951-ORDEQ | Cottonwood Creek south of Dayville at 5228 elevation | Upper John Day | 17070201 | Upper Mainstem and South Fork John Day River | OR_WS_170702011102_05_102072 | 44.3903 | -119.6952 |  | OregonDEQ | FALSE | FALSE
36787-ORDEQ | Rock Creek at mouth | Lower John Day | 17070204 | Lower John Day | OR_SR_1707020412_05_101701 | 45.5764 | -120.4015 | Escherichia coli | OregonDEQ | FALSE | FALSE |  | 2012-12-04 11:46 | 2016-12-20 01:00 | 14 | 0
36787-ORDEQ | Rock Creek at mouth | Lower John Day | 17070204 | Lower John Day | OR_SR_1707020412_05_101701 | 45.5764 | -120.4015 | pH | OregonDEQ | FALSE | FALSE |  | 2016-12-20 01:00 | 2017-02-22 10:43 | 2 | 0
36787-ORDEQ | Rock Creek at mouth | Lower John Day | 17070204 | Lower John Day | OR_SR_1707020412_05_101701 | 45.5764 | -120.4015 | Temperature, water | OregonDEQ | FALSE | FALSE |  | 2016-12-20 01:00 | 2016-12-20 01:00 | 1 | 0
36787-ORDEQ | Rock Creek at mouth | Lower John Day | 17070204 | Lower John Day | OR_SR_1707020412_05_101701 | 45.5764 | -120.4015 | Dissolved oxygen saturation | OregonDEQ | FALSE | FALSE |  | 2016-12-20 01:00 | 2016-12-20 01:00 | 1 | 0
36787-ORDEQ | Rock Creek at mouth | Lower John Day | 17070204 | Lower John Day | OR_SR_1707020412_05_101701 | 45.5764 | -120.4015 | Total suspended solids | OregonDEQ | FALSE | FALSE |  | 2016-12-20 01:00 | 2016-12-20 01:00 | 1 | 0
36787-ORDEQ | Rock Creek at mouth | Lower John Day | 17070204 | Lower John Day | OR_SR_1707020412_05_101701 | 45.5764 | -120.4015 | Total Phosphorus, mixed forms | OregonDEQ | FALSE | FALSE |  | 2016-12-20 01:00 | 2016-12-20 01:00 | 1 | 0
36787-ORDEQ | Rock Creek at mouth | Lower John Day | 17070204 | Lower John Day | OR_SR_1707020412_05_101701 | 45.5764 | -120.4015 | Dissolved oxygen (DO) | OregonDEQ | FALSE | FALSE |  | 2016-12-20 01:00 | 2016-12-20 01:00 | 1 | 0
37118-ORDEQ | Middle Fork John Day River at Hwy 395 RM 25.4 | Middle Fork John Day | 17070203 | North and Middle Fork John Day | OR_SR_1707020303_05_101624 | 44.8351 | -119.0282 | Total Phosphorus, mixed forms | OregonDEQ | FALSE | FALSE |  | 2012-10-08 15:10 | 2012-10-08 15:10 | 1 | 0
37135-ORDEQ | North Fork John Day Basin at river mile 73.2 10 meters upstream of Oriental Cr | North Fork John Day | 17070202 | North and Middle Fork John Day | OR_SR_1707020203_05_101574 | 44.9754 | -118.728 |  | OregonDEQ | FALSE | FALSE
37719-ORDEQ | John Day R at Burnt Ranch & Byrd's Point | Lower John Day | 17070204 | Middle John Day | OR_SR_1707020404_05_102570 | 44.7394 | -120.3283 |  | OregonDEQ | FALSE | FALSE
37720-ORDEQ | John Day R at Cathedral Rock & Hwy 19 | Upper John Day | 17070201 | Middle John Day | OR_SR_1707020114_05_102609 | 44.6318 | -119.6373 |  | OregonDEQ | FALSE | FALSE
38510-ORDEQ | North Fork John Day River at Hwy 395 bridge river mile 61 | North Fork John Day | 17070202 | North and Middle Fork John Day | OR_SR_1707020207_05_101596 | 44.9992 | -118.9479 |  | OregonDEQ | FALSE | FALSE
38883-ORDEQ | Slide Lake | Upper John Day | 17070201 | Upper Mainstem and South Fork John Day River | OR_LK_1707020106_02_107261 | 44.2896 | -118.6629 |  | OregonDEQ | FALSE | FALSE
40096-ORDEQ | Sniption Canyon 322 meters US of mouth | Lower John Day | 17070204 | Lower John Day | OR_SR_1707020408_05_101686 | 45.1671 | -120.3156 |  | OregonDEQ | FALSE | FALSE
40097-ORDEQ | Thirtymile CK near Porcupine Canyon | Lower John Day | 17070204 | Lower John Day | OR_SR_1707020408_05_101685 | 45.183 | -120.3925 |  | OregonDEQ | FALSE | FALSE
40098-ORDEQ | Dry Fork Thirtymile Ck 0.5 mile above mouth | Lower John Day | 17070204 | Lower John Day | OR_SR_1707020408_05_101680 | 45.1702 | -120.1563 |  | OregonDEQ | FALSE | FALSE
40099-ORDEQ | Thirtymile CK 100 meters US of bridge | Lower John Day | 17070204 | Lower John Day | OR_SR_1707020408_05_101684 | 45.0149 | -120.0873 |  | OregonDEQ | FALSE | FALSE
40100-ORDEQ | Thirtymile CK 2 Miles US Sniption | Lower John Day | 17070204 | Lower John Day | OR_SR_1707020408_05_101685 | 45.1573 | -120.3126 |  | OregonDEQ | FALSE | FALSE
40101-ORDEQ | Condon Canyon at HWY 19 | Lower John Day | 17070204 | Lower John Day | OR_SR_1707020408_05_101682 | 45.1886 | -120.1841 |  | OregonDEQ | FALSE | FALSE
40102-ORDEQ | Lost Valley CK at Bridge | Lower John Day | 17070204 | Lower John Day | OR_WS_170702040802_05_102226 | 45.0817 | -119.983 |  | OregonDEQ | FALSE | FALSE
40103-ORDEQ | Patill Canyon 50 meters DS of Dyer CK mouth | Lower John Day | 17070204 | Lower John Day | OR_WS_170702040805_05_102229 | 45.1174 | -120.1862 |  | OregonDEQ | FALSE | FALSE
40104-ORDEQ | Thitymile CK 66 meters DS EFK | Lower John Day | 17070204 | Lower John Day | OR_SR_1707020408_05_101685 | 45.1672 | -120.1658 |  | OregonDEQ | FALSE | FALSE
40105-ORDEQ | Thirtymile CK EFK above bridge | Lower John Day | 17070204 | Lower John Day | OR_SR_1707020408_05_101685 | 45.1693 | -120.1585 |  | OregonDEQ | FALSE | FALSE
40106-ORDEQ | Thirtymile CK at Badger Canyon | Lower John Day | 17070204 | Lower John Day | OR_SR_1707020408_05_101684 | 45.1291 | -120.134 |  | OregonDEQ | FALSE | FALSE
40559-ORDEQ | Thirtymile Creek at Adobe House | Lower John Day | 17070204 | Lower John Day | OR_SR_1707020408_05_101685 | 45.1631 | -120.4635 |  | OregonDEQ | FALSE | FALSE
40796-ORDEQ | John Day River near Hwy 19 mileage marker 113 | Upper John Day | 17070201 | Middle John Day | OR_SR_1707020114_05_102609 | 44.6625 | -119.6488 |  | OregonDEQ | FALSE | FALSE
41058-ORDEQ | JOHN DAY R TRIB (RM 19.3) 8.5 MILES US OF MOUTH | Lower John Day | 17070204 | Lower John Day | OR_SR_1707020413_05_101708 | 45.557 | -120.502 |  | OregonDEQ | FALSE | FALSE
41155-ORDEQ | Pine Hollow at RM 0.9 | Lower John Day | 17070204 | Lower John Day | OR_SR_1707020406_05_101673 | 45.1514 | -120.4935 |  | OregonDEQ | FALSE | FALSE
41178-ORDEQ | Canyon Creek Algae Investigation Upstream | Upper John Day | 17070201 |  |  | 44.2896 | -118.9575 |  | OregonDEQ | TRUE | FALSE
41179-ORDEQ | Canyon Creek Algae Investigation Downstream | Upper John Day | 17070201 |  |  | 44.3198 | -118.95 |  | OregonDEQ | TRUE | FALSE
435914119180100 | S.FK. JOHN DAY R.; ABOVE FOREST SERVICE BNDRY. | Upper John Day | 17070201 | Upper Mainstem and South Fork John Day River | OR_WS_170702010102_05_102016 | 43.9871 | -119.3013 |  | USGS-OR | FALSE | FALSE
440358119241100 | SF JOHN DAY RIVER NR POISON CR, NR IZEE, OR | Upper John Day | 17070201 | Upper Mainstem and South Fork John Day River | OR_SR_1707020102_05_101518 | 44.0662 | -119.4031 |  | USGS-OR | FALSE | FALSE
440458119243801 | 17.00S/28.00E-19CAB-S | Upper John Day | 17070201 |  |  | 44.0828 | -119.4106 |  | USGS-OR | TRUE | FALSE
440628119245501 | 17.00S/28.00E-07DDB-S | Upper John Day | 17070201 |  |  | 44.1078 | -119.4154 |  | USGS-OR | TRUE | FALSE
440720119292800 | S. FORK JOHN DAY R.; ABOVE LITTLE PINE CR. | Upper John Day | 17070201 | Upper Mainstem and South Fork John Day River | OR_SR_1707020102_05_101519 | 44.1221 | -119.4922 |  | USGS-OR | FALSE | FALSE
440726119303201 | 17.00S/27.00E-05CAA-S | Upper John Day | 17070201 |  |  | 44.1238 | -119.5089 |  | USGS-OR | TRUE | FALSE
440728119304301 | 17.00S/27.00E-05CAB-S | Upper John Day | 17070201 |  |  | 44.1245 | -119.5118 |  | USGS-OR | TRUE | FALSE
440732119300801 | 17.00S/27.00E-05ACD-S | Upper John Day | 17070201 |  |  | 44.1255 | -119.5022 |  | USGS-OR | TRUE | FALSE
440800119201101 | 17.00S/28.00E-02BBB-S | Upper John Day | 17070201 |  |  | 44.1334 | -119.3364 |  | USGS-OR | TRUE | FALSE
440805119185301 | 16.00S/28.00E-36CCC-S | Upper John Day | 17070201 |  |  | 44.1348 | -119.3146 |  | USGS-OR | TRUE | FALSE
440829119222601 | SOFTWATER SPRING | Upper John Day | 17070201 |  |  | 44.1415 | -119.3738 |  | USGS-OR | TRUE | FALSE
440831119223201 | 16.00S/28.00E-33BCC-S | Upper John Day | 17070201 |  |  | 44.1418 | -119.3757 |  | USGS-OR | TRUE | FALSE
440907119263501 | 16.00S/27.00E-26DBD-S | Upper John Day | 17070201 |  |  | 44.1521 | -119.443 |  | USGS-OR | TRUE | FALSE
440915119263801 | 16.00S/27.00E-26DBA-S | Upper John Day | 17070201 |  |  | 44.1543 | -119.444 |  | USGS-OR | TRUE | FALSE
440931119261001 | FRENCHY SPRING | Upper John Day | 17070201 |  |  | 44.1587 | -119.436 |  | USGS-OR | TRUE | FALSE
440942119303001 | 16.00S/27.00E-29BAA-S | Upper John Day | 17070201 |  |  | 44.1618 | -119.5082 |  | USGS-OR | TRUE | FALSE
440944119302201 | 16.00S/27.00E-29ABB-S | Upper John Day | 17070201 |  |  | 44.1621 | -119.5062 |  | USGS-OR | TRUE | FALSE
440951119302601 | 16.00S/27.00E-20DCC-S | Upper John Day | 17070201 |  |  | 44.1643 | -119.5072 |  | USGS-OR | TRUE | FALSE
440952119303901 | 16.00S/27.00E-20CDC-S | Upper John Day | 17070201 |  |  | 44.1644 | -119.5109 |  | USGS-OR | TRUE | FALSE
441149119280800 | DEER CREEK NEAR MCCULLEN SPRING, NEAR DAYVILLE, OR | Upper John Day | 17070201 | Upper Mainstem and South Fork John Day River | OR_WS_170702010206_05_102026 | 44.197 | -119.469 |  | USGS-OR | FALSE | FALSE
441151119295501 | 16.00S/27.00E-08DAA-S | Upper John Day | 17070201 |  |  | 44.1976 | -119.4987 |  | USGS-OR | TRUE | FALSE
441223119283801 | 16.00S/27.00E-10BBB-S | Upper John Day | 17070201 |  |  | 44.2064 | -119.4772 |  | USGS-OR | TRUE | FALSE
441310119343601 | 16.00S/26.00E-03AAA-S | Upper John Day | 17070201 |  |  | 44.2194 | -119.5767 |  | USGS-OR | TRUE | FALSE
441603119171700 | TEX CREEK NEAR MOUTH, NEAR MOUNT VERNON, OR | Upper John Day | 17070201 | Upper Mainstem and South Fork John Day River | OR_WS_170702010301_05_102028 | 44.2675 | -119.288 |  | USGS-OR | FALSE | FALSE
441648118572801 | 15S/31E-11DBD-S | Upper John Day | 17070201 |  |  | 44.2799 | -118.9588 |  | USGS-OR | TRUE | FALSE
441815118330601 | 15S/34E-06ABD-S | Upper John Day | 17070201 | Upper Mainstem and South Fork John Day River | OR_WS_170702010501_05_102038 | 44.304 | -118.5527 |  | USGS-OR | FALSE | FALSE
441828119290901 | 14.00S/27.00E-33CDA-S | Upper John Day | 17070201 |  |  | 44.3078 | -119.4858 |  | USGS-OR | TRUE | FALSE
442002119340300 | BLACK CANYON CR ABV BLACK CANYON, NR DAYVILLE, OR | Upper John Day | 17070201 | Upper Mainstem and South Fork John Day River | OR_SR_1707020104_05_101528 | 44.3339 | -119.5674 |  | USGS-OR | FALSE | FALSE
442003119335500 | BLACK CANYON CR.; S.F. JOHN DAY R. BASIN | Upper John Day | 17070201 | Upper Mainstem and South Fork John Day River | OR_SR_1707020104_05_101528 | 44.334 | -119.5664 |  | USGS-OR | FALSE | FALSE
442025118462001 | 14S/33E-20DBA-S | Upper John Day | 17070201 |  |  | 44.3402 | -118.7733 |  | USGS-OR | TRUE | FALSE
442050118560701 | 14S/31E-24AAC-S | Upper John Day | 17070201 | Upper Mainstem and South Fork John Day River | OR_WS_170702010704_05_102054 | 44.3471 | -118.9363 |  | USGS-OR | FALSE | FALSE
442050118565501 | 14S/31E-24BB -S | Upper John Day | 17070201 |  |  | 44.3471 | -118.9497 |  | USGS-OR | TRUE | FALSE
442052118561301 | 14S/31E-24ABA-S | Upper John Day | 17070201 | Upper Mainstem and South Fork John Day River | OR_WS_170702010704_05_102054 | 44.3477 | -118.938 |  | USGS-OR | FALSE | FALSE
442105118480501 | 14S/33E-18CDA-S | Upper John Day | 17070201 |  |  | 44.3513 | -118.8024 |  | USGS-OR | TRUE | FALSE
442110118545001 | 14S/32E-18D -S | Upper John Day | 17070201 |  |  | 44.3527 | -118.915 |  | USGS-OR | TRUE | FALSE
442115118532301 | 14S/32E-16CBC-S | Upper John Day | 17070201 |  |  | 44.354 | -118.8908 |  | USGS-OR | TRUE | FALSE
442118118342501 | 14S/34E-13DBB-S | Upper John Day | 17070201 |  |  | 44.3549 | -118.5747 |  | USGS-OR | TRUE | FALSE
442142119324501 | CLARK SPRING | Upper John Day | 17070201 |  |  | 44.3617 | -119.5459 |  | USGS-OR | TRUE | FALSE
442145119330001 | 14.00S/26.00E-13BBD-S | Upper John Day | 17070201 |  |  | 44.3624 | -119.55 |  | USGS-OR | TRUE | FALSE
442225118441801 | 14S/33E-10BDA-S | Upper John Day | 17070201 |  |  | 44.3735 | -118.7394 |  | USGS-OR | TRUE | FALSE
442305118455001 | 14S/33E-04BC -S | Upper John Day | 17070201 |  |  | 44.3846 | -118.7649 |  | USGS-OR | TRUE | FALSE
442703119062501 | 13S/30E-09DDB-S | Upper John Day | 17070201 |  |  | 44.4507 | -119.108 |  | USGS-OR | TRUE | FALSE
442708119061800 | WARM SPRINGS CREEK NEAR MT VERNON, OR | Upper John Day | 17070201 | Upper Mainstem and South Fork John Day River | OR_WS_170702010803_05_102057 | 44.4522 | -119.105 |  | USGS-OR | FALSE | FALSE
442801119315300 | SOUTH FORK JOHN DAY R. @ DAYVILLE | Upper John Day | 17070201 | Upper Mainstem and South Fork John Day River | OR_SR_1707020104_05_101527 | 44.4668 | -119.5325 |  | USGS-OR | FALSE | FALSE
443016118420101 | 12S/33E-26ABA-S | Upper John Day | 17070201 | Upper Mainstem and South Fork John Day River | OR_SR_1707020106_05_101535 | 44.5043 | -118.7013 |  | USGS-OR | FALSE | FALSE
443026118420201 | 12S/33E-23DCA-S | Upper John Day | 17070201 | Upper Mainstem and South Fork John Day River | OR_SR_1707020106_05_101535 | 44.5071 | -118.7016 |  | USGS-OR | FALSE | FALSE
443255119393001 | 11S/25E-12ABA-S | Upper John Day | 17070201 | Middle John Day | OR_WS_170702011402_05_102083 | 44.5485 | -119.6594 |  | USGS-OR | FALSE | FALSE
443416120100100 | BRIDGE CREEK AT MITCHELL, OR | Lower John Day | 17070204 | Middle John Day | OR_SR_1707020403_05_101650 | 44.571 | -120.1669 |  | USGS-OR | FALSE | FALSE
443503120104500 | BRIDGE CREEK BELOW MITCHELL, OR | Lower John Day | 17070204 | Middle John Day | OR_SR_1707020403_05_101650 | 44.584 | -120.1803 |  | USGS-OR | FALSE | FALSE
444143120170100 | LOCKWOOD CANYON AT MOUTH NEAR MITCHELL, OR | Lower John Day | 17070204 | Middle John Day | OR_SR_1707020403_05_101647 | 44.6954 | -120.2837 |  | USGS-OR | FALSE | FALSE
444204119382600 | S F BONE CREEK NEAR KIMBERLY, OR | Upper John Day | 17070201 | Middle John Day | OR_WS_170702011405_05_102086 | 44.7011 | -119.6406 |  | USGS-OR | FALSE | FALSE
444207119382400 | N F BONE CREEK NEAR KIMBERLY, OR | Upper John Day | 17070201 | Middle John Day | OR_WS_170702011405_05_102086 | 44.7019 | -119.64 |  | USGS-OR | FALSE | FALSE
444259120180000 | BRIDGE CREEK BELOW BEAR CREEK NEAR MITCHELL, OR | Lower John Day | 17070204 | Middle John Day | OR_SR_1707020403_05_101647 | 44.7164 | -120.3 |  | USGS-OR | FALSE | FALSE
4443181182752 | LITTLE SKINNY DIP | North Fork John Day | 17070202 | North and Middle Fork John Day | OR_WS_170702020203_05_102094 | 44.7215 | -118.4655 |  | USGS-OR | FALSE | FALSE
444652119402200 | BOLOGNA CREEK NEAR KIMBERLY, OR | Lower John Day | 17070204 | Middle John Day | OR_SR_1707020401_05_101634 | 44.7811 | -119.6728 |  | USGS-OR | FALSE | FALSE
444746119332700 | PORTUGUESE CREEK NEAR KIMBERLY, OR | North Fork John Day | 17070202 | North and Middle Fork John Day | OR_WS_170702021006_05_102150 | 44.7961 | -119.5575 |  | USGS-OR | FALSE | FALSE
445336119244800 | WALL CREEK NEAR MONUMENT, OR | North Fork John Day | 17070202 |  |  | 44.8933 | -119.4132 |  | USGS-OR | TRUE | FALSE
445500120252801 | 7S/19E-34ADC2 | Lower John Day | 17070204 | Middle John Day | OR_WS_170702040408_05_102211 | 44.9165 | -120.4256 |  | USGS-OR | FALSE | FALSE
445517118494800 | DESOLUTION CREEK ABOVE DALE, OR | North Fork John Day | 17070202 | North and Middle Fork John Day | OR_SR_1707020204_05_101579 | 44.9214 | -118.83 |  | USGS-OR | FALSE | FALSE
445722120362201 | 07S/19E-13CAC-S | Lower John Day | 17070204 | Lower John Day | OR_WS_170702040601_05_102218 | 44.956 | -120.6073 |  | USGS-OR | FALSE | FALSE
445830118434000 | NORTH FORK JOHN DAY RIVER ABOVE ORIENTAL CREEK | North Fork John Day | 17070202 | North and Middle Fork John Day | OR_SR_1707020203_05_101574 | 44.9749 | -118.7277 |  | USGS-OR | FALSE | FALSE
45.48.120.46 | John Day Wild and Scenic River-45.48.120.46 | Lower John Day | 17070204 | Lower John Day | OR_SR_1707020410_05_101700 | 45.4785 | -120.4624 | Temperature, water | ADVENTURESCIENTISTS | FALSE | FALSE |  | 2020-08-23 | 2020-11-29 01:00 | 3 | 0
45.48.120.46 | John Day Wild and Scenic River-45.48.120.46 | Lower John Day | 17070204 | Lower John Day | OR_SR_1707020410_05_101700 | 45.4785 | -120.4624 | Dissolved oxygen (DO) | ADVENTURESCIENTISTS | FALSE | FALSE |  | 2020-08-23 | 2020-11-29 01:00 | 3 | 0
45.48.120.46 | John Day Wild and Scenic River-45.48.120.46 | Lower John Day | 17070204 | Lower John Day | OR_SR_1707020410_05_101700 | 45.4785 | -120.4624 | pH | ADVENTURESCIENTISTS | FALSE | FALSE |  | 2020-08-23 | 2020-11-29 01:00 | 3 | 0
450955120122800 | THIRTYMILE CREEK NEAR CONDON, OR | Lower John Day | 17070204 | Lower John Day | OR_SR_1707020408_05_101685 | 45.1653 | -120.2078 |  | USGS-OR | FALSE | FALSE
451007120121600 | CONDON CANYON NEAR CONDON, OR | Lower John Day | 17070204 | Lower John Day | OR_SR_1707020408_05_101682 | 45.1686 | -120.2044 |  | USGS-OR | FALSE | FALSE
452818120162900 | SCOTT CANYON NEAR MIKKALO, OR | Lower John Day | 17070204 | Lower John Day | OR_WS_170702041004_05_102243 | 45.4717 | -120.2747 |  | USGS-OR | FALSE | FALSE
452847120113700 | JUNIPER CANYON NEAR OLEX, OR | Lower John Day | 17070204 | Lower John Day | OR_WS_170702041204_05_102256 | 45.4797 | -120.1936 |  | USGS-OR | FALSE | FALSE
453459120252700 | GRASS VALLEY CANYON AT MCDONALD FERRY, OR | Lower John Day | 17070204 | Lower John Day | OR_SR_1707020413_05_101708 | 45.5831 | -120.4242 |  | USGS-OR | FALSE | FALSE
5011 | 5011 HWY 244 | North Fork John Day | 17070202 | North and Middle Fork John Day | OR_SR_1707020205_05_101584 | 45.1738 | -118.7164 |  | CTUIR_WQX | FALSE | TRUE
5013 | 5013 Wayside | North Fork John Day | 17070202 | North and Middle Fork John Day | OR_SR_1707020206_05_101588 | 45.1245 | -118.9724 | Temperature, water | CTUIR_WQX | FALSE | FALSE |  | 2017-06-07 | 2017-09-30 | 348 | 0
5014 | 5014 Lower Fletcher | North Fork John Day | 17070202 | North and Middle Fork John Day | OR_SR_1707020206_05_101587 | 45.1293 | -118.957 | Temperature, water | CTUIR_WQX | FALSE | FALSE |  | 2017-06-07 | 2017-09-30 | 348 | 0
5015 | 5015 Upper Kelsay | North Fork John Day | 17070202 | North and Middle Fork John Day | OR_WS_170702020403_05_102105 | 44.9384 | -118.7476 | Temperature, water | CTUIR_WQX | FALSE | FALSE |  | 2017-06-07 | 2017-09-30 | 348 | 0
5017 | 5017 Lower Kelsay | North Fork John Day | 17070202 | North and Middle Fork John Day | OR_WS_170702020403_05_102105 | 44.9349 | -118.7706 | Temperature, water | CTUIR_WQX | FALSE | FALSE |  | 2017-06-07 | 2017-09-30 | 348 | 0
5018 | 5018 Lower Deer | North Fork John Day | 17070202 | North and Middle Fork John Day | OR_SR_1707020210_05_101615 | 44.8298 | -119.4016 | Temperature, water | CTUIR_WQX | FALSE | FALSE |  | 2017-06-07 | 2017-09-30 | 348 | 0
5019 | 5019 Upper Deer | North Fork John Day | 17070202 | North and Middle Fork John Day | OR_SR_1707020210_05_101615 | 44.8204 | -119.3383 | Temperature, water | CTUIR_WQX | FALSE | FALSE |  | 2017-06-07 | 2017-09-30 | 348 | 0
5020 | 5020 Clear Creek-AIR | North Fork John Day | 17070202 | North and Middle Fork John Day | OR_SR_1707020202_05_101571 | 44.7797 | -118.4571 |  | CTUIR_WQX | FALSE | FALSE
5021 | 5021 Olive Creek | North Fork John Day | 17070202 | North and Middle Fork John Day | OR_WS_170702020203_05_102094 | 44.7748 | -118.4509 | Temperature, water | CTUIR_WQX | FALSE | FALSE |  | 2017-06-07 | 2017-09-30 | 348 | 0
5023 | 5023 Deer Creek-Air | North Fork John Day | 17070202 | North and Middle Fork John Day | OR_SR_1707020210_05_101615 | 44.8204 | -119.3383 |  | CTUIR_WQX | FALSE | FALSE
5024 | 5024 Clear Creek | North Fork John Day | 17070202 | North and Middle Fork John Day | OR_WS_170702020204_05_102095 | 44.7748 | -118.4509 | Temperature, water | CTUIR_WQX | FALSE | FALSE |  | 2017-06-07 | 2017-09-30 | 348 | 0
5025 | 5025 Upper Beaver | North Fork John Day | 17070202 | North and Middle Fork John Day | OR_WS_170702020203_05_102094 | 44.7748 | -118.4509 | Temperature, water | CTUIR_WQX | FALSE | FALSE |  | 2017-06-07 | 2017-09-30 | 348 | 0
5026 | 5026 Lower Beaver | North Fork John Day | 17070202 | North and Middle Fork John Day | OR_WS_170702020203_05_102094 | 44.7797 | -118.4571 | Temperature, water | CTUIR_WQX | FALSE | FALSE |  | 2017-06-07 | 2017-09-30 | 348 | 0
5027 | 5027 Middle Kelsay | North Fork John Day | 17070202 | North and Middle Fork John Day | OR_WS_170702020403_05_102105 | 44.9366 | -118.7592 | Temperature, water | CTUIR_WQX | FALSE | FALSE |  | 2017-06-07 | 2017-09-30 | 348 | 0
5128 | 5128 Ukiah-Air | North Fork John Day | 17070202 |  |  | 45.1259 | -118.9397 |  | CTUIR_WQX | TRUE | FALSE
5164 | 5164 Bull Run Creek Air | North Fork John Day | 17070202 |  |  | 44.7876 | -118.3756 |  | CTUIR_WQX | TRUE | FALSE
5165 | 5165 Bull Run Creek Upper | North Fork John Day | 17070202 | North and Middle Fork John Day | OR_WS_170702020202_05_102093 | 44.7798 | -118.3489 | Temperature, water | CTUIR_WQX | FALSE | FALSE |  | 2017-06-07 | 2017-09-30 | 348 | 0
5166 | 5166 Bull Run Creek Middle | North Fork John Day | 17070202 | North and Middle Fork John Day | OR_WS_170702020202_05_102093 | 44.7871 | -118.3773 | Temperature, water | CTUIR_WQX | FALSE | FALSE |  | 2017-06-07 | 2017-09-30 | 348 | 0
5167 | 5167 Bull Run Creek Lower | North Fork John Day | 17070202 | North and Middle Fork John Day | OR_WS_170702020202_05_102093 | 44.789 | -118.3875 | Temperature, water | CTUIR_WQX | FALSE | FALSE |  | 2017-06-07 | 2017-09-30 | 348 | 0
5168 | 5168 Granite Creek Air | North Fork John Day | 17070202 |  |  | 44.8215 | -118.4502 |  | CTUIR_WQX | TRUE | FALSE
5169 | 5169 Granite Creek Upper | North Fork John Day | 17070202 | North and Middle Fork John Day | OR_SR_1707020202_05_101572 | 44.8215 | -118.4502 | Temperature, water | CTUIR_WQX | FALSE | FALSE |  | 2017-06-07 | 2017-09-30 | 348 | 0
5170 | 5170 Granite Creek Lower | North Fork John Day | 17070202 | North and Middle Fork John Day | OR_SR_1707020202_05_101570 | 44.8247 | -118.4541 | Temperature, water | CTUIR_WQX | FALSE | FALSE |  | 2017-06-07 | 2017-09-30 | 348 | 0
BLMMaster-10063 | John Day River | Lower John Day | 17070204 | Lower John Day | OR_SR_1707020410_05_101700 | 45.3955 | -120.5186 |  | BLM(NOSTORETID) | FALSE | FALSE
BLMMaster-10143 | West Birch Creek | Upper John Day | 17070201 | Middle John Day | OR_WS_170702011303_05_102081 | 44.4325 | -119.7534 |  | BLM(NOSTORETID) | FALSE | FALSE
BLMMaster-10175 | North Fork John Day River | North Fork John Day | 17070202 | North and Middle Fork John Day | OR_SR_1707020207_05_101595 | 44.9718 | -119.2808 |  | BLM(NOSTORETID) | FALSE | FALSE
BLMMaster-10239 | John Day River | Lower John Day | 17070204 | Middle John Day | OR_SR_1707020404_05_102570 | 44.8131 | -120.3772 |  | BLM(NOSTORETID) | FALSE | FALSE
BLMMaster-10319 | Hay Creek | Lower John Day | 17070204 | Lower John Day | OR_SR_1707020410_05_101697 | 45.4934 | -120.3319 |  | BLM(NOSTORETID) | FALSE | FALSE
BLMMaster-10495 | Bridge Creek | Lower John Day | 17070204 | Middle John Day | OR_SR_1707020403_05_101647 | 44.6955 | -120.2846 |  | BLM(NOSTORETID) | FALSE | FALSE
BLMMaster-10687 | Jericho Creek | North Fork John Day | 17070202 | North and Middle Fork John Day | OR_WS_170702020704_05_102124 | 45.026 | -119.0658 |  | BLM(NOSTORETID) | FALSE | FALSE
BLMMaster-10719 | Bridge Creek | Lower John Day | 17070204 | Middle John Day | OR_SR_1707020403_05_101650 | 44.6419 | -120.2398 |  | BLM(NOSTORETID) | FALSE | FALSE
BLMMaster-10751 | John Day River | Lower John Day | 17070204 | Lower John Day | OR_SR_1707020409_05_101692 | 45.2162 | -120.5286 |  | BLM(NOSTORETID) | FALSE | FALSE
BLMMaster-10975 | Johnny Creek | Upper John Day | 17070201 | Middle John Day | OR_WS_170702011402_05_102083 | 44.6232 | -119.6013 |  | BLM(NOSTORETID) | FALSE | FALSE
BLMMaster-11167 | Deer Creek | Upper John Day | 17070201 | Upper Mainstem and South Fork John Day River | OR_WS_170702010206_05_102026 | 44.1974 | -119.4807 |  | BLM(NOSTORETID) | FALSE | FALSE
BLMMaster-11679 | Kelley Creek | Upper John Day | 17070201 | Upper Mainstem and South Fork John Day River | OR_WS_170702011103_05_102073 | 44.4605 | -119.6041 |  | BLM(NOSTORETID) | FALSE | FALSE
BLMMaster-11743 | Mud Creek | Lower John Day | 17070204 | Middle John Day | OR_WS_170702040303_05_102198 | 44.5858 | -120.2084 |  | BLM(NOSTORETID) | FALSE | FALSE
BLMMaster-11887 | STRAIGHT CREEK | North Fork John Day | 17070202 | North and Middle Fork John Day | OR_WS_170702021004_05_102148 | 44.675 | -119.4696 |  | BLM(NOSTORETID) | FALSE | FALSE
BLMMaster-11903 | BIRCH CREEK | North Fork John Day | 17070202 | North and Middle Fork John Day | OR_WS_170702020711_05_102131 | 44.9385 | -119.3809 |  | BLM(NOSTORETID) | FALSE | FALSE
BLMMaster-12767 | NELSON CREEK | Lower John Day | 17070204 | Middle John Day | OR_WS_170702040303_05_102198 | 44.5544 | -120.1759 |  | BLM(NOSTORETID) | FALSE | FALSE
BLMMaster-12799 | JOHN DAY RIVER | Lower John Day | 17070204 | Lower John Day | OR_SR_1707020407_05_101678 | 45.128 | -120.4642 |  | BLM(NOSTORETID) | FALSE | FALSE
BLMMaster-12991 | JOHN DAY RIVER | Lower John Day | 17070204 | Middle John Day | OR_SR_1707020402_05_101644 | 44.7717 | -120.0701 |  | BLM(NOSTORETID) | FALSE | FALSE
BLMMaster-13679 | SOUTH FORK JOHN DAY RIVER | Upper John Day | 17070201 | Upper Mainstem and South Fork John Day River | OR_SR_1707020102_05_101519 | 44.1366 | -119.4939 |  | BLM(NOSTORETID) | FALSE | FALSE
BLMMaster-13759 | STONY CREEK | North Fork John Day | 17070202 | North and Middle Fork John Day | OR_SR_1707020207_05_101593 | 45.0113 | -119.1626 |  | BLM(NOSTORETID) | FALSE | FALSE
BLMMaster-13791 | BEAR CREEK | Lower John Day | 17070204 | Middle John Day | OR_SR_1707020403_05_101648 | 44.6469 | -120.3105 |  | BLM(NOSTORETID) | FALSE | FALSE
BLMMaster-14159 | JOHN DAY RIVER | Lower John Day | 17070204 | Lower John Day | OR_SR_1707020410_05_101700 | 45.3811 | -120.5314 |  | BLM(NOSTORETID) | FALSE | FALSE
BLMMaster-14271 | NORTH FORK JOHN DAY RIVER | North Fork John Day | 17070202 | North and Middle Fork John Day | OR_SR_1707020207_05_101595 | 44.9476 | -119.2926 |  | BLM(NOSTORETID) | FALSE | FALSE
BLMMaster-14335 | JOHN DAY RIVER | Lower John Day | 17070204 | Middle John Day | OR_SR_1707020404_05_102570 | 44.7969 | -120.3927 |  | BLM(NOSTORETID) | FALSE | FALSE
BLMMaster-14847 | JOHN DAY | Lower John Day | 17070204 | Lower John Day | OR_SR_1707020409_05_101692 | 45.2215 | -120.5445 |  | BLM(NOSTORETID) | FALSE | FALSE
BLMMaster-15807 | MATLOCK CREEK | North Fork John Day | 17070202 | North and Middle Fork John Day | OR_WS_170702020705_05_102125 | 45.0388 | -119.1565 |  | BLM(NOSTORETID) | FALSE | FALSE
BLMMaster-16031 | SOUTH FORK JOHN DAY RIVER | Upper John Day | 17070201 | Upper Mainstem and South Fork John Day River | OR_SR_1707020104_05_101527 | 44.3173 | -119.5547 |  | BLM(NOSTORETID) | FALSE | FALSE
BLMMaster-16303 | INDIAN CREEK | Upper John Day | 17070201 | Upper Mainstem and South Fork John Day River | OR_WS_170702010605_05_102047 | 44.369 | -118.7388 |  | BLM(NOSTORETID) | FALSE | FALSE
DEA002 | Deadwood Reservoir Nr Center of Impoundment | Upper John Day | 17070201 |  |  | 44.3052 | -119.03 |  | 1119USBR_WQX | TRUE | FALSE
FW08OR004 | Johnny Creek | Upper John Day | 17070201 |  |  | 44.6232 | -119.6384 |  | NARS_WQX | TRUE | FALSE
FW08OR021 | John Day River | Lower John Day | 17070204 |  |  | 45.17 | -120.4825 |  | NARS_WQX | TRUE | FALSE
FW08OR037 | John Day River | Lower John Day | 17070204 |  |  | 45.5325 | -120.3582 |  | NARS_WQX | TRUE | FALSE
FW08OR045 | North Fork John Day | North Fork John Day | 17070202 |  |  | 44.9015 | -118.4778 |  | NARS_WQX | TRUE | FALSE
FW08OR056 | Tamarack Creek | Upper John Day | 17070201 |  |  | 44.1415 | -119.2913 |  | NARS_WQX | TRUE | FALSE
FW08OR061 | Middle Fork John Day | Middle Fork John Day | 17070203 |  |  | 44.8851 | -119.1491 |  | NARS_WQX | TRUE | FALSE
FW08OR069 | Bowman Creek | North Fork John Day | 17070202 |  |  | 45.1929 | -118.704 |  | NARS_WQX | TRUE | FALSE
MNF-003 | Big CK at 45 BMRD 093314a_LTWT | Middle Fork John Day | 17070203 | North and Middle Fork John Day | OR_WS_170702030302_05_102165 | 44.7857 | -118.6973 | Temperature, water | USFS(NOSTORETID) | FALSE | FALSE |  | 2005-06-16 23:05 | 2008-10-22 00:54 | 927 | 0
MNF-004 | Big Creek BMRD_093223_LTWT | Middle Fork John Day | 17070203 | North and Middle Fork John Day | OR_SR_1707020303_05_101626 | 44.7771 | -118.8389 | Temperature, water | USFS(NOSTORETID) | FALSE | FALSE |  | 2005-06-23 23:30 | 2010-10-24 | 955 | 0
MNF-008 | Bridge Creek Lower_LTWT | Middle Fork John Day | 17070203 | North and Middle Fork John Day | OR_WS_170702030105_05_102155 | 44.5734 | -118.5069 | Temperature, water | USFS(NOSTORETID) | FALSE | FALSE |  | 2004-06-27 23:38 | 2013-10-18 | 5077 | 0
MNF-009 | Bridge Creek Upper_LTWT | Middle Fork John Day | 17070203 | North and Middle Fork John Day | OR_WS_170702030105_05_102155 | 44.5417 | -118.5392 | Temperature, water | USFS(NOSTORETID) | FALSE | FALSE |  | 2004-06-27 23:38 | 2019-10-17 06:00 | 6927 | 0
MNF-012 | Call Creek_Temp_H2O | Upper John Day | 17070201 | Upper Mainstem and South Fork John Day River | OR_WS_170702010501_05_102038 | 44.321 | -118.5558 | Temperature, water | USFS(NOSTORETID) | FALSE | FALSE |  | 2014-06-07 23:57 | 2019-09-30 06:00 | 3029 | 0
MNF-016 | Camp H20 Temp | Middle Fork John Day | 17070203 | North and Middle Fork John Day | OR_SR_1707020302_05_101623 | 44.6932 | -118.7965 | Temperature, water | USFS(NOSTORETID) | FALSE | FALSE |  | 2016-06-03 12:00 | 2016-10-04 | 489 | 0
MNF-017 | CampCreek_Mouth112819a_LTWT | Middle Fork John Day | 17070203 | North and Middle Fork John Day | OR_SR_1707020302_05_101623 | 44.6935 | -118.7968 | Temperature, water | USFS(NOSTORETID) | FALSE | FALSE |  | 2004-06-09 23:39 | 2020-06-23 06:42 | 3452 | 0
MNF-018 | Canyon Creek Bndry BMRD 153234a_LTWT | Upper John Day | 17070201 | Upper Mainstem and South Fork John Day River | OR_SR_1707020107_05_101538 | 44.2223 | -118.8588 | Temperature, water | USFS(NOSTORETID) | FALSE | FALSE |  | 2004-05-29 23:25 | 2008-11-06 01:02 | 1929 | 0
MNF-019 | Clear Creek Lower_LTWT | Middle Fork John Day | 17070203 | North and Middle Fork John Day | OR_WS_170702030104_05_102154 | 44.563 | -118.4889 | Temperature, water | USFS(NOSTORETID) | FALSE | FALSE |  | 2004-06-27 23:42 | 2019-10-07 06:00 | 7568 | 0
MNF-020 | Clear Creek Upper_LTWT | Middle Fork John Day | 17070203 | North and Middle Fork John Day | OR_WS_170702030104_05_102154 | 44.5065 | -118.4813 | Temperature, water | USFS(NOSTORETID) | FALSE | FALSE |  | 2004-06-27 23:42 | 2019-10-17 06:00 | 7508 | 0
MNF-028 | Deardorff Creek_LTWT | Upper John Day | 17070201 | Upper Mainstem and South Fork John Day River | OR_WS_170702010502_05_102039 | 44.3708 | -118.4969 | Temperature, water | USFS(NOSTORETID) | FALSE | FALSE |  | 2005-06-29 23:59 | 2019-10-08 06:00 | 6903 | 0
MNF-029 | Deer Creek 162709a_LTWT | Upper John Day | 17070201 | Upper Mainstem and South Fork John Day River | OR_WS_170702010206_05_102026 | 44.1964 | -119.4779 | Temperature, water | USFS(NOSTORETID) | FALSE | FALSE |  | 2008-07-03 00:54 | 2008-10-14 00:54 | 410 | 0
MNF-030 | Dry Fork Clear Creek_LTWT | Middle Fork John Day | 17070203 | North and Middle Fork John Day | OR_WS_170702030103_05_102153 | 44.5659 | -118.465 | Temperature, water | USFS(NOSTORETID) | FALSE | FALSE |  | 2004-06-27 23:43 | 2019-10-17 06:00 | 4731 | 0
MNF-031 | East Fork Camp H2O Temp | Middle Fork John Day | 17070203 | North and Middle Fork John Day | OR_WS_170702030205_05_102160 | 44.5599 | -118.8251 | Temperature, water | USFS(NOSTORETID) | FALSE | FALSE |  | 2016-06-06 12:00 | 2016-10-04 | 477 | 0
MNF-032 | East Fork Canyon Creek 153216a_LTWT | Upper John Day | 17070201 | Upper Mainstem and South Fork John Day River | OR_SR_1707020107_05_101539 | 44.2644 | -118.8792 | Temperature, water | USFS(NOSTORETID) | FALSE | FALSE |  | 2007-06-24 23:36 | 2008-11-06 01:00 | 1016 | 0
MNF-033 | East Fork Deer H2O Temp | North Fork John Day | 17070202 | North and Middle Fork John Day | OR_WS_170702021001_05_102145 | 44.7164 | -119.2868 |  | USFS(NOSTORETID) | FALSE | FALSE
MNF-038 | Fox H2O Temp | North Fork John Day | 17070202 | North and Middle Fork John Day | OR_SR_1707020209_05_101612 | 44.6155 | -119.2984 |  | USFS(NOSTORETID) | FALSE | FALSE
MNF-039 | John Day River_Cresent_Temp_H2O | Upper John Day | 17070201 | Upper Mainstem and South Fork John Day River | OR_WS_170702010501_05_102038 | 44.282 | -118.5445 | Temperature, water | USFS(NOSTORETID) | FALSE | FALSE |  | 2007-06-06 23:41 | 2019-10-03 06:00 | 4269 | 0
MNF-040 | JOHN DAY RIVER_LTWT | Upper John Day | 17070201 | Upper Mainstem and South Fork John Day River | OR_WS_170702010501_05_102038 | 44.3405 | -118.5747 | Temperature, water | USFS(NOSTORETID) | FALSE | FALSE |  | 2004-06-26 23:48 | 2019-09-30 06:00 | 7594 | 0
MNF-042 | Lick H2O Temp | Middle Fork John Day | 17070203 | North and Middle Fork John Day | OR_SR_1707020302_05_101622 | 44.663 | -118.8095 | Temperature, water | USFS(NOSTORETID) | FALSE | FALSE |  | 2016-06-03 13:00 | 2016-10-04 | 489 | 0
MNF-047 | Lunch Creek 3 H2O Temp | Middle Fork John Day | 17070203 | North and Middle Fork John Day | OR_WS_170702030105_05_102155 | 44.5156 | -118.5388 | Temperature, water | USFS(NOSTORETID) | FALSE | FALSE |  | 2011-07-07 | 2019-10-17 06:00 | 4306 | 0
MNF-048 | LUNCH CREEK LOWER_LTWT | Middle Fork John Day | 17070203 | North and Middle Fork John Day | OR_WS_170702030105_05_102155 | 44.5383 | -118.537 | Temperature, water | USFS(NOSTORETID) | FALSE | FALSE |  | 2004-06-27 23:40 | 2019-10-17 06:00 | 7496 | 0
MNF-049 | Lunch Creek Upper_LTWT | Middle Fork John Day | 17070203 | North and Middle Fork John Day | OR_WS_170702030105_05_102155 | 44.5348 | -118.5343 | Temperature, water | USFS(NOSTORETID) | FALSE | FALSE |  | 2004-06-27 23:39 | 2010-10-05 | 3068 | 0
MNF-052 | MFJD_River_Below_Phipps113525a_LTWT | Middle Fork John Day | 17070203 | North and Middle Fork John Day | OR_WS_170702030106_05_102156 | 44.5885 | -118.4485 | Temperature, water | USFS(NOSTORETID) | FALSE | FALSE |  | 2004-06-09 23:46 | 2010-10-24 00:46 | 2083 | 0
MNF-054 | Murderers Creek 152811a_LTWT | Upper John Day | 17070201 | Upper Mainstem and South Fork John Day River | OR_SR_1707020103_05_101525 | 44.278 | -119.3247 | Temperature, water | USFS(NOSTORETID) | FALSE | FALSE |  | 2004-05-29 23:33 | 2010-10-14 | 2059 | 0
MNF-060 | NF REYNOLDS CREEK_LTWT | Upper John Day | 17070201 | Upper Mainstem and South Fork John Day River | OR_WS_170702010503_05_102040 | 44.4519 | -118.5157 | Temperature, water | USFS(NOSTORETID) | FALSE | FALSE |  | 2004-06-26 23:54 | 2019-10-08 06:00 | 6669 | 0
MNF-063 | Papoose Creek PCRD Temp_H2O | Middle Fork John Day | 17070203 | North and Middle Fork John Day | OR_WS_170702030101_05_102151 | 44.5568 | -118.4025 | Temperature, water | USFS(NOSTORETID) | FALSE | FALSE |  | 2015-05-21 | 2019-10-17 06:00 | 2712 | 0
MNF-067 | REYNOLDS CREEK LOWER_LTWT | Upper John Day | 17070201 | Upper Mainstem and South Fork John Day River | OR_WS_170702010503_05_102040 | 44.4167 | -118.5412 | Temperature, water | USFS(NOSTORETID) | FALSE | FALSE |  | 2004-06-26 23:47 | 2019-10-08 06:00 | 7255 | 0
MNF-068 | REYNOLDS CREEK UPPER_LTWT | Upper John Day | 17070201 | Upper Mainstem and South Fork John Day River | OR_WS_170702010503_05_102040 | 44.422 | -118.5139 | Temperature, water | USFS(NOSTORETID) | FALSE | FALSE |  | 2004-06-26 23:46 | 2019-10-08 06:00 | 6770 | 0
MNF-071 | SF Bridge Creek PCRD Temp_H2O | Middle Fork John Day | 17070203 | North and Middle Fork John Day | OR_WS_170702030105_05_102155 | 44.5349 | -118.5325 | Temperature, water | USFS(NOSTORETID) | FALSE | FALSE |  | 2015-05-30 00:37 | 2019-10-17 06:00 | 2500 | 0
MNF-077 | Squaw Creek 3 PCRD Temp_H2O | Middle Fork John Day | 17070203 | North and Middle Fork John Day | OR_WS_170702030101_05_102151 | 44.5276 | -118.4097 | Temperature, water | USFS(NOSTORETID) | FALSE | FALSE |  | 2015-04-29 | 2019-10-17 06:00 | 2877 | 0
MNF-078 | Squaw Creek MFJD PCRD_LTWT | Middle Fork John Day | 17070203 | North and Middle Fork John Day | OR_WS_170702030101_05_102151 | 44.5655 | -118.402 | Temperature, water | USFS(NOSTORETID) | FALSE | FALSE |  | 2004-06-27 23:43 | 2019-08-28 06:00 | 2827 | 0
MNF-079 | Strawberry Creek Temp_H2O | Upper John Day | 17070201 | Upper Mainstem and South Fork John Day River | OR_WS_170702010601_05_102043 | 44.3428 | -118.6559 | Temperature, water | USFS(NOSTORETID) | FALSE | FALSE |  | 2015-05-30 23:00 | 2019-07-19 06:00 | 1805 | 0
MNF-084 | Vinegar Creek 807 Upper_103533a_Temp_H2O | Middle Fork John Day | 17070203 | North and Middle Fork John Day | OR_WS_170702030201_05_102157 | 44.701 | -118.5509 | Temperature, water | USFS(NOSTORETID) | FALSE | FALSE |  | 2007-06-22 23:32 | 2008-10-22 00:59 | 815 | 0
MNF-085 | West Fork Deer H2O Temp | North Fork John Day | 17070202 | North and Middle Fork John Day | OR_WS_170702021001_05_102145 | 44.7076 | -119.3193 |  | USFS(NOSTORETID) | FALSE | FALSE
MNF-086 | West Fork Lick H20 Temp | Middle Fork John Day | 17070203 | North and Middle Fork John Day | OR_WS_170702030206_05_102161 | 44.6347 | -118.7845 |  | USFS(NOSTORETID) | FALSE | FALSE
MNF-092 | Bear creek 1_WT | Middle Fork John Day | 17070203 | North and Middle Fork John Day | OR_WS_170702030301_05_102164 | 44.722 | -118.823 | Temperature, water | USFS(NOSTORETID) | FALSE | FALSE |  | 2013-07-10 14:00 | 2013-10-17 | 393 | 0
MNF-093 | Bear creek 3_WT | Middle Fork John Day | 17070203 | North and Middle Fork John Day | OR_WS_170702030301_05_102164 | 44.731 | -118.834 | Temperature, water | USFS(NOSTORETID) | FALSE | FALSE |  | 2013-07-11 11:00 | 2013-10-17 | 389 | 0
MNF-094 | Big1_2016_WT | Middle Fork John Day | 17070203 | North and Middle Fork John Day | OR_SR_1707020303_05_101626 | 44.777 | -118.838 | Temperature, water | USFS(NOSTORETID) | FALSE | FALSE |  | 2016-07-07 18:00 | 2016-11-15 01:00 | 521 | 0
MNF-095 | Big1_2017_WT | Middle Fork John Day | 17070203 | North and Middle Fork John Day | OR_SR_1707020303_05_101626 | 44.777 | -118.838 | Temperature, water | USFS(NOSTORETID) | FALSE | FALSE |  | 2017-06-20 17:00 | 2017-10-05 | 425 | 0
MNF-096 | Big1_WT | Middle Fork John Day | 17070203 | North and Middle Fork John Day | OR_SR_1707020303_05_101626 | 44.777 | -118.836 | Temperature, water | USFS(NOSTORETID) | FALSE | FALSE |  | 2013-07-08 12:00 | 2015-09-29 | 702 | 0
MNF-097 | Big1_WT | Middle Fork John Day | 17070203 | North and Middle Fork John Day | OR_SR_1707020303_05_101626 | 44.768 | -118.793 | Temperature, water | USFS(NOSTORETID) | FALSE | FALSE |  | 2013-07-08 12:00 | 2015-09-29 | 702 | 0
MNF-098 | Big2_2015_WT | Middle Fork John Day | 17070203 | North and Middle Fork John Day | OR_SR_1707020303_05_101626 | 44.768 | -118.793 | Temperature, water | USFS(NOSTORETID) | FALSE | FALSE |  | 2015-07-15 08:00 | 2015-09-29 | 301 | 0
MNF-099 | Big2_WT | Upper John Day | 17070201 | Upper Mainstem and South Fork John Day River | OR_WS_170702030302_05_102165 | 44.469 | -118.788 | Temperature, water | USFS(NOSTORETID) | FALSE | FALSE |  | 2013-07-08 12:00 | 2013-10-17 | 401 | 0
MNF-101 | Camp1_WT | Middle Fork John Day | 17070203 | North and Middle Fork John Day | OR_SR_1707020302_05_101623 | 44.691 | -118.796 | Temperature, water | USFS(NOSTORETID) | FALSE | FALSE |  | 2014-07-16 23:00 | 2014-09-17 | 249 | 0
MNF-102 | Camp2_WT | Middle Fork John Day | 17070203 | North and Middle Fork John Day | OR_SR_1707020302_05_101618 | 44.663 | -118.811 | Temperature, water | USFS(NOSTORETID) | FALSE | FALSE |  | 2014-07-16 15:00 | 2014-09-17 | 249 | 0
MNF-103 | Camp3_WT | Middle Fork John Day | 17070203 | North and Middle Fork John Day | OR_SR_1707020302_05_101618 | 44.653 | -118.827 | Temperature, water | USFS(NOSTORETID) | FALSE | FALSE |  | 2014-07-16 13:00 | 2014-09-17 | 249 | 0
MNF-104 | Camp4_WT | Middle Fork John Day | 17070203 | North and Middle Fork John Day | OR_SR_1707020302_05_101618 | 44.625 | -118.859 | Temperature, water | USFS(NOSTORETID) | FALSE | FALSE |  | 2014-07-18 13:00 | 2014-09-22 | 261 | 0
MNF-105 | Camp7_WT | Middle Fork John Day | 17070203 | North and Middle Fork John Day | OR_WS_170702030205_05_102160 | 44.566 | -118.842 | Temperature, water | USFS(NOSTORETID) | FALSE | FALSE |  | 2014-07-16 19:00 | 2014-09-17 | 249 | 0
MNF-106 | CL4098 | Middle Fork John Day | 17070203 | North and Middle Fork John Day | OR_WS_170702030104_05_102154 | 44.585 | -118.503 | Temperature, water | USFS(NOSTORETID) | FALSE | FALSE |  | 2017-06-07 00:08 | 2017-09-26 00:08 | 442 | 0
MNF-109 | Cottonwood H2O Temp | North Fork John Day | 17070202 | North and Middle Fork John Day | OR_SR_1707020209_05_101612 | 44.619 | -119.038 |  | USFS(NOSTORETID) | FALSE | FALSE
MNF-110 | Cottonwood1_WT | Middle Fork John Day | 17070203 | North and Middle Fork John Day | OR_WS_170702030207_05_102162 | 44.655 | -118.846 | Temperature, water | USFS(NOSTORETID) | FALSE | FALSE |  | 2014-07-16 14:00 | 2014-09-17 | 249 | 0
MNF-111 | Cougar_WT | Middle Fork John Day | 17070203 | North and Middle Fork John Day | OR_WS_170702030205_05_102160 | 44.608 | -118.829 | Temperature, water | USFS(NOSTORETID) | FALSE | FALSE |  | 2014-07-18 16:00 | 2014-09-22 | 261 | 0
MNF-112 | Coxie1_WT | Middle Fork John Day | 17070203 | North and Middle Fork John Day | OR_WS_170702030205_05_102160 | 44.566 | -118.843 | Temperature, water | USFS(NOSTORETID) | FALSE | FALSE |  | 2014-07-16 19:00 | 2014-09-22 | 518 | 0
MNF-113 | Deadwood_WT | Middle Fork John Day | 17070203 | North and Middle Fork John Day | OR_SR_1707020303_05_101626 | 44.767 | -118.792 | Temperature, water | USFS(NOSTORETID) | FALSE | FALSE |  | 2013-07-02 15:00 | 2013-10-17 | 425 | 0
MNF-114 | EastBig_WT | Middle Fork John Day | 17070203 | North and Middle Fork John Day | OR_WS_170702030302_05_102165 | 44.771 | -118.811 | Temperature, water | USFS(NOSTORETID) | FALSE | FALSE |  | 2013-08-05 12:00 | 2013-10-17 | 289 | 0
MNF-115 | EFKBig1_2017_WT | Middle Fork John Day | 17070203 | North and Middle Fork John Day | OR_WS_170702030302_05_102165 | 44.771 | -118.811 | Temperature, water | USFS(NOSTORETID) | FALSE | FALSE |  | 2017-05-11 17:00 | 2017-11-21 01:00 | 773 | 0
MNF-116 | EFKBig2_2016_WT | Middle Fork John Day | 17070203 | North and Middle Fork John Day | OR_WS_170702030302_05_102165 | 44.774 | -118.809 | Temperature, water | USFS(NOSTORETID) | FALSE | FALSE |  | 2016-07-11 12:00 | 2016-11-15 01:00 | 505 | 0
MNF-117 | EFKBig2_2017_WT | Middle Fork John Day | 17070203 | North and Middle Fork John Day | OR_WS_170702030302_05_102165 | 44.774 | -118.809 | Temperature, water | USFS(NOSTORETID) | FALSE | FALSE |  | 2017-06-21 13:00 | 2017-10-02 | 409 | 0
MNF-118 | EFKBig3_2016_WT | Middle Fork John Day | 17070203 | North and Middle Fork John Day | OR_WS_170702030302_05_102165 | 44.778 | -118.802 | Temperature, water | USFS(NOSTORETID) | FALSE | FALSE |  | 2016-07-07 16:00 | 2016-11-15 01:00 | 521 | 0
MNF-119 | EFKBig3_2017_WT | Middle Fork John Day | 17070203 | North and Middle Fork John Day | OR_WS_170702030302_05_102165 | 44.778 | -118.802 | Temperature, water | USFS(NOSTORETID) | FALSE | FALSE |  | 2017-06-21 15:00 | 2017-10-02 | 409 | 0
MNF-120 | EFKBig4_2016_WT | Middle Fork John Day | 17070203 | North and Middle Fork John Day | OR_WS_170702030302_05_102165 | 44.78 | -118.794 | Temperature, water | USFS(NOSTORETID) | FALSE | FALSE |  | 2016-07-11 16:00 | 2016-11-15 01:00 | 505 | 0
MNF-121 | EFKBig4_2017_WT | Middle Fork John Day | 17070203 | North and Middle Fork John Day | OR_WS_170702030302_05_102165 | 44.78 | -118.794 | Temperature, water | USFS(NOSTORETID) | FALSE | FALSE |  | 2017-06-22 13:00 | 2017-10-05 | 417 | 0
MNF-122 | EFKBig5_2016_WT | Middle Fork John Day | 17070203 | North and Middle Fork John Day | OR_WS_170702030302_05_102165 | 44.787 | -118.788 | Temperature, water | USFS(NOSTORETID) | FALSE | FALSE |  | 2016-07-07 17:00 | 2016-11-15 01:00 | 521 | 0
MNF-123 | EFKBig5_2017_WT | Middle Fork John Day | 17070203 | North and Middle Fork John Day | OR_WS_170702030302_05_102165 | 44.787 | -118.788 | Temperature, water | USFS(NOSTORETID) | FALSE | FALSE |  | 2017-06-22 13:00 | 2017-10-05 | 417 | 0
MNF-127 | JO3766 | Upper John Day | 17070201 | Upper Mainstem and South Fork John Day River | OR_WS_170702010801_05_102055 | 44.543 | -119.039 | Temperature, water | USFS(NOSTORETID) | FALSE | FALSE |  | 2017-06-07 00:12 | 2018-10-02 06:12 | 911 | 0
MNF-131 | Lick1_WT | Middle Fork John Day | 17070203 | North and Middle Fork John Day | OR_SR_1707020302_05_101622 | 44.663 | -118.809 | Temperature, water | USFS(NOSTORETID) | FALSE | FALSE |  | 2014-07-16 15:00 | 2014-09-17 | 249 | 0
MNF-132 | Lick2_WT | Middle Fork John Day | 17070203 | North and Middle Fork John Day | OR_WS_170702030206_05_102161 | 44.635 | -118.783 | Temperature, water | USFS(NOSTORETID) | FALSE | FALSE |  | 2005-06-25 23:22 | 2014-09-17 | 742 | 0
MNF-133 | Lick3_WT | Middle Fork John Day | 17070203 | North and Middle Fork John Day | OR_WS_170702030206_05_102161 | 44.608 | -118.751 | Temperature, water | USFS(NOSTORETID) | FALSE | FALSE |  | 2014-07-16 15:00 | 2014-09-17 | 249 | 0
MNF-144 | MFJD1_WT | Middle Fork John Day | 17070203 | North and Middle Fork John Day | OR_SR_1707020303_05_101624 | 44.723 | -118.822 | Temperature, water | USFS(NOSTORETID) | FALSE | FALSE |  | 2013-07-10 15:00 | 2013-10-14 | 381 | 0
MNF-145 | MFJD2_WT | Middle Fork John Day | 17070203 | North and Middle Fork John Day | OR_SR_1707020303_05_101624 | 44.731 | -118.827 | Temperature, water | USFS(NOSTORETID) | FALSE | FALSE |  | 2013-07-11 14:00 | 2013-10-14 | 377 | 0
MNF-146 | MFJD3_WT | Middle Fork John Day | 17070203 | North and Middle Fork John Day | OR_SR_1707020303_05_101624 | 44.732 | -118.834 | Temperature, water | USFS(NOSTORETID) | FALSE | FALSE |  | 2013-07-11 12:00 | 2013-10-17 | 389 | 0
MNF-148 | Pizer1_2017_WT | Middle Fork John Day | 17070203 | North and Middle Fork John Day | OR_WS_170702030302_05_102165 | 44.775 | -118.82 | Temperature, water | USFS(NOSTORETID) | FALSE | FALSE |  | 2017-05-11 17:00 | 2017-11-18 01:00 | 761 | 0
MNF-149 | Pizer2_2016_WT | Middle Fork John Day | 17070203 | North and Middle Fork John Day | OR_WS_170702030302_05_102165 | 44.779 | -118.812 | Temperature, water | USFS(NOSTORETID) | FALSE | FALSE |  | 2016-07-12 | 2016-11-11 01:00 | 486 | 0
MNF-150 | Pizer2_2017_WT | Middle Fork John Day | 17070203 | North and Middle Fork John Day | OR_WS_170702030302_05_102165 | 44.779 | -118.812 | Temperature, water | USFS(NOSTORETID) | FALSE | FALSE |  | 2017-06-22 | 2017-10-01 | 402 | 0
MNF-151 | Pizer3_2016_WT | Middle Fork John Day | 17070203 | North and Middle Fork John Day | OR_WS_170702030302_05_102165 | 44.782 | -118.804 | Temperature, water | USFS(NOSTORETID) | FALSE | FALSE |  | 2016-07-08 | 2016-11-14 01:00 | 514 | 0
MNF-152 | Pizer3_2017_WT | Middle Fork John Day | 17070203 | North and Middle Fork John Day | OR_WS_170702030302_05_102165 | 44.782 | -118.804 | Temperature, water | USFS(NOSTORETID) | FALSE | FALSE |  | 2017-06-22 | 2017-10-02 | 406 | 0
MNF-154 | Squaw Creek 4 PCRD Temp_H2O | Middle Fork John Day | 17070203 | North and Middle Fork John Day | OR_WS_170702030101_05_102151 | 44.517 | -118.403 | Temperature, water | USFS(NOSTORETID) | FALSE | FALSE |  | 2017-05-16 | 2017-07-05 | 198 | 0
MNF-155 | Squaw Creek 5 PCRD Temp_H2O | Middle Fork John Day | 17070203 | North and Middle Fork John Day | OR_WS_170702030101_05_102151 | 44.507 | -118.393 | Temperature, water | USFS(NOSTORETID) | FALSE | FALSE |  | 2017-05-16 | 2019-07-30 06:00 | 716 | 0
MNF-156 | Squaw_BottomProj15_WT | Middle Fork John Day | 17070203 | North and Middle Fork John Day | OR_WS_170702030101_05_102151 | 44.535 | -118.406 | Temperature, water | USFS(NOSTORETID) | FALSE | FALSE |  | 2016-06-07 | 2019-10-17 06:00 | 1894 | 0
MNF-157 | Squaw_Upstream_of_Private_WT | Middle Fork John Day | 17070203 | North and Middle Fork John Day | OR_WS_170702030101_05_102151 | 44.572 | -118.403 | Temperature, water | USFS(NOSTORETID) | FALSE | FALSE |  | 2017-05-16 | 2019-08-04 06:00 | 952 | 0
MNF-158 | SquawCk_ford_WT | Middle Fork John Day | 17070203 | North and Middle Fork John Day | OR_WS_170702030101_05_102151 | 44.484 | -118.385 | Temperature, water | USFS(NOSTORETID) | FALSE | FALSE |  | 2016-06-08 | 2018-11-16 08:00 | 1698 | 0
MNF-159 | Sulphur_Top_WT | Middle Fork John Day | 17070203 | North and Middle Fork John Day | OR_WS_170702030205_05_102160 | 44.628 | -118.886 | Temperature, water | USFS(NOSTORETID) | FALSE | FALSE |  | 2014-07-16 12:00 | 2014-09-17 | 249 | 0
MNF-160 | Sulphur_WT | Middle Fork John Day | 17070203 | North and Middle Fork John Day | OR_WS_170702030205_05_102160 | 44.627 | -118.859 | Temperature, water | USFS(NOSTORETID) | FALSE | FALSE |  | 2014-07-18 13:00 | 2014-09-21 | 257 | 0
MNF-161 | Trail_WT | Middle Fork John Day | 17070203 | North and Middle Fork John Day | OR_WS_170702030205_05_102160 | 44.598 | -118.844 | Temperature, water | USFS(NOSTORETID) | FALSE | FALSE |  | 2014-07-18 13:00 | 2014-09-22 | 261 | 0
MNF-163 | US Bear_WT | Middle Fork John Day | 17070203 | North and Middle Fork John Day | OR_WS_170702030301_05_102164 | 44.722 | -118.825 | Temperature, water | USFS(NOSTORETID) | FALSE | FALSE |  | 2013-07-10 12:00 | 2013-10-17 | 393 | 0
MNF-164 | WFLick_WT | Middle Fork John Day | 17070203 | North and Middle Fork John Day | OR_WS_170702030206_05_102161 | 44.634 | -118.785 | Temperature, water | USFS(NOSTORETID) | FALSE | FALSE |  | 2014-07-16 14:00 | 2014-09-17 | 249 | 0
MNF-165 | WFLick1_WT | Middle Fork John Day | 17070203 | North and Middle Fork John Day | OR_WS_170702030206_05_102161 | 44.634 | -118.785 | Temperature, water | USFS(NOSTORETID) | FALSE | FALSE |  | 2014-07-16 15:00 | 2014-09-17 | 249 | 0
MNF-166 | WFLick2_WT | Middle Fork John Day | 17070203 | North and Middle Fork John Day | OR_WS_170702030206_05_102161 | 44.587 | -118.782 | Temperature, water | USFS(NOSTORETID) | FALSE | FALSE |  | 2014-07-16 15:00 | 2014-09-17 | 249 | 0
MNF-167 | AlsupCr_WT | Upper John Day | 17070201 |  |  | 43.9925 | -119.2845 |  | USFS(NOSTORETID) | TRUE | FALSE
MNF-168 | Badger Creek1 103314a_LTWT | Middle Fork John Day | 17070203 |  |  | 44.6926 | -118.7082 |  | USFS(NOSTORETID) | TRUE | FALSE
MNF-169 | Badger Creek2 103313aTemp_H2O | Middle Fork John Day | 17070203 |  |  | 44.698 | -118.694 |  | USFS(NOSTORETID) | TRUE | FALSE
MNF-170 | BasinCr_WT | Upper John Day | 17070201 | Upper Mainstem and South Fork John Day River | OR_WS_170702010301_05_102028 | 44.266 | -119.179 | Temperature, water | USFS(NOSTORETID) | FALSE | FALSE |  | 2018-05-31 23:04 | 2018-08-17 06:04 | 309 | 0
MNF-171 | BearCr_WT | Upper John Day | 17070201 | Upper Mainstem and South Fork John Day River | OR_WS_170702010801_05_102055 | 44.532 | -119.078 | Temperature, water | USFS(NOSTORETID) | FALSE | FALSE |  | 2018-06-07 23:59 | 2018-10-02 05:59 | 465 | 0
MNF-172 | BeechCr_WT | Upper John Day | 17070201 | Upper Mainstem and South Fork John Day River | OR_SR_1707020108_05_101540 | 44.5196 | -119.0392 | Temperature, water | USFS(NOSTORETID) | FALSE | FALSE |  | 2018-06-07 23:28 | 2018-10-02 06:28 | 465 | 0
MNF-173 | BennettCr_WT | Middle Fork John Day | 17070203 |  |  | 44.6158 | -118.648 |  | USFS(NOSTORETID) | TRUE | FALSE
MNF-174 | Big Boulder Creek Upper 103311a Temp_H2O | Middle Fork John Day | 17070203 |  |  | 44.713 | -118.705 |  | USFS(NOSTORETID) | TRUE | FALSE
MNF-175 | BigRockCr_WT | Middle Fork John Day | 17070203 |  |  | 44.5977 | -118.8722 |  | USFS(NOSTORETID) | TRUE | FALSE
MNF-176 | BridgeCreek_2_WT | Middle Fork John Day | 17070203 | North and Middle Fork John Day | OR_WS_170702030105_05_102155 | 44.5638 | -118.5109 | Temperature, water | USFS(NOSTORETID) | FALSE | FALSE |  | 2018-05-15 23:00 | 2018-11-08 08:00 | 704 | 0
MNF-177 | BridgeCreek_3_WT | Middle Fork John Day | 17070203 | North and Middle Fork John Day | OR_WS_170702030105_05_102155 | 44.558 | -118.5253 | Temperature, water | USFS(NOSTORETID) | FALSE | FALSE |  | 2018-05-15 23:00 | 2018-11-21 08:00 | 754 | 0
MNF-178 | BridgeCreek_5_WT | Middle Fork John Day | 17070203 | North and Middle Fork John Day | OR_WS_170702030105_05_102155 | 44.5314 | -118.5758 | Temperature, water | USFS(NOSTORETID) | FALSE | FALSE |  | 2018-05-15 23:00 | 2018-11-20 08:00 | 750 | 0
MNF-179 | ButteCr_WT | Middle Fork John Day | 17070203 |  |  | 44.64 | -118.65 |  | USFS(NOSTORETID) | TRUE | FALSE
MNF-180 | Camp Creek Below_lick_Temp_H2O | Middle Fork John Day | 17070203 |  |  | 44.667 | -118.807 |  | USFS(NOSTORETID) | TRUE | FALSE
MNF-182 | Camp5_WT | Middle Fork John Day | 17070203 |  |  | 44.603 | -118.8674 |  | USFS(NOSTORETID) | TRUE | FALSE
MNF-183 | Camp6_BMRD_MFJDR_WT | Middle Fork John Day | 17070203 | North and Middle Fork John Day | OR_SR_1707020302_05_101618 | 44.5868 | -118.8714 | Temperature, water | USFS(NOSTORETID) | FALSE | FALSE |  | 2014-07-18 23:00 | 2020-06-23 06:09 | 1621 | 0
MNF-184 | Camp8_WT | Middle Fork John Day | 17070203 |  |  | 44.5743 | -118.7954 |  | USFS(NOSTORETID) | TRUE | FALSE
MNF-185 | CampAbvShoburg_BMRD_MFJD_WT | Middle Fork John Day | 17070203 |  |  | 44.5816 | -118.8681 |  | USFS(NOSTORETID) | TRUE | FALSE
MNF-186 | CampCreek10_BMRD_MFJD_WT | Middle Fork John Day | 17070203 | North and Middle Fork John Day | OR_SR_1707020302_05_101618 | 44.5822 | -118.8681 | Temperature, water | USFS(NOSTORETID) | FALSE | FALSE |  | 2019-07-16 23:39 | 2020-06-23 06:39 | 1360 | 0
MNF-187 | CampCreek11_BMRD_MFJD_WT | Middle Fork John Day | 17070203 | North and Middle Fork John Day | OR_SR_1707020302_05_101618 | 44.5766 | -118.8642 | Temperature, water | USFS(NOSTORETID) | FALSE | FALSE |  | 2019-07-30 23:15 | 2020-06-23 06:15 | 1304 | 0
MNF-188 | CampCreek12_BMRD_MFJD_WT | Middle Fork John Day | 17070203 | North and Middle Fork John Day | OR_SR_1707020302_05_101618 | 44.5766 | -118.864 | Temperature, water | USFS(NOSTORETID) | FALSE | FALSE |  | 2019-07-30 23:18 | 2020-06-23 06:18 | 1304 | 0
MNF-189 | CampCreek13_BMRD_MFJD_WT | Middle Fork John Day | 17070203 | North and Middle Fork John Day | OR_SR_1707020302_05_101618 | 44.5738 | -118.8609 | Temperature, water | USFS(NOSTORETID) | FALSE | FALSE |  | 2019-07-30 23:42 | 2020-06-23 06:42 | 1304 | 0
MNF-190 | CampCreek14_BMRD_MFJD_WT | Middle Fork John Day | 17070203 | North and Middle Fork John Day | OR_SR_1707020302_05_101618 | 44.5732 | -118.8606 | Temperature, water | USFS(NOSTORETID) | FALSE | FALSE |  | 2019-07-30 23:16 | 2020-06-23 06:16 | 1304 | 0
MNF-191 | CampCreek15_BMRD_MFJD_WT | Middle Fork John Day | 17070203 | North and Middle Fork John Day | OR_SR_1707020302_05_101618 | 44.5731 | -118.8605 | Temperature, water | USFS(NOSTORETID) | FALSE | FALSE |  | 2019-07-30 23:19 | 2020-06-23 06:19 | 1304 | 0
MNF-192 | CampCreek16_BMRD_MFJD_WT | Middle Fork John Day | 17070203 | North and Middle Fork John Day | OR_SR_1707020302_05_101618 | 44.5721 | -118.8578 | Temperature, water | USFS(NOSTORETID) | FALSE | FALSE |  | 2019-07-16 23:43 | 2020-06-23 06:43 | 1360 | 0
MNF-193 | CampCreek17_BMRD_MFJD_WT | Middle Fork John Day | 17070203 | North and Middle Fork John Day | OR_SR_1707020302_05_101618 | 44.5719 | -118.8576 | Temperature, water | USFS(NOSTORETID) | FALSE | FALSE |  | 2019-07-16 23:40 | 2020-06-23 06:40 | 1360 | 0
MNF-194 | CampCreek18_BMRD_MFJD_WT | Middle Fork John Day | 17070203 | North and Middle Fork John Day | OR_SR_1707020302_05_101618 | 44.5717 | -118.8577 | Temperature, water | USFS(NOSTORETID) | FALSE | FALSE |  | 2019-07-16 23:12 | 2020-06-23 06:12 | 1360 | 0
MNF-195 | CampCreek20_BMRD_MFJD_WT | Middle Fork John Day | 17070203 | North and Middle Fork John Day | OR_SR_1707020302_05_101618 | 44.5692 | -118.85 | Temperature, water | USFS(NOSTORETID) | FALSE | FALSE |  | 2019-07-30 23:16 | 2020-06-23 06:16 | 1304 | 0
MNF-196 | CampCreek21_BMRD_MFJD_WT | Middle Fork John Day | 17070203 | North and Middle Fork John Day | OR_SR_1707020302_05_101618 | 44.5691 | -118.8498 | Temperature, water | USFS(NOSTORETID) | FALSE | FALSE |  | 2019-07-30 23:15 | 2020-06-23 06:15 | 1304 | 0
MNF-197 | CampCreek22_BMRD_MFJD_WT | Middle Fork John Day | 17070203 | North and Middle Fork John Day | OR_SR_1707020302_05_101618 | 44.5664 | -118.8428 | Temperature, water | USFS(NOSTORETID) | FALSE | FALSE |  | 2019-07-16 23:08 | 2020-06-23 06:08 | 1360 | 0
MNF-198 | CampCreek23_BMRD_MFJD_WT | Middle Fork John Day | 17070203 | North and Middle Fork John Day | OR_WS_170702030205_05_102160 | 44.5663 | -118.8428 | Temperature, water | USFS(NOSTORETID) | FALSE | FALSE |  | 2019-07-16 23:42 | 2020-06-23 06:42 | 1360 | 0
MNF-199 | CampCreek24_BMRD_MFJD_WT | Middle Fork John Day | 17070203 | North and Middle Fork John Day | OR_WS_170702030205_05_102160 | 44.5634 | -118.8332 | Temperature, water | USFS(NOSTORETID) | FALSE | FALSE |  | 2019-07-16 23:44 | 2020-06-23 06:44 | 1360 | 0
MNF-200 | CampCreek6_BMRD_MFJD_2019_WT | Middle Fork John Day | 17070203 | North and Middle Fork John Day | OR_SR_1707020302_05_101618 | 44.5973 | -118.8711 | Temperature, water | USFS(NOSTORETID) | FALSE | FALSE |  | 2019-07-16 23:10 | 2020-06-23 06:10 | 1360 | 0
MNF-201 | CampCreek7_BMRD_MFJD_2019_WT | Middle Fork John Day | 17070203 | North and Middle Fork John Day | OR_SR_1707020302_05_101618 | 44.5971 | -118.8714 | Temperature, water | USFS(NOSTORETID) | FALSE | FALSE |  | 2019-07-16 23:10 | 2020-06-23 06:10 | 1360 | 0
MNF-202 | CampCreek9_BMRD_MFJD_WT | Middle Fork John Day | 17070203 | North and Middle Fork John Day | OR_SR_1707020302_05_101618 | 44.5828 | -118.8683 | Temperature, water | USFS(NOSTORETID) | FALSE | FALSE |  | 2019-07-16 23:42 | 2020-06-23 06:42 | 1360 | 0
MNF-203 | Canyon Creek Above MF BMRD Temp_H2O | Upper John Day | 17070201 |  |  | 44.212 | -118.846 |  | USFS(NOSTORETID) | TRUE | FALSE
MNF-204 | CharlieCr_WT | Middle Fork John Day | 17070203 |  |  | 44.5707 | -118.8527 |  | USFS(NOSTORETID) | TRUE | FALSE
MNF-205 | Clear Creek Project- WT | Middle Fork John Day | 17070203 | North and Middle Fork John Day | OR_WS_170702030104_05_102154 | 44.5756 | -118.4914 | Temperature, water | USFS(NOSTORETID) | FALSE | FALSE |  | 2019-06-26 23:00 | 2019-10-07 06:00 | 409 | 0
MNF-206 | ClearCr_WT | Upper John Day | 17070201 |  |  | 44.517 | -119.02 |  | USFS(NOSTORETID) | TRUE | FALSE
MNF-207 | CougarCr_WT | Upper John Day | 17070201 |  |  | 43.9542 | -119.2663 |  | USFS(NOSTORETID) | TRUE | FALSE
MNF-208 | Crawford Lower 113525a_Temp_H2O | Middle Fork John Day | 17070203 |  |  | 44.589 | -118.446 |  | USFS(NOSTORETID) | TRUE | FALSE
MNF-210 | DeadInjunCr_WT | Upper John Day | 17070201 | Upper Mainstem and South Fork John Day River | OR_WS_170702010205_05_102025 | 44.189 | -119.3235 | Temperature, water | USFS(NOSTORETID) | FALSE | FALSE |  | 2018-05-31 23:18 | 2018-07-20 06:18 | 197 | 0
MNF-211 | Deadwood Lower BMRD Temp_H2O | Middle Fork John Day | 17070203 |  |  | 44.7675 | -118.7703 |  | USFS(NOSTORETID) | TRUE | FALSE
MNF-212 | Deadwood Upper BMRD Temp_H2O | Middle Fork John Day | 17070203 |  |  | 44.7535 | -118.7125 |  | USFS(NOSTORETID) | TRUE | FALSE
MNF-213 | DeweyCr_WT | Upper John Day | 17070201 | Upper Mainstem and South Fork John Day River | OR_WS_170702010206_05_102026 | 44.1986 | -119.449 | Temperature, water | USFS(NOSTORETID) | FALSE | FALSE |  | 2018-06-07 23:03 | 2019-10-11 06:19 | 998 | 0
MNF-214 | DonivanCr_WT | Upper John Day | 17070201 |  |  | 43.9887 | -119.3005 |  | USFS(NOSTORETID) | TRUE | FALSE
MNF-215 | DryCr_WT | Middle Fork John Day | 17070203 |  |  | 44.667 | -118.7 |  | USFS(NOSTORETID) | TRUE | FALSE
MNF-216 | DryFork_ClearCr_DF4230_WT | Middle Fork John Day | 17070203 | North and Middle Fork John Day | OR_WS_170702030103_05_102153 | 44.5761 | -118.4913 | Temperature, water | USFS(NOSTORETID) | FALSE | FALSE |  | 2017-06-07 23:03 | 2017-09-21 06:03 | 421 | 0
MNF-217 | EagleCr_WT | Middle Fork John Day | 17070203 |  |  | 44.569 | -118.845 |  | USFS(NOSTORETID) | TRUE | FALSE
MNF-218 | EF Beech_mouth_WT | Upper John Day | 17070201 |  |  | 44.5212 | -119.0376 |  | USFS(NOSTORETID) | TRUE | FALSE
MNF-219 | EF_BeechCr_WT | Upper John Day | 17070201 |  |  | 44.512 | -118.97 |  | USFS(NOSTORETID) | TRUE | FALSE
MNF-220 | EnnisCr_3634_WT | Upper John Day | 17070201 | Upper Mainstem and South Fork John Day River | OR_WS_170702010801_05_102055 | 44.5328 | -119.0406 | Temperature, water | USFS(NOSTORETID) | FALSE | FALSE |  | 2017-06-07 23:07 | 2017-09-16 06:07 | 401 | 0
MNF-221 | Fields Creek BMRD 142801a Temp_H2O | Upper John Day | 17070201 |  |  | 44.3888 | -119.3097 |  | USFS(NOSTORETID) | TRUE | FALSE
MNF-223 | Granite Boulder Lower_Temp_H2O | Middle Fork John Day | 17070203 |  |  | 44.6468 | -118.6537 |  | USFS(NOSTORETID) | TRUE | FALSE
MNF-224 | GraniteBoulderCr_2_WT | Middle Fork John Day | 17070203 |  |  | 44.6758 | -118.6193 |  | USFS(NOSTORETID) | TRUE | FALSE
MNF-225 | GrasshopperCr_WT | Upper John Day | 17070201 |  |  | 44.032 | -119.267 |  | USFS(NOSTORETID) | TRUE | FALSE
MNF-226 | GrubCr_WT | Upper John Day | 17070201 |  |  | 44.5054 | -118.8033 |  | USFS(NOSTORETID) | TRUE | FALSE
MNF-227 | HogCr_WT | Upper John Day | 17070201 | Upper Mainstem and South Fork John Day River | OR_WS_170702010801_05_102055 | 44.5434 | -119.0384 | Temperature, water | USFS(NOSTORETID) | FALSE | FALSE |  | 2018-06-07 23:49 | 2018-10-02 06:49 | 465 | 0
MNF-228 | Idaho Creek_1_Temp_H2O | Middle Fork John Day | 17070203 | North and Middle Fork John Day | OR_WS_170702030102_05_102152 | 44.5825 | -118.4021 | Temperature, water | USFS(NOSTORETID) | FALSE | FALSE |  | 2018-05-15 23:00 | 2018-11-09 08:00 | 707 | 0
MNF-229 | Idaho Creek_2_Temp_H2O | Middle Fork John Day | 17070203 | North and Middle Fork John Day | OR_WS_170702030102_05_102152 | 44.5944 | -118.3879 | Temperature, water | USFS(NOSTORETID) | FALSE | FALSE |  | 2018-05-15 23:00 | 2018-11-21 08:00 | 754 | 0
MNF-230 | LemonCr_WT | Middle Fork John Day | 17070203 |  |  | 44.68 | -118.614 |  | USFS(NOSTORETID) | TRUE | FALSE
MNF-232 | LittleTrailCr_WT | Middle Fork John Day | 17070203 |  |  | 44.5899 | -118.8725 |  | USFS(NOSTORETID) | TRUE | FALSE
MNF-233 | McClellan Ck BMRD 123115a Temp_H2O | Upper John Day | 17070201 |  |  | 44.5204 | -118.9706 |  | USFS(NOSTORETID) | TRUE | FALSE
MNF-234 | MFJD River_above_Austin113522a_LTWT | Middle Fork John Day | 17070203 | North and Middle Fork John Day | OR_WS_170702030106_05_102156 | 44.6039 | -118.4826 | Temperature, water | USFS(NOSTORETID) | FALSE | FALSE |  | 2004-06-09 23:36 | 2018-11-21 08:00 | 1949 | 0
MNF-235 | MinerCr_WT | Upper John Day | 17070201 | Upper Mainstem and South Fork John Day River | OR_WS_170702010301_05_102028 | 44.314 | -119.232 | Temperature, water | USFS(NOSTORETID) | FALSE | FALSE |  | 2019-07-10 23:27 | 2019-10-18 06:27 | 397 | 0
MNF-236 | NF_DeerCr_WT | Upper John Day | 17070201 | Upper Mainstem and South Fork John Day River | OR_WS_170702010205_05_102025 | 44.1828 | -119.3348 | Temperature, water | USFS(NOSTORETID) | FALSE | FALSE |  | 2018-05-31 23:26 | 2019-10-11 06:22 | 1074 | 0
MNF-237 | NorthFork_BridgeCr_WT | Middle Fork John Day | 17070203 | North and Middle Fork John Day | OR_WS_170702030105_05_102155 | 44.5371 | -118.5625 | Temperature, water | USFS(NOSTORETID) | FALSE | FALSE |  | 2018-05-15 23:00 | 2018-11-21 08:00 | 754 | 0
MNF-238 | RaggedCr_WT | Middle Fork John Day | 17070203 |  |  | 44.651 | -118.6884 |  | USFS(NOSTORETID) | TRUE | FALSE
MNF-239 | RubyCr_WT | Middle Fork John Day | 17070203 |  |  | 44.6438 | -118.6692 |  | USFS(NOSTORETID) | TRUE | FALSE
MNF-240 | SF Murderers Creek152833a_LTWT | Upper John Day | 17070201 |  |  | 44.2623 | -119.3704 |  | USFS(NOSTORETID) | TRUE | FALSE
MNF-241 | SF_DeerCr_WT | Upper John Day | 17070201 | Upper Mainstem and South Fork John Day River | OR_WS_170702010205_05_102025 | 44.1825 | -119.3346 | Temperature, water | USFS(NOSTORETID) | FALSE | FALSE |  | 2018-05-31 23:51 | 2019-10-11 06:16 | 1074 | 0
MNF-242 | SF_JohnDayR_WT | Upper John Day | 17070201 | Upper Mainstem and South Fork John Day River | OR_WS_170702010102_05_102016 | 43.986 | -119.3015 | Temperature, water | USFS(NOSTORETID) | FALSE | FALSE |  | 2014-07-24 23:00 | 2020-09-30 06:00 | 1985 | 0
MNF-243 | SouthTrib_BridgeCreek_WT | Middle Fork John Day | 17070203 | North and Middle Fork John Day | OR_WS_170702030105_05_102155 | 44.5359 | -118.5555 | Temperature, water | USFS(NOSTORETID) | FALSE | FALSE |  | 2018-05-15 23:00 | 2018-11-09 08:00 | 707 | 0
MNF-244 | SugarCr_WT | Upper John Day | 17070201 | Upper Mainstem and South Fork John Day River | OR_WS_170702010301_05_102028 | 44.2929 | -119.246 | Temperature, water | USFS(NOSTORETID) | FALSE | FALSE |  | 2018-05-31 23:26 | 2018-10-01 06:26 | 489 | 0
MNF-245 | Summit Creek Lower BMRD 113528a_LTWT | Middle Fork John Day | 17070203 |  |  | 44.5894 | -118.424 |  | USFS(NOSTORETID) | TRUE | FALSE
MNF-246 | Summit Creek Upper BMRD 113525a_LTWT | Middle Fork John Day | 17070203 | North and Middle Fork John Day | OR_WS_170702030102_05_102152 | 44.576 | -118.368 | Temperature, water | USFS(NOSTORETID) | FALSE | FALSE |  | 2004-06-09 23:52 | 2018-11-21 08:00 | 1937 | 0
MNF-247 | Summit Creek_3_Temp_H2O | Middle Fork John Day | 17070203 |  |  | 44.5839 | -118.4105 |  | USFS(NOSTORETID) | TRUE | FALSE
MNF-248 | ThompsonCr_WT | Upper John Day | 17070201 |  |  | 44.5148 | -118.9846 |  | USFS(NOSTORETID) | TRUE | FALSE
MNF-249 | UpperJohnDayR_WT | Upper John Day | 17070201 |  |  | 44.32 | -118.558 |  | USFS(NOSTORETID) | TRUE | FALSE
MNF-250 | VenatorCr._WT | Upper John Day | 17070201 |  |  | 44.001 | -119.282 |  | USFS(NOSTORETID) | TRUE | FALSE
MNF-251 | Vinegar Ck Lower113520a_LTWT | Middle Fork John Day | 17070203 |  |  | 44.6027 | -118.5329 |  | USFS(NOSTORETID) | TRUE | FALSE
MNF-252 | Vinegar Creek Upper 33006_103529b_Temp_H2O | Middle Fork John Day | 17070203 |  |  | 44.673 | -118.524 |  | USFS(NOSTORETID) | TRUE | FALSE
MNF-253 | WestTrib_BridgeCreek_WT | Middle Fork John Day | 17070203 | North and Middle Fork John Day | OR_WS_170702030105_05_102155 | 44.5351 | -118.5888 | Temperature, water | USFS(NOSTORETID) | FALSE | FALSE |  | 2018-05-15 23:00 | 2018-11-20 08:00 | 750 | 0
MNF-254 | Wray Creek 2005 103324a_Temp_H2O | Middle Fork John Day | 17070203 |  |  | 44.6894 | -118.695 |  | USFS(NOSTORETID) | TRUE | FALSE
NLA06608-2481 | Officers Reservoir | Upper John Day | 17070201 |  |  | 43.9886 | -119.3928 |  | NARS_WQX | TRUE | FALSE
NLA06608-2673 | Strawberry Lake | Upper John Day | 17070201 |  |  | 44.3066 | -118.685 |  | NARS_WQX | TRUE | FALSE
NLA12_OR-141 | NLA12_OR-141 | Upper John Day | 17070201 |  |  | 44.5079 | -119.8803 |  | NARS_WQX | TRUE | FALSE
NRSA0809-OR037 | John Day River | Lower John Day | 17070204 | Lower John Day | OR_SR_1707020410_05_101700 | 45.5325 | -120.358 |  | OST_SHPD | FALSE | FALSE
NRSA0809-OR061 | Middle Fork John Day River | Middle Fork John Day | 17070203 | North and Middle Fork John Day | OR_SR_1707020305_05_101597 | 44.885 | -119.149 |  | OST_SHPD | FALSE | FALSE
NRSA1314-ORR9-0907 | John Day River | Lower John Day | 17070204 | Lower John Day | OR_SR_1707020409_05_101692 | 45.1698 | -120.4823 |  | OST_SHPD | FALSE | FALSE
ONF-006 | BearCr_bb3406_LTWT | Lower John Day | 17070204 | Middle John Day | OR_WS_170702040304_05_102199 | 44.5499 | -120.4413 | Temperature, water | USFS(NOSTORETID) | FALSE | FALSE |  | 2004-06-18 23:44 | 2018-05-23 17:00 | 9165 | 0
ONF-007 | BearCrNF_nb3440_LTWT | Lower John Day | 17070204 | Middle John Day | OR_WS_170702040304_05_102199 | 44.5483 | -120.4478 | Temperature, water | USFS(NOSTORETID) | FALSE | FALSE |  | 2012-06-07 | 2018-05-23 16:00 | 4004 | 0
ONF-008 | BlackCanyonCr_3101_LTWT | Upper John Day | 17070201 | Upper Mainstem and South Fork John Day River | OR_SR_1707020104_05_101528 | 44.3337 | -119.5665 |  | USFS(NOSTORETID) | FALSE | FALSE
ONF-009 | BridgeCrWB_wb4320_WT | Lower John Day | 17070204 | Middle John Day | OR_WS_170702040302_05_102197 | 44.4909 | -120.3112 | Temperature, water | USFS(NOSTORETID) | FALSE | FALSE |  | 2013-06-24 23:00 | 2018-05-24 16:00 | 7127 | 0
ONF-011 | CottonwoodCr_2301_LTWT | Upper John Day | 17070201 | Upper Mainstem and South Fork John Day River | OR_WS_170702011102_05_102072 | 44.4186 | -119.6392 | Temperature, water | USFS(NOSTORETID) | FALSE | FALSE |  | 2004-07-15 23:40 | 2005-09-19 06:05 | 778 | 0
ONF-020 | DoddsCr_do3940_WT | Lower John Day | 17070204 | Middle John Day | OR_WS_170702040305_05_102200 | 44.5436 | -120.3871 | Temperature, water | USFS(NOSTORETID) | FALSE | FALSE |  | 2012-05-31 | 2018-05-23 18:00 | 5878 | 0
ONF-025 | FryCr_1201_LTWT | Upper John Day | 17070201 | Middle John Day | OR_WS_170702011202_05_102075 | 44.4771 | -119.9857 | Temperature, water | USFS(NOSTORETID) | FALSE | FALSE |  | 2005-06-07 23:54 | 2005-09-07 06:54 | 365 | 0
ONF-026 | GrantCr_gr3510_LTWT | Lower John Day | 17070204 | Middle John Day | OR_WS_170702040304_05_102199 | 44.5403 | -120.4515 | Temperature, water | USFS(NOSTORETID) | FALSE | FALSE |  | 2012-06-26 | 2018-05-23 17:00 | 5750 | 0
ONF-029 | HeflinCr_hl4600_WT | Lower John Day | 17070204 | Middle John Day | OR_WS_170702040305_05_102200 | 44.5443 | -120.3866 | Temperature, water | USFS(NOSTORETID) | FALSE | FALSE |  | 2015-06-22 23:00 | 2018-05-24 14:00 | 4080 | 0
ONF-062 | RockCr_2101_WT | Upper John Day | 17070201 | Middle John Day | OR_WS_170702011301_05_102079 | 44.4188 | -119.8221 |  | USFS(NOSTORETID) | FALSE | FALSE
ONF-070 | Sunflower_3502_WT | Upper John Day | 17070201 | Upper Mainstem and South Fork John Day River | OR_WS_170702010204_05_102024 | 44.1828 | -119.5671 | Temperature, water | USFS(NOSTORETID) | FALSE | FALSE |  | 2014-06-26 23:00 | 2016-05-25 15:00 | 2651 | 0
ONF-071 | SunflowerCr_3501_LTWT | Upper John Day | 17070201 | Upper Mainstem and South Fork John Day River | OR_WS_170702010204_05_102024 | 44.1726 | -119.5371 | Temperature, water | USFS(NOSTORETID) | FALSE | FALSE |  | 2015-07-01 23:00 | 2019-06-13 19:00 | 4006 | 0
ONF-078 | WindCr_3303_WT | Upper John Day | 17070201 | Upper Mainstem and South Fork John Day River | OR_WS_170702010401_05_102033 | 44.2487 | -119.6124 |  | USFS(NOSTORETID) | FALSE | FALSE
ONF-082 | CottonwoodCrEF_2313_WT | Upper John Day | 17070201 |  |  | 44.4086 | -119.6424 |  | USFS(NOSTORETID) | TRUE | FALSE
ONF-083 | BadgerCr_ba4615_LTWT | Upper John Day | 17070201 |  |  | 44.474 | -120.117 |  | USFS(NOSTORETID) | TRUE | FALSE
ONF-084 | BadgerCr_ba4784_WT | Upper John Day | 17070201 |  |  | 44.472 | -120.119 |  | USFS(NOSTORETID) | TRUE | FALSE
ONF-085 | BadgerCr_ba4977_WT | Upper John Day | 17070201 |  |  | 44.4497 | -120.1195 |  | USFS(NOSTORETID) | TRUE | FALSE
ONF-086 | FortCr_1401_LTWT | Upper John Day | 17070201 |  |  | 44.477 | -119.924 |  | USFS(NOSTORETID) | TRUE | FALSE
ONF-087 | KeetonCr_1101_WT | Upper John Day | 17070201 |  |  | 44.475 | -120.018 |  | USFS(NOSTORETID) | TRUE | FALSE
ONF-088 | MacCr_1301_WT | Upper John Day | 17070201 |  |  | 44.4773 | -119.94 |  | USFS(NOSTORETID) | TRUE | FALSE
ONF-089 | BridgeCr_br4330_WT | Lower John Day | 17070204 |  |  | 44.491 | -120.169 |  | USFS(NOSTORETID) | TRUE | FALSE
ORR9-0907 | John Day River | Lower John Day | 17070204 |  |  | 45.1698 | -120.4823 |  | NARS_WQX | TRUE | FALSE
ORRF-0108 | Mesic Forest Zone | North Fork John Day | 17070202 |  |  | 44.9761 | -118.7488 |  | NARS_WQX | TRUE | FALSE
ORRM-1002 | John Day River | Lower John Day | 17070204 |  |  | 44.7394 | -120.3283 |  | NARS_WQX | TRUE | FALSE
ORRM-1003 | John Day River | Upper John Day | 17070201 |  |  | 44.6318 | -119.6373 |  | NARS_WQX | TRUE | FALSE
ORRM-1006 | John Day River | Lower John Day | 17070204 |  |  | 44.8228 | -119.85 |  | NARS_WQX | TRUE | FALSE
ORS9-0934 | North Fork John Day River | North Fork John Day | 17070202 |  |  | 44.9015 | -118.477 |  | NARS_WQX | TRUE | FALSE
POW178 | Summit #1 | North Fork John Day | 17070202 |  |  | 44.9344 | -118.4255 |  | 1119USBR_WQX | TRUE | FALSE
PWS-SR-21951 | NORTH FORK JOHN DAY RIVER | North Fork John Day | 17070202 | North and Middle Fork John Day | OR_SR_1707020207_05_101595 | 44.992 | -119.0912 |  | BLM(NOSTORETID) | FALSE | FALSE
PWS-SR-29119 | NORTH FORK JOHN DAY RIVER | North Fork John Day | 17070202 | North and Middle Fork John Day | OR_SR_1707020207_05_101595 | 44.9813 | -119.193 |  | BLM(NOSTORETID) | FALSE | FALSE
PWS-SR-68991 | NORTH FORK JOHN DAY RIVER | North Fork John Day | 17070202 | North and Middle Fork John Day | OR_SR_1707020207_05_101595 | 44.9058 | -119.3746 |  | BLM(NOSTORETID) | FALSE | FALSE
PWS-SR-76158 | SOUTH FORK JOHN DAY RIVER | Upper John Day | 17070201 | Upper Mainstem and South Fork John Day River | OR_SR_1707020104_05_101527 | 44.4115 | -119.5422 |  | BLM(NOSTORETID) | FALSE | FALSE
TUL002 | Henry Hagg Reservoir near boat ramp | Lower John Day | 17070204 |  |  | 45.4822 | -120.211 |  | 1119USBR_WQX | TRUE | FALSE
UmatNF-001 | 3TrougFB_LTWT | North Fork John Day | 17070202 | North and Middle Fork John Day | OR_WS_170702020802_05_102133 | 44.9796 | -119.5141 | Temperature, water | USFS(NOSTORETID) | FALSE | FALSE |  | 2004-05-13 23:00 | 2018-10-01 20:00 | 10888 | 0
UmatNF-002 | 5MileAtMT_LTWT | North Fork John Day | 17070202 | North and Middle Fork John Day | OR_SR_1707020206_05_101590 | 45.0726 | -118.9861 | Temperature, water | USFS(NOSTORETID) | FALSE | FALSE |  | 2004-10-01 23:48 | 2019-10-24 16:36 | 15876 | 0
UmatNF-003 | AlderAtMT_LTWT | North Fork John Day | 17070202 | North and Middle Fork John Day | OR_WS_170702020803_05_102134 | 45.0518 | -119.4529 | Temperature, water | USFS(NOSTORETID) | FALSE | FALSE |  | 2004-06-17 23:00 | 2019-11-14 18:00 | 11444 | 0
UmatNF-004 | BaconAtFB_LTWT | North Fork John Day | 17070202 | North and Middle Fork John Day | OR_WS_170702020802_05_102133 | 44.9834 | -119.4888 | Temperature, water | USFS(NOSTORETID) | FALSE | FALSE |  | 2004-04-09 23:00 | 2019-11-08 21:00 | 13193 | 0
UmatNF-005 | BattleMT_LTWT | North Fork John Day | 17070202 | North and Middle Fork John Day | OR_WS_170702020402_05_102104 | 44.857 | -118.7609 | Temperature, water | USFS(NOSTORETID) | FALSE | FALSE |  | 2008-06-27 | 2016-10-19 | 3807 | 0
UmatNF-006 | BeemanCr_LTWT | North Fork John Day | 17070202 | North and Middle Fork John Day | OR_WS_170702020402_05_102104 | 44.8639 | -118.772 | Temperature, water | USFS(NOSTORETID) | FALSE | FALSE |  | 2008-07-03 | 2016-10-19 | 3868 | 0
UmatNF-008 | CamasAtMT_LTWT | North Fork John Day | 17070202 | North and Middle Fork John Day | OR_SR_1707020206_05_101588 | 45.0109 | -118.9949 | Temperature, water | USFS(NOSTORETID) | FALSE | FALSE |  | 2004-06-16 23:00 | 2019-10-18 20:00 | 10943 | 0
UmatNF-009 | ClearFB_LTWT | North Fork John Day | 17070202 | North and Middle Fork John Day | OR_SR_1707020202_05_101571 | 44.8133 | -118.456 | Temperature, water | USFS(NOSTORETID) | FALSE | FALSE |  | 2004-07-27 23:07 | 2019-09-20 11:36 | 12789 | 0
UmatNF-010 | Colvin2_LTWT | North Fork John Day | 17070202 | North and Middle Fork John Day | OR_WS_170702020804_05_102135 | 44.9934 | -119.6813 | Temperature, water | USFS(NOSTORETID) | FALSE | FALSE |  | 2004-05-04 23:00 | 2019-11-07 18:00 | 13060 | 0
UmatNF-011 | Deso1003_LTWT | North Fork John Day | 17070202 | North and Middle Fork John Day | OR_SR_1707020204_05_101579 | 44.9705 | -118.8826 | Temperature, water | USFS(NOSTORETID) | FALSE | FALSE |  | 2016-05-24 | 2016-09-13 | 446 | 0
UmatNF-012 | DesoISCO_LTWT | North Fork John Day | 17070202 | North and Middle Fork John Day | OR_SR_1707020204_05_101579 | 44.9213 | -118.8292 | Temperature, water | USFS(NOSTORETID) | FALSE | FALSE |  | 2015-06-05 | 2016-10-19 | 1140 | 0
UmatNF-013 | DesolAtMT_LTWT | North Fork John Day | 17070202 | North and Middle Fork John Day | OR_SR_1707020204_05_101579 | 44.9943 | -118.9322 | Temperature, water | USFS(NOSTORETID) | FALSE | FALSE |  | 2007-11-02 | 2016-10-05 | 9720 | 0
UmatNF-014 | Ditch2Cr_LTWT | North Fork John Day | 17070202 | North and Middle Fork John Day | OR_SR_1707020207_05_101592 | 45.026 | -119.3682 | Temperature, water | USFS(NOSTORETID) | FALSE | FALSE |  | 2004-06-18 23:00 | 2018-09-26 18:00 | 10597 | 0
UmatNF-016 | FrazerMT_LTWT | North Fork John Day | 17070202 | North and Middle Fork John Day | OR_WS_170702020502_05_102108 | 45.1634 | -118.6438 | Temperature, water | USFS(NOSTORETID) | FALSE | FALSE |  | 2004-05-05 23:00 | 2019-10-24 20:12 | 16057 | 0
UmatNF-018 | GranitUp_LTWT | North Fork John Day | 17070202 | North and Middle Fork John Day | OR_WS_170702020201_05_102092 | 44.8512 | -118.3971 | Temperature, water | USFS(NOSTORETID) | FALSE | FALSE |  | 2011-07-08 | 2019-10-22 16:00 | 7090 | 0
UmatNF-019 | HenryAtFB_LTWT | Lower John Day | 17070204 | Middle John Day | OR_WS_170702040103_05_102182 | 44.9396 | -119.7654 | Temperature, water | USFS(NOSTORETID) | FALSE | FALSE |  | 2004-05-04 23:00 | 2019-09-15 05:36 | 12528 | 0
UmatNF-020 | HidaSpgs_LTWT | North Fork John Day | 17070202 | North and Middle Fork John Day | OR_SR_1707020205_05_101583 | 45.1131 | -118.7145 | Temperature, water | USFS(NOSTORETID) | FALSE | FALSE |  | 2004-06-16 23:00 | 2019-10-24 21:00 | 12085 | 0
UmatNF-021 | HowardMt_LTWT | North Fork John Day | 17070202 | North and Middle Fork John Day | OR_WS_170702020402_05_102104 | 44.8403 | -118.7188 | Temperature, water | USFS(NOSTORETID) | FALSE | FALSE |  | 2009-07-01 | 2016-10-19 | 4200 | 0
UmatNF-022 | IndianFB_LTWT | North Fork John Day | 17070202 | North and Middle Fork John Day | OR_SR_1707020208_05_101607 | 44.9239 | -119.4993 | Temperature, water | USFS(NOSTORETID) | FALSE | FALSE |  | 2004-04-11 23:00 | 2019-11-08 18:00 | 15309 | 0
UmatNF-023 | IndnALIn_LTWT | Middle Fork John Day | 17070203 | North and Middle Fork John Day | OR_WS_170702030303_05_102166 | 44.8456 | -118.9024 | Temperature, water | USFS(NOSTORETID) | FALSE | FALSE |  | 2004-05-14 23:00 | 2019-10-23 17:00 | 5468 | 0
UmatNF-026 | JunknsMT_LTWT | North Fork John Day | 17070202 | North and Middle Fork John Day | OR_WS_170702020402_05_102104 | 44.8786 | -118.7806 | Temperature, water | USFS(NOSTORETID) | FALSE | FALSE |  | 2008-07-03 | 2016-10-19 | 4398 | 0
UmatNF-027 | KahlerAtFB_LTWT | Lower John Day | 17070204 | Middle John Day | OR_SR_1707020401_05_101636 | 44.9103 | -119.7043 | Temperature, water | USFS(NOSTORETID) | FALSE | FALSE |  | 2004-05-04 23:00 | 2018-09-25 21:00 | 6231 | 0
UmatNF-028 | KelsyAtFB_LTWT | North Fork John Day | 17070202 | North and Middle Fork John Day | OR_WS_170702020403_05_102105 | 44.9327 | -118.7828 | Temperature, water | USFS(NOSTORETID) | FALSE | FALSE |  | 2009-06-16 | 2016-10-19 | 3602 | 0
UmatNF-029 | LightApl_LTWT | North Fork John Day | 17070202 | North and Middle Fork John Day | OR_WS_170702020204_05_102095 | 44.7521 | -118.4977 | Temperature, water | USFS(NOSTORETID) | FALSE | FALSE |  | 2011-07-08 | 2019-10-22 18:00 | 7090 | 0
UmatNF-030 | LIndinMT_LTWT | Middle Fork John Day | 17070203 | North and Middle Fork John Day | OR_WS_170702030303_05_102166 | 44.8457 | -118.9042 | Temperature, water | USFS(NOSTORETID) | FALSE | FALSE |  | 2004-05-14 23:00 | 2019-10-23 19:00 | 5254 | 0
UmatNF-031 | LKelsyMT_LTWT | North Fork John Day | 17070202 | North and Middle Fork John Day | OR_WS_170702020403_05_102105 | 44.9341 | -118.7686 | Temperature, water | USFS(NOSTORETID) | FALSE | FALSE |  | 2010-06-24 | 2010-10-21 | 474 | 0
UmatNF-035 | LWall2Sk_LTWT | North Fork John Day | 17070202 | North and Middle Fork John Day | OR_SR_1707020208_05_101603 | 44.9697 | -119.4322 | Temperature, water | USFS(NOSTORETID) | FALSE | FALSE |  | 2004-05-13 23:00 | 2014-10-07 06:00 | 7932 | 0
UmatNF-036 | LWallBac_LTWT | North Fork John Day | 17070202 | North and Middle Fork John Day | OR_SR_1707020208_05_101603 | 44.9802 | -119.4826 | Temperature, water | USFS(NOSTORETID) | FALSE | FALSE |  | 2014-06-04 | 2019-11-08 21:00 | 5011 | 0
UmatNF-037 | Mal@NFJD_LTWT | North Fork John Day | 17070202 | North and Middle Fork John Day | OR_WS_170702020708_05_102128 | 44.9775 | -119.2884 | Temperature, water | USFS(NOSTORETID) | FALSE | FALSE |  | 2014-10-21 23:48 | 2019-09-15 10:48 | 5286 | 0
UmatNF-038 | MalryAtFB_LTWT | North Fork John Day | 17070202 | North and Middle Fork John Day | OR_WS_170702020708_05_102128 | 45.0109 | -119.2895 | Temperature, water | USFS(NOSTORETID) | FALSE | FALSE |  | 2004-06-18 23:00 | 2014-10-20 05:48 | 8771 | 0
UmatNF-039 | MdwbFkgs_LTWT | North Fork John Day | 17070202 | North and Middle Fork John Day | OR_SR_1707020203_05_101578 | 44.9824 | -118.5889 | Temperature, water | USFS(NOSTORETID) | FALSE | FALSE |  | 2005-06-22 23:58 | 2019-10-23 17:00 | 8852 | 0
UmatNF-040 | MdwbrAtMT_LTWT | North Fork John Day | 17070202 | North and Middle Fork John Day | OR_SR_1707020207_05_101599 | 44.9933 | -118.9403 | Temperature, water | USFS(NOSTORETID) | FALSE | FALSE |  | 2004-05-13 23:00 | 2019-10-23 20:00 | 11640 | 0
UmatNF-042 | NFDesBEx_LTWT | North Fork John Day | 17070202 | North and Middle Fork John Day | OR_WS_170702020401_05_102103 | 44.8182 | -118.6377 | Temperature, water | USFS(NOSTORETID) | FALSE | FALSE |  | 2008-07-03 | 2016-10-05 | 6512 | 0
UmatNF-043 | NFDeso45_LTWT | North Fork John Day | 17070202 | North and Middle Fork John Day | OR_WS_170702020401_05_102103 | 44.8212 | -118.6774 | Temperature, water | USFS(NOSTORETID) | FALSE | FALSE |  | 2009-07-01 | 2015-10-27 | 3064 | 0
UmatNF-044 | NFDesoBex | North Fork John Day | 17070202 | North and Middle Fork John Day | OR_WS_170702020401_05_102103 | 44.8185 | -118.6462 |  | USFS(NOSTORETID) | FALSE | FALSE
UmatNF-045 | NFDesoMT_LTWT | North Fork John Day | 17070202 | North and Middle Fork John Day | OR_WS_170702020401_05_102103 | 44.8195 | -118.6886 | Temperature, water | USFS(NOSTORETID) | FALSE | FALSE |  | 2008-07-03 | 2009-10-28 | 800 | 0
UmatNF-046 | NFJD@Cabn_LTWT | North Fork John Day | 17070202 | North and Middle Fork John Day | OR_SR_1707020203_05_101574 | 45.0054 | -118.9101 | Temperature, water | USFS(NOSTORETID) | FALSE | FALSE |  | 2004-10-28 23:48 | 2019-09-20 11:36 | 21546 | 0
UmatNF-049 | OtterAtMT_LTWT | North Fork John Day | 17070202 | North and Middle Fork John Day | OR_WS_170702020305_05_102101 | 44.9785 | -118.7576 | Temperature, water | USFS(NOSTORETID) | FALSE | FALSE |  | 2007-11-02 23:48 | 2019-09-20 11:36 | 20364 | 0
UmatNF-053 | Ptams2Rd_LTWT | North Fork John Day | 17070202 | North and Middle Fork John Day | OR_WS_170702020706_05_102126 | 45.09 | -119.2199 | Temperature, water | USFS(NOSTORETID) | FALSE | FALSE |  | 2004-06-17 23:00 | 2019-11-13 22:00 | 7078 | 0
UmatNF-054 | Ptams3FB_LTWT | North Fork John Day | 17070202 | North and Middle Fork John Day | OR_SR_1707020207_05_101598 | 45.0053 | -119.2637 | Temperature, water | USFS(NOSTORETID) | FALSE | FALSE |  | 2004-06-18 23:00 | 2012-10-03 05:48 | 6321 | 0
UmatNF-055 | Ptmas4FB_LTWT | North Fork John Day | 17070202 | North and Middle Fork John Day | OR_SR_1707020207_05_101598 | 44.9794 | -119.2801 | Temperature, water | USFS(NOSTORETID) | FALSE | FALSE |  | 2012-06-13 23:00 | 2019-09-10 00:36 | 10120 | 0
UmatNF-056 | RubyMth_LTWT | North Fork John Day | 17070202 | North and Middle Fork John Day | OR_WS_170702020204_05_102095 | 44.7751 | -118.4925 | Temperature, water | USFS(NOSTORETID) | FALSE | FALSE |  | 2011-07-08 23:00 | 2019-10-22 17:00 | 6172 | 0
UmatNF-057 | SFDeso45_LTWT | North Fork John Day | 17070202 | North and Middle Fork John Day | OR_WS_170702020401_05_102103 | 44.8102 | -118.6831 | Temperature, water | USFS(NOSTORETID) | FALSE | FALSE |  | 2009-07-01 | 2016-10-05 | 3334 | 0
UmatNF-058 | SFDesoMT_LTWT | North Fork John Day | 17070202 | North and Middle Fork John Day | OR_WS_170702020401_05_102103 | 44.8195 | -118.6886 | Temperature, water | USFS(NOSTORETID) | FALSE | FALSE |  | 2008-07-03 | 2009-10-01 | 692 | 0
UmatNF-061 | Skookum1_LTWT | North Fork John Day | 17070202 | North and Middle Fork John Day | OR_WS_170702020803_05_102134 | 45.0515 | -119.454 | Temperature, water | USFS(NOSTORETID) | FALSE | FALSE |  | 2004-06-17 23:00 | 2019-11-14 18:00 | 6224 | 0
UmatNF-062 | Skookum2_LTWT | North Fork John Day | 17070202 | North and Middle Fork John Day | OR_SR_1707020208_05_102569 | 44.9709 | -119.4315 | Temperature, water | USFS(NOSTORETID) | FALSE | FALSE |  | 2004-05-13 23:00 | 2014-10-07 06:00 | 6231 | 0
UmatNF-063 | SpongeMT_LTWT | North Fork John Day | 17070202 | North and Middle Fork John Day | OR_WS_170702020402_05_102104 | 44.8451 | -118.736 | Temperature, water | USFS(NOSTORETID) | FALSE | FALSE |  | 2008-06-27 | 2010-10-21 | 1302 | 0
UmatNF-064 | Swale3Sk_LTWT | North Fork John Day | 17070202 | North and Middle Fork John Day | OR_SR_1707020208_05_101608 | 44.9979 | -119.409 | Temperature, water | USFS(NOSTORETID) | FALSE | FALSE |  | 2004-06-17 23:00 | 2018-07-17 21:00 | 9845 | 0
UmatNF-065 | TXBarAtFB_LTWT | North Fork John Day | 17070202 | North and Middle Fork John Day | OR_WS_170702020306_05_102102 | 45.0306 | -118.8059 | Temperature, water | USFS(NOSTORETID) | FALSE | FALSE |  | 2004-05-14 23:00 | 2019-10-24 20:00 | 12884 | 0
UmatNF-066 | TXBarAtMT_LTWT | North Fork John Day | 17070202 | North and Middle Fork John Day | OR_SR_1707020203_05_101576 | 45.0157 | -118.8504 | Temperature, water | USFS(NOSTORETID) | FALSE | FALSE |  | 2004-05-14 23:00 | 2010-10-22 06:00 | 4726 | 0
UmatNF-068 | Wall2AtFB_LTWT | North Fork John Day | 17070202 | North and Middle Fork John Day | OR_SR_1707020208_05_101605 | 44.925 | -119.5265 | Temperature, water | USFS(NOSTORETID) | FALSE | FALSE |  | 2004-05-06 23:00 | 2018-10-01 21:24 | 17938 | 0
UmatNF-069 | Wheel2Cr_LTWT | Lower John Day | 17070204 | Middle John Day | OR_WS_170702040108_05_102187 | 44.939 | -119.8549 | Temperature, water | USFS(NOSTORETID) | FALSE | FALSE |  | 2004-05-04 23:00 | 2019-11-07 19:00 | 5873 | 0
UmatNF-070 | Wlsn4AWL_LTWT | North Fork John Day | 17070202 | North and Middle Fork John Day | OR_SR_1707020208_05_101601 | 44.9254 | -119.5705 | Temperature, water | USFS(NOSTORETID) | FALSE | FALSE |  | 2004-05-06 23:00 | 2018-10-10 20:00 | 10478 | 0
UmatNF-071 | 10CentCr_LTWT | North Fork John Day | 17070202 |  |  | 44.8376 | -118.4551 |  | USFS(NOSTORETID) | TRUE | FALSE
UmatNF-072 | AlderWst_LTWT | Lower John Day | 17070204 |  |  | 44.937 | -119.878 |  | USFS(NOSTORETID) | TRUE | FALSE
UmatNF-073 | BackoutM_LTWT | North Fork John Day | 17070202 |  |  | 44.867 | -118.585 |  | USFS(NOSTORETID) | TRUE | FALSE
UmatNF-074 | BigCr@MT_LTWT | North Fork John Day | 17070202 |  |  | 44.9604 | -118.6826 |  | USFS(NOSTORETID) | TRUE | FALSE
UmatNF-075 | BigCrA52_LTWT | North Fork John Day | 17070202 |  |  | 45.0112 | -118.6135 |  | USFS(NOSTORETID) | TRUE | FALSE
UmatNF-076 | BolognEF_LTWT | Lower John Day | 17070204 |  |  | 44.8454 | -119.5912 |  | USFS(NOSTORETID) | TRUE | FALSE
UmatNF-077 | BolognWF_LTWT | Lower John Day | 17070204 |  |  | 44.852 | -119.638 |  | USFS(NOSTORETID) | TRUE | FALSE
UmatNF-078 | BowmanMT_LTWT | North Fork John Day | 17070202 |  |  | 45.1751 | -118.6947 |  | USFS(NOSTORETID) | TRUE | FALSE
UmatNF-080 | BWLWBSpg_LTWT | North Fork John Day | 17070202 |  |  | 45.2411 | -118.7384 |  | USFS(NOSTORETID) | TRUE | FALSE
UmatNF-081 | BWLWC@MT_LTWT | North Fork John Day | 17070202 |  |  | 45.184 | -118.753 |  | USFS(NOSTORETID) | TRUE | FALSE
UmatNF-082 | Cable@MT_LTWT | North Fork John Day | 17070202 |  |  | 45.155 | -118.84 |  | USFS(NOSTORETID) | TRUE | FALSE
UmatNF-083 | CamsALan_LTWT | North Fork John Day | 17070202 |  |  | 45.189 | -118.764 |  | USFS(NOSTORETID) | TRUE | FALSE
UmatNF-084 | ClearBRu_LTWT | North Fork John Day | 17070202 |  |  | 44.774 | -118.485 |  | USFS(NOSTORETID) | TRUE | FALSE
UmatNF-086 | GrnitAtMT_LTWT | North Fork John Day | 17070202 |  |  | 44.864 | -118.562 |  | USFS(NOSTORETID) | TRUE | FALSE
UmatNF-087 | HidaChim_LTWT | North Fork John Day | 17070202 |  |  | 45.083 | -118.607 |  | USFS(NOSTORETID) | TRUE | FALSE
UmatNF-088 | Lake@MT_LTWT | North Fork John Day | 17070202 |  |  | 44.8574 | -118.559 |  | USFS(NOSTORETID) | TRUE | FALSE
UmatNF-089 | Lane@MT_LTWT | North Fork John Day | 17070202 |  |  | 45.19 | -118.765 |  | USFS(NOSTORETID) | TRUE | FALSE
UmatNF-090 | LightACC_LTWT | North Fork John Day | 17070202 |  |  | 44.7638 | -118.4967 |  | USFS(NOSTORETID) | TRUE | FALSE
UmatNF-091 | LWall1OT_LTWT | North Fork John Day | 17070202 |  |  | 45.028 | -119.525 |  | USFS(NOSTORETID) | TRUE | FALSE
UmatNF-092 | MdwCrASF_LTWT | North Fork John Day | 17070202 |  |  | 44.985 | -118.587 |  | USFS(NOSTORETID) | TRUE | FALSE
UmatNF-093 | NFCable_LTWT | North Fork John Day | 17070202 |  |  | 45.06 | -118.6963 |  | USFS(NOSTORETID) | TRUE | FALSE
UmatNF-094 | NFCblATV_LTWT | North Fork John Day | 17070202 |  |  | 45.0698 | -118.7233 |  | USFS(NOSTORETID) | TRUE | FALSE
UmatNF-095 | NFJDaBig_LTWT | North Fork John Day | 17070202 |  |  | 44.9601 | -118.6809 |  | USFS(NOSTORETID) | TRUE | FALSE
UmatNF-096 | NFJDaGrn_LTWT | North Fork John Day | 17070202 |  |  | 44.866 | -118.561 |  | USFS(NOSTORETID) | TRUE | FALSE
UmatNF-097 | Orntl@MT_LTWT | North Fork John Day | 17070202 |  |  | 44.9746 | -118.73 |  | USFS(NOSTORETID) | TRUE | FALSE
UmatNF-098 | Orntla55_LTWT | North Fork John Day | 17070202 |  |  | 44.9966 | -118.7264 |  | USFS(NOSTORETID) | TRUE | FALSE
UmatNF-099 | Owens@FB_LTWT | North Fork John Day | 17070202 |  |  | 45.214 | -118.835 |  | USFS(NOSTORETID) | TRUE | FALSE
UmatNF-100 | PoleCAPC_LTWT | North Fork John Day | 17070202 |  |  | 45.123 | -119.237 |  | USFS(NOSTORETID) | TRUE | FALSE
UmatNF-101 | PorterCr_LTWT | North Fork John Day | 17070202 |  |  | 44.989 | -119.653 |  | USFS(NOSTORETID) | TRUE | FALSE
UmatNF-102 | Ranchria_LTWT | North Fork John Day | 17070202 |  |  | 45.177 | -118.626 |  | USFS(NOSTORETID) | TRUE | FALSE
UmatNF-103 | SEBarM#1_LTWT | North Fork John Day | 17070202 |  |  | 45.0798 | -119.4722 |  | USFS(NOSTORETID) | TRUE | FALSE
UmatNF-104 | SEBarM#2_LTWT | North Fork John Day | 17070202 |  |  | 45.0797 | -119.4725 |  | USFS(NOSTORETID) | TRUE | FALSE
UmatNF-105 | SFCbl@MT_LTWT | North Fork John Day | 17070202 |  |  | 45.081 | -118.76 |  | USFS(NOSTORETID) | TRUE | FALSE
UmatNF-106 | SFMDW@MT_LTWT | North Fork John Day | 17070202 |  |  | 44.983 | -118.586 |  | USFS(NOSTORETID) | TRUE | FALSE
UmatNF-109 | StahlLwr_LTWT | Lower John Day | 17070204 |  |  | 45.0067 | -119.8681 |  | USFS(NOSTORETID) | TRUE | FALSE
UmatNF-110 | StaldrCr_LTWT | North Fork John Day | 17070202 |  |  | 45.0428 | -119.3062 |  | USFS(NOSTORETID) | TRUE | FALSE
UmatNF-111 | Swale1CR_LTWT | North Fork John Day | 17070202 |  |  | 45.0983 | -119.3759 |  | USFS(NOSTORETID) | TRUE | FALSE
UmatNF-113 | UpLakeCr_LTWT | North Fork John Day | 17070202 |  |  | 44.752 | -118.618 |  | USFS(NOSTORETID) | TRUE | FALSE
UmatNF-114 | Wall1BRd_LTWT | North Fork John Day | 17070202 |  |  | 44.932 | -119.605 |  | USFS(NOSTORETID) | TRUE | FALSE
UmatNF-116 | White@FB_LTWT | North Fork John Day | 17070202 |  |  | 45.0033 | -118.5567 |  | USFS(NOSTORETID) | TRUE | FALSE
UmatNF-118 | Winom@MT_LTWT | North Fork John Day | 17070202 |  |  | 44.9764 | -118.6715 |  | USFS(NOSTORETID) | TRUE | FALSE
UmatNF-119 | WinomA52_LTWT | North Fork John Day | 17070202 |  |  | 45.0223 | -118.6348 |  | USFS(NOSTORETID) | TRUE | FALSE
UmatNF-120 | WinomB52_LTWT | North Fork John Day | 17070202 |  |  | 45.017 | -118.635 |  | USFS(NOSTORETID) | TRUE | FALSE
UmatNF-121 | Wlsn2BBP_LTWT | North Fork John Day | 17070202 |  |  | 44.9802 | -119.6579 |  | USFS(NOSTORETID) | TRUE | FALSE
WORP99-0512 | NORTH TRAIL CREEK | North Fork John Day | 17070202 |  |  | 44.956 | -118.3756 |  | NARS_WQX | TRUE | FALSE
WORP99-0528 | MILK CREEK | Upper John Day | 17070201 |  |  | 44.4763 | -120.1319 |  | NARS_WQX | TRUE | FALSE
WORP99-0529 | BUCK CREEK | North Fork John Day | 17070202 |  |  | 44.8443 | -118.4937 |  | NARS_WQX | TRUE | FALSE
WORP99-0530 | TRIB TO STRAWBERRY CREEK | Upper John Day | 17070201 |  |  | 44.3335 | -118.6412 |  | NARS_WQX | TRUE | FALSE
WORP99-0538 | FLAT CREEK | Upper John Day | 17070201 |  |  | 44.0195 | -119.4763 |  | NARS_WQX | TRUE | FALSE
WORP99-0541 | HIDAWAY CREEK | North Fork John Day | 17070202 |  |  | 45.0932 | -118.6661 |  | NARS_WQX | TRUE | FALSE
WORP99-0542 | ENNIS CREEK | Upper John Day | 17070201 |  |  | 44.5391 | -119.0319 |  | NARS_WQX | TRUE | FALSE
WORP99-0547 | ROWE CREEK | Lower John Day | 17070204 |  |  | 44.822 | -120.1553 |  | NARS_WQX | TRUE | FALSE
WORP99-0548 | NF DEER CREEK | Upper John Day | 17070201 |  |  | 44.2076 | -119.2891 |  | NARS_WQX | TRUE | FALSE
WORP99-0554 | INDIAN CREEK | Middle Fork John Day | 17070203 |  |  | 44.8376 | -118.8788 |  | NARS_WQX | TRUE | FALSE
WORP99-0559 | CLEAR CREEK | Middle Fork John Day | 17070203 |  |  | 44.532 | -118.4784 |  | NARS_WQX | TRUE | FALSE
WORP99-0560 | SUMMIT CREEK | Middle Fork John Day | 17070203 |  |  | 44.5836 | -118.4106 |  | NARS_WQX | TRUE | FALSE
WORP99-0606 | THIRTY-MILE CREEK | Lower John Day | 17070204 |  |  | 45.0977 | -120.1012 |  | NARS_WQX | TRUE | FALSE
WORP99-0607 | NORTH FORK REYNOLDS CREEK | Upper John Day | 17070201 |  |  | 44.4324 | -118.5129 |  | NARS_WQX | TRUE | FALSE
WORP99-0608 | LOWER CLEAR CREEK | Middle Fork John Day | 17070203 |  |  | 44.5759 | -118.4907 |  | NARS_WQX | TRUE | FALSE
WORP99-0622 | GRASSHOPPER CREEK | Upper John Day | 17070201 |  |  | 44.0478 | -119.2526 |  | NARS_WQX | TRUE | FALSE
WORP99-0625 | CAMAS CREEK | North Fork John Day | 17070202 |  |  | 45.1722 | -118.7358 |  | NARS_WQX | TRUE | FALSE
WORP99-0626 | SPONGE CREEK | North Fork John Day | 17070202 |  |  | 44.8549 | -118.7264 |  | NARS_WQX | TRUE | FALSE
WORP99-0630 | COTTONWOOD CREEK | North Fork John Day | 17070202 |  |  | 44.7565 | -119.4132 |  | NARS_WQX | TRUE | FALSE
WORP99-0685 | ROCK CREEK | Lower John Day | 17070204 |  |  | 45.0966 | -119.6089 |  | NARS_WQX | TRUE | FALSE
WORP99-0691 | RUSH CREEK | North Fork John Day | 17070202 |  |  | 45.0247 | -119.1499 |  | NARS_WQX | TRUE | FALSE
WORP99-0692 | SUNSHINE CREEK | Middle Fork John Day | 17070203 |  |  | 44.6535 | -118.7286 |  | NARS_WQX | TRUE | FALSE
WORP99-0698 | RILEY CREEK | Upper John Day | 17070201 |  |  | 44.3071 | -119.1749 |  | NARS_WQX | TRUE | FALSE
WORP99-0704 | ELK CREEK | Middle Fork John Day | 17070203 |  |  | 44.7105 | -118.8013 |  | NARS_WQX | TRUE | FALSE
WORP99-0710 | SECOND CREEK | Upper John Day | 17070201 |  |  | 44.3747 | -119.2591 |  | NARS_WQX | TRUE | FALSE
WORP99-0721 | ONION CREEK | North Fork John Day | 17070202 |  |  | 44.8981 | -118.3824 |  | NARS_WQX | TRUE | FALSE
WORP99-0724 | PINE CREEK | Upper John Day | 17070201 |  |  | 44.0969 | -119.5171 |  | NARS_WQX | TRUE | FALSE
WORP99-0728 | STRAWBERRY CREEK | Upper John Day | 17070201 |  |  | 44.3984 | -118.6797 |  | NARS_WQX | TRUE | FALSE
WORP99-0734 | VINCENT CREEK | Middle Fork John Day | 17070203 |  |  | 44.6718 | -118.5437 |  | NARS_WQX | TRUE | FALSE
WORP99-0762 | GRAVES CREEK | North Fork John Day | 17070202 |  |  | 44.9714 | -119.2988 |  | NARS_WQX | TRUE | FALSE
WORP99-0768 | BRIDGE CREEK | Lower John Day | 17070204 |  |  | 44.6222 | -120.2097 |  | NARS_WQX | TRUE | FALSE
WORP99-0769 | NORTH FORK CABLE CREEK | North Fork John Day | 17070202 |  |  | 45.0512 | -118.6649 |  | NARS_WQX | TRUE | FALSE
WORP99-0775 | BROWN CREEK | Lower John Day | 17070204 |  |  | 44.9986 | -119.8026 |  | NARS_WQX | TRUE | FALSE
WORP99-0780 | FOX CREEK | North Fork John Day | 17070202 |  |  | 44.6183 | -119.2995 |  | NARS_WQX | TRUE | FALSE
WORP99-0792 | STRAW FORK CREEK | Lower John Day | 17070204 |  |  | 44.9545 | -120.11 |  | NARS_WQX | TRUE | FALSE
WORP99-0794 | MIDDLE FORK JOHN DAY RIVER | Middle Fork John Day | 17070203 |  |  | 44.6221 | -118.5773 |  | NARS_WQX | TRUE | FALSE
WORP99-0806 | BEEMAN CREEK | North Fork John Day | 17070202 |  |  | 44.8493 | -118.7861 |  | NARS_WQX | TRUE | FALSE
WORP99-0841 | CAMAS CREEK | North Fork John Day | 17070202 |  |  | 45.0343 | -118.977 |  | NARS_WQX | TRUE | FALSE
WORP99-0842 | SLIDE CREEK | Middle Fork John Day | 17070203 |  |  | 44.711 | -118.9501 |  | NARS_WQX | TRUE | FALSE
WORP99-0852 | LONE ROCK CREEK | Lower John Day | 17070204 |  |  | 45.1674 | -119.9519 |  | NARS_WQX | TRUE | FALSE
WORP99-0854 | BEAVER / OLIVE CREEK | North Fork John Day | 17070202 |  |  | 44.7794 | -118.4524 |  | NARS_WQX | TRUE | FALSE
WORP99-0856 | SOUTH FORK JOHN DAY RIVER | Upper John Day | 17070201 |  |  | 44.0151 | -119.3369 |  | NARS_WQX | TRUE | FALSE
WORP99-0860 | BIG CREEK | Middle Fork John Day | 17070203 |  |  | 44.7788 | -118.686 |  | NARS_WQX | TRUE | FALSE
WORP99-0864 | ALDER CREEK | North Fork John Day | 17070202 |  |  | 45.0522 | -119.4515 |  | NARS_WQX | TRUE | FALSE
WORP99-0866 | NORTH FORK WIND CREEK | Upper John Day | 17070201 |  |  | 44.2774 | -119.5931 |  | NARS_WQX | TRUE | FALSE
WORP99-0871 | MARTIN CREEK | North Fork John Day | 17070202 |  |  | 44.9551 | -118.5496 |  | NARS_WQX | TRUE | FALSE
WORP99-0877 | MEADOW CREEK TRIBUTARY | North Fork John Day | 17070202 |  |  | 44.9617 | -118.6072 |  | NARS_WQX | TRUE | FALSE
WORP99-0883 | NELSON CREEK | Lower John Day | 17070204 |  |  | 44.5601 | -120.1744 |  | NARS_WQX | TRUE | FALSE
WORP99-0917 | ROCK CREEK | Upper John Day | 17070201 |  |  | 44.4428 | -119.8136 |  | NARS_WQX | TRUE | FALSE
WORP99-0923 | HORSESHOE CREEK | Lower John Day | 17070204 |  |  | 44.7681 | -119.9094 |  | NARS_WQX | TRUE | FALSE
WORP99-0924 | ORIENTAL CREEK | North Fork John Day | 17070202 |  |  | 44.9964 | -118.7254 |  | NARS_WQX | TRUE | FALSE
WORP99-0929 | BUTTE CREEK | Lower John Day | 17070204 |  |  | 44.9928 | -120.1969 |  | NARS_WQX | TRUE | FALSE
WORP99-0931 | BULL RUN CREEK | North Fork John Day | 17070202 |  |  | 44.7868 | -118.377 |  | NARS_WQX | TRUE | FALSE
WORP99-0935 | DITCH CREEK | North Fork John Day | 17070202 |  |  | 45.0504 | -119.3499 |  | NARS_WQX | TRUE | FALSE
WORP99-0937 | BLACK CANYON CREEK | Upper John Day | 17070201 |  |  | 44.3454 | -119.6512 |  | NARS_WQX | TRUE | FALSE
WORP99-0947 | JOHNNY CREEK | Upper John Day | 17070201 |  |  | 44.6233 | -119.6372 |  | NARS_WQX | TRUE | FALSE
WORP99-0948 | POTAMUS CREEK | North Fork John Day | 17070202 |  |  | 45.0913 | -119.2186 |  | NARS_WQX | TRUE | FALSE
WORP99-0972 | FIVEMILE CREEK | North Fork John Day | 17070202 |  |  | 45.0854 | -119.0453 |  | NARS_WQX | TRUE | FALSE
WORP99-0977 | BOLOGNA CREEK | Lower John Day | 17070204 |  |  | 44.8447 | -119.591 |  | NARS_WQX | TRUE | FALSE
WORP99-0985 | JACKASS CREEK | Upper John Day | 17070201 |  |  | 44.3505 | -119.5431 |  | NARS_WQX | TRUE | FALSE
WORP99-0997 | CANYON CREEK EAST FORK | Upper John Day | 17070201 |  |  | 44.2569 | -118.7299 |  | NARS_WQX | TRUE | FALSE
WORP99-1002 | GRANITE CREEK | North Fork John Day | 17070202 |  |  | 44.8069 | -118.4288 |  | NARS_WQX | TRUE | FALSE
WORP99-1003 | CAMP CREEK | Middle Fork John Day | 17070203 |  |  | 44.6352 | -118.8427 |  | NARS_WQX | TRUE | FALSE
WORP99-1021 | MURDERERS CREEK | Upper John Day | 17070201 |  |  | 44.2668 | -119.2195 |  | NARS_WQX | TRUE | FALSE
WWNF-008 | Beaver.93M.1_WT | North Fork John Day | 17070202 | North and Middle Fork John Day | OR_WS_170702020203_05_102094 | 44.7738 | -118.45 | Temperature, water | USFS(NOSTORETID) | FALSE | FALSE |  | 2006-07-12 23:08 | 2017-10-06 06:46 | 3388 | 0
WWNF-018 | Boulder.93C.2_WT | North Fork John Day | 17070202 | North and Middle Fork John Day | OR_WS_170702020201_05_102092 | 44.8213 | -118.4071 | Temperature, water | USFS(NOSTORETID) | FALSE | FALSE |  | 2016-06-22 23:59 | 2017-10-06 06:53 | 1742 | 0
WWNF-019 | Boulder.93C.5_WT | North Fork John Day | 17070202 | North and Middle Fork John Day | OR_WS_170702020201_05_102092 | 44.832 | -118.3752 | Temperature, water | USFS(NOSTORETID) | FALSE | FALSE |  | 2002-07-03 23:20 | 2016-10-17 06:50 | 2276 | 0
WWNF-020 | Boundary.93N.1.WT | North Fork John Day | 17070202 | North and Middle Fork John Day | OR_WS_170702020202_05_102093 | 44.7881 | -118.3741 | Temperature, water | USFS(NOSTORETID) | FALSE | FALSE |  | 2005-06-29 23:35 | 2017-10-05 06:48 | 2128 | 0
WWNF-023 | BullRun.93N.1_WT | North Fork John Day | 17070202 | North and Middle Fork John Day | OR_WS_170702020202_05_102093 | 44.7867 | -118.3743 | Temperature, water | USFS(NOSTORETID) | FALSE | FALSE |  | 2016-06-08 23:51 | 2017-10-05 06:50 | 934 | 0
WWNF-024 | BullRun.93O.3_WT | North Fork John Day | 17070202 | North and Middle Fork John Day | OR_WS_170702020202_05_102093 | 44.7598 | -118.3244 | Temperature, water | USFS(NOSTORETID) | FALSE | FALSE |  | 2003-06-25 23:17 | 2017-10-05 06:45 | 1704 | 0
WWNF-039 | Clear.93M.1_WT | North Fork John Day | 17070202 | North and Middle Fork John Day | OR_WS_170702020203_05_102094 | 44.7783 | -118.4519 | Temperature, water | USFS(NOSTORETID) | FALSE | FALSE |  | 2006-07-12 23:19 | 2017-10-06 06:52 | 2530 | 0
WWNF-055 | Deep.93O.1.5_WT | North Fork John Day | 17070202 | North and Middle Fork John Day | OR_WS_170702020202_05_102093 | 44.7857 | -118.3414 | Temperature, water | USFS(NOSTORETID) | FALSE | FALSE |  | 2005-06-29 23:18 | 2017-10-05 06:45 | 2275 | 0
WWNF-091 | Granite.93C.3_LTWT | North Fork John Day | 17070202 | North and Middle Fork John Day | OR_WS_170702020201_05_102092 | 44.8199 | -118.4153 | Temperature, water | USFS(NOSTORETID) | FALSE | FALSE |  | 2005-07-02 23:48 | 2016-10-17 06:54 | 1542 | 0
WWNF-092 | Granite.93C.5_WT | North Fork John Day | 17070202 | North and Middle Fork John Day | OR_WS_170702020201_05_102092 | 44.8547 | -118.3916 | Temperature, water | USFS(NOSTORETID) | FALSE | FALSE |  | 2005-06-30 23:23 | 2017-10-05 06:51 | 2685 | 0
WWNF-143 | NFJD.94G.1_LTWT | North Fork John Day | 17070202 | North and Middle Fork John Day | OR_SR_1707020201_05_101569 | 44.9129 | -118.3996 | Temperature, water | USFS(NOSTORETID) | FALSE | FALSE |  | 2003-06-26 23:24 | 2016-10-17 06:30 | 2316 | 0
WWNF-144 | NFJD.94I.6_LTWT | North Fork John Day | 17070202 | North and Middle Fork John Day | OR_WS_170702020101_05_102087 | 44.9147 | -118.2974 | Temperature, water | USFS(NOSTORETID) | FALSE | FALSE |  | 2003-06-26 23:23 | 2016-10-16 06:51 | 2308 | 0
WWNF-151 | NTrail.94F.1_WT | North Fork John Day | 17070202 | North and Middle Fork John Day | OR_WS_170702020102_05_102088 | 44.9657 | -118.3563 | Temperature, water | USFS(NOSTORETID) | FALSE | FALSE |  | 2003-06-26 23:36 | 2016-10-17 06:30 | 1445 | 0
WWNF-152 | Olive.93L.1_WT | North Fork John Day | 17070202 | North and Middle Fork John Day | OR_WS_170702020203_05_102094 | 44.7379 | -118.4683 | Temperature, water | USFS(NOSTORETID) | FALSE | FALSE |  | 2006-07-12 23:34 | 2017-10-06 06:49 | 3428 | 0
WWNF-153 | Olive.93L.2_WT | North Fork John Day | 17070202 | North and Middle Fork John Day | OR_WS_170702020203_05_102094 | 44.7311 | -118.4699 | Temperature, water | USFS(NOSTORETID) | FALSE | FALSE |  | 2006-07-12 23:06 | 2008-10-16 06:09 | 1550 | 0
WWNF-154 | Onion.94G.1_WT | North Fork John Day | 17070202 | North and Middle Fork John Day | OR_WS_170702020103_05_102089 | 44.9 | -118.3964 | Temperature, water | USFS(NOSTORETID) | FALSE | FALSE |  | 2005-06-30 23:32 | 2017-10-06 06:50 | 2243 | 0
WWNF-163 | SFBeaver.93M.1_WT | North Fork John Day | 17070202 | North and Middle Fork John Day | OR_WS_170702020203_05_102094 | 44.7642 | -118.4252 | Temperature, water | USFS(NOSTORETID) | FALSE | FALSE |  | 2006-07-12 23:38 | 2017-10-06 06:52 | 1211 | 0
WWNF-174 | STrail.94F.1_WT | North Fork John Day | 17070202 | North and Middle Fork John Day | OR_WS_170702020102_05_102088 | 44.9357 | -118.3623 | Temperature, water | USFS(NOSTORETID) | FALSE | FALSE |  | 2003-06-26 23:22 | 2016-10-17 06:58 | 1445 | 0
WWNF-205 | Beaver.93M.2 | North Fork John Day | 17070202 | North and Middle Fork John Day | OR_WS_170702020203_05_102094 | 44.7592 | -118.4033 | Temperature, water | USFS(NOSTORETID) | FALSE | FALSE |  | 2006-07-12 23:31 | 2006-10-17 23:31 | 743 | 0
WWNF-208 | Boulder.93C.4 | North Fork John Day | 17070202 | North and Middle Fork John Day | OR_WS_170702020201_05_102092 | 44.8248 | -118.3928 | Temperature, water | USFS(NOSTORETID) | FALSE | FALSE |  | 2002-07-03 23:21 | 2005-09-04 06:38 | 1053 | 0
WWNF-209 | Boundary.93N.2 | North Fork John Day | 17070202 | North and Middle Fork John Day | OR_WS_170702020202_05_102093 | 44.8108 | -118.3416 | Temperature, water | USFS(NOSTORETID) | FALSE | FALSE |  | 2003-06-25 23:15 | 2005-09-04 06:25 | 794 | 0
WWNF-212 | Crane.94E.2 | North Fork John Day | 17070202 | North and Middle Fork John Day | OR_WS_170702020105_05_102091 | 44.8718 | -118.3658 | Temperature, water | USFS(NOSTORETID) | FALSE | FALSE |  | 2002-07-03 23:35 | 2005-10-17 23:59 | 1278 | 0
WWNF-214 | Deep.93O.2 | North Fork John Day | 17070202 | North and Middle Fork John Day | OR_WS_170702020202_05_102093 | 44.7947 | -118.3315 | Temperature, water | USFS(NOSTORETID) | FALSE | FALSE |  | 2002-07-02 23:27 | 2005-09-04 06:43 | 1383 | 0
WWNF-261 | MiddleTrail.94F.1 | North Fork John Day | 17070202 | North and Middle Fork John Day | OR_WS_170702020102_05_102088 | 44.9462 | -118.358 | Temperature, water | USFS(NOSTORETID) | FALSE | FALSE |  | 2002-07-04 23:48 | 2005-10-18 06:20 | 1711 | 0

## Table_F10_Status_Reason
Station ID | Station Name | Subbasin Name | HUC8 | Agricultural Water Quality Management Area | Assessment Unit ID | Latitude | Longitude | Parameter | Sampling Organization ID | Status Period | Status | Reason
10401-ORDEQ | John Day River 1.5 miles west of Mt. Vernon | Upper John Day | 17070201 | Upper Mainstem and South Fork John Day River | OR_SR_1707020109_05_101547 | 44.4157 | -119.1472 | pH | OregonDEQ | 2001-2005 | Unassessed | No Results
10401-ORDEQ | John Day River 1.5 miles west of Mt. Vernon | Upper John Day | 17070201 | Upper Mainstem and South Fork John Day River | OR_SR_1707020109_05_101547 | 44.4157 | -119.1472 | pH | OregonDEQ | 2006-2010 | Unassessed | No Results
11016-ORDEQ | John Day River downstream of South Fork John Day (Dayville) | Upper John Day | 17070201 | Upper Mainstem and South Fork John Day River | OR_SR_1707020111_05_102568 | 44.475 | -119.5419 | pH | OregonDEQ | 2011-2015 | Unassessed | No Results
11826-ORDEQ | John Day River at Philippi Park | Lower John Day | 17070204 | Lower John Day | OR_SR_1707020414_05_101712 | 45.7036 | -120.603 | pH | OregonDEQ | 2006-2010 | Unassessed | No Results
14509-ORDEQ | Cedar Springs Ranch Spring | Lower John Day | 17070204 | Lower John Day |  | 45.6032 | -120.2874 | pH | OregonDEQ | 2006-2010 | Unassessed | No Results
24135-ORDEQ | Clear Cr. (near Red Boy Mine) | North Fork John Day | 17070202 | North and Middle Fork John Day | OR_SR_1707020202_05_101571 | 44.7981 | -118.4725 | pH | OregonDEQ | 2011-2015 | Unassessed | No Results
24135-ORDEQ | Clear Cr. (near Red Boy Mine) | North Fork John Day | 17070202 | North and Middle Fork John Day | OR_SR_1707020202_05_101571 | 44.7981 | -118.4725 | pH | OregonDEQ | 2016-2020 | Unassessed | No Results
25906-ORDEQ | Pine Creek 1 at River Mile 1.08 | Lower John Day | 17070204 | Middle John Day | OR_SR_1707020404_05_101662 | 44.9098 | -120.4279 | pH | OregonDEQ | 2001-2005 | Unassessed | No Results
25907-ORDEQ | Pine Creek 2 at River Mile 2.28 | Lower John Day | 17070204 | Middle John Day | OR_SR_1707020404_05_101662 | 44.9124 | -120.405 | pH | OregonDEQ | 2001-2005 | Unassessed | No Results
25908-ORDEQ | Pine Creek 3 at River Mile 3.51 | Lower John Day | 17070204 | Middle John Day | OR_SR_1707020404_05_101664 | 44.9109 | -120.3851 | pH | OregonDEQ | 2001-2005 | Unassessed | No Results
25909-ORDEQ | Pine Creek 4 at River Mile 4.14 | Lower John Day | 17070204 | Middle John Day | OR_SR_1707020404_05_101664 | 44.9105 | -120.3741 | pH | OregonDEQ | 2001-2005 | Unassessed | No Results
25910-ORDEQ | Pine Creek 5 at River Mile 3.39 | Lower John Day | 17070204 | Middle John Day | OR_SR_1707020404_05_101664 | 44.9014 | -120.3314 | pH | OregonDEQ | 2001-2005 | Unassessed | No Results
25911-ORDEQ | Pine Creek 6 at River Mile 9.64 | Lower John Day | 17070204 | Middle John Day | OR_SR_1707020404_05_101664 | 44.9057 | -120.2759 | pH | OregonDEQ | 2001-2005 | Unassessed | No Results
28452-ORDEQ | John Day River - Picture Gorge | Upper John Day | 17070201 | Upper Mainstem and South Fork John Day River | OR_SR_1707020111_05_102568 | 44.5111 | -119.6214 | pH | OregonDEQ | 2001-2005 | Unassessed | No Results
30379-ORDEQ | Big Creek | North Fork John Day | 17070202 | North and Middle Fork John Day | OR_WS_170702020303_05_102099 | 45.0155 | -118.6034 | pH | OregonDEQ | 2001-2005 | Unassessed | No Results
30380-ORDEQ | South Fork Cable Creek | North Fork John Day | 17070202 | North and Middle Fork John Day | OR_WS_170702020504_05_102110 | 45.0425 | -118.7504 | pH | OregonDEQ | 2001-2005 | Unassessed | No Results
30381-ORDEQ | South Fork Desolation Creek | North Fork John Day | 17070202 | North and Middle Fork John Day | OR_WS_170702020401_05_102103 | 44.7916 | -118.6727 | pH | OregonDEQ | 2001-2005 | Unassessed | No Results
30382-ORDEQ | Upper Big Creek | Middle Fork John Day | 17070203 | North and Middle Fork John Day | OR_WS_170702030302_05_102165 | 44.7845 | -118.696 | pH | OregonDEQ | 2001-2005 | Unassessed | No Results
30383-ORDEQ | Big Boulder Creek | Middle Fork John Day | 17070203 | North and Middle Fork John Day | OR_WS_170702030204_05_102159 | 44.7166 | -118.7035 | pH | OregonDEQ | 2001-2005 | Unassessed | No Results
30384-ORDEQ | Badger Creek | Middle Fork John Day | 17070203 | North and Middle Fork John Day | OR_WS_170702030204_05_102159 | 44.6985 | -118.6922 | pH | OregonDEQ | 2001-2005 | Unassessed | No Results
30385-ORDEQ | Wray Creek | Middle Fork John Day | 17070203 | North and Middle Fork John Day | OR_WS_170702030204_05_102159 | 44.694 | -118.6876 | pH | OregonDEQ | 2001-2005 | Unassessed | No Results
30386-ORDEQ | Granite Boulder Creek | Middle Fork John Day | 17070203 | North and Middle Fork John Day | OR_WS_170702030203_05_102571 | 44.662 | -118.6388 | pH | OregonDEQ | 2001-2005 | Unassessed | No Results
30387-ORDEQ | Lower Big Creek | Middle Fork John Day | 17070203 | North and Middle Fork John Day | OR_WS_170702030302_05_102165 | 44.7696 | -118.7777 | pH | OregonDEQ | 2001-2005 | Unassessed | No Results
30388-ORDEQ | Long Creek | Middle Fork John Day | 17070203 | North and Middle Fork John Day | OR_WS_170702030401_05_102169 | 44.6779 | -118.9725 | pH | OregonDEQ | 2001-2005 | Unassessed | No Results
30389-ORDEQ | Canyon Creek Upper Meadow | Upper John Day | 17070201 | Upper Mainstem and South Fork John Day River | OR_LK_1707020107_05_100025 | 44.2368 | -118.7644 | pH | OregonDEQ | 2001-2005 | Unassessed | No Results
30390-ORDEQ | East Fork Canyon Creek | Upper John Day | 17070201 | Upper Mainstem and South Fork John Day River | OR_SR_1707020107_05_101539 | 44.2831 | -118.8599 | pH | OregonDEQ | 2001-2005 | Unassessed | No Results
30391-ORDEQ | Reynolds Creek | Upper John Day | 17070201 | Upper Mainstem and South Fork John Day River | OR_WS_170702010503_05_102040 | 44.4215 | -118.512 | pH | OregonDEQ | 2001-2005 | Unassessed | No Results
30392-ORDEQ | Strawberry Creek (above lake) | Upper John Day | 17070201 | Upper Mainstem and South Fork John Day River | OR_WS_170702010601_05_102043 | 44.3007 | -118.6904 | pH | OregonDEQ | 2001-2005 | Unassessed | No Results
30393-ORDEQ | Big Wall Creek | North Fork John Day | 17070202 | North and Middle Fork John Day | OR_SR_1707020208_05_101605 | 44.9243 | -119.5295 | pH | OregonDEQ | 2001-2005 | Unassessed | No Results
30393-ORDEQ | Big Wall Creek | North Fork John Day | 17070202 | North and Middle Fork John Day | OR_SR_1707020208_05_101605 | 44.9243 | -119.5295 | pH | OregonDEQ | 2016-2020 | Unassessed | No Results
30395-ORDEQ | South Fork Deardorf | Upper John Day | 17070201 | Upper Mainstem and South Fork John Day River | OR_WS_170702010502_05_102039 | 44.3711 | -118.4355 | pH | OregonDEQ | 2001-2005 | Unassessed | No Results
30396-ORDEQ | North Fork Deardorf | Upper John Day | 17070201 | Upper Mainstem and South Fork John Day River | OR_WS_170702010502_05_102039 | 44.3748 | -118.4466 | pH | OregonDEQ | 2001-2005 | Unassessed | No Results
30397-ORDEQ | Murder's Creek (above South Fork Murder's Creek) | Upper John Day | 17070201 | Upper Mainstem and South Fork John Day River | OR_SR_1707020103_05_101525 | 44.2766 | -119.4169 | pH | OregonDEQ | 2001-2005 | Unassessed | No Results
30398-ORDEQ | O Kelly Creek tributary | Lower John Day | 17070204 | Middle John Day | OR_WS_170702040302_05_102197 | 44.503 | -120.334 | pH | OregonDEQ | 2001-2005 | Unassessed | No Results
30399-ORDEQ | Strawberry Creek (above falls) | Upper John Day | 17070201 | Upper Mainstem and South Fork John Day River | OR_WS_170702010601_05_102043 | 44.2946 | -118.6971 | pH | OregonDEQ | 2001-2005 | Unassessed | No Results
30417-ORDEQ | Jackass Creek | Upper John Day | 17070201 | Upper Mainstem and South Fork John Day River | OR_WS_170702010404_05_102036 | 44.3502 | -119.5432 | pH | OregonDEQ | 2016-2020 | Unassessed | No Results
31985-ORDEQ | John Day River upstream of Bone Creek | Upper John Day | 17070201 | Middle John Day | OR_SR_1707020114_05_102609 | 44.7017 | -119.647 | pH | OregonDEQ | 2001-2005 | Unassessed | No Results
31985-ORDEQ | John Day River upstream of Bone Creek | Upper John Day | 17070201 | Middle John Day | OR_SR_1707020114_05_102609 | 44.7017 | -119.647 | pH | OregonDEQ | 2006-2010 | Unassessed | No Results
31987-ORDEQ | Canyon Creek at John Day City Park | Upper John Day | 17070201 | Upper Mainstem and South Fork John Day River | OR_SR_1707020107_05_101537 | 44.4183 | -118.9573 | pH | OregonDEQ | 2011-2015 | Unassessed | No Results
31988-ORDEQ | John Day River at John Day Waste Water Treatment Plant | Upper John Day | 17070201 | Upper Mainstem and South Fork John Day River | OR_SR_1707020109_05_101547 | 44.4221 | -118.9657 | pH | OregonDEQ | 2001-2005 | Unassessed | No Results
31990-ORDEQ | John Day River at Clyde Holliday State Park | Upper John Day | 17070201 | Upper Mainstem and South Fork John Day River | OR_SR_1707020109_05_101547 | 44.4158 | -119.09 | pH | OregonDEQ | 2001-2005 | Unassessed | No Results
31990-ORDEQ | John Day River at Clyde Holliday State Park | Upper John Day | 17070201 | Upper Mainstem and South Fork John Day River | OR_SR_1707020109_05_101547 | 44.4158 | -119.09 | pH | OregonDEQ | 2006-2010 | Unassessed | No Results
31995-ORDEQ | John Day River at ODFW access bridge | Upper John Day | 17070201 | Upper Mainstem and South Fork John Day River | OR_SR_1707020110_05_101552 | 44.4557 | -119.4447 | pH | OregonDEQ | 2001-2005 | Unassessed | No Results
32124-ORDEQ | John Day River at CTWSIR Silos | Upper John Day | 17070201 | Upper Mainstem and South Fork John Day River | OR_SR_1707020106_05_101533 | 44.4592 | -118.6951 | pH | OregonDEQ | 2001-2005 | Unassessed | No Results
32143-ORDEQ | North Fork John Day River 5 miles upstream of Monument, OR | North Fork John Day | 17070202 | North and Middle Fork John Day | OR_SR_1707020210_05_101613 | 44.8821 | -119.4035 | pH | OregonDEQ | 2001-2005 | Unassessed | No Results
32566-ORDEQ | North Fork John Day River at Debbie Reed's Place | North Fork John Day | 17070202 | North and Middle Fork John Day | OR_SR_1707020210_05_101613 | 44.7578 | -119.6375 | pH | OregonDEQ | 2001-2005 | Unassessed | No Results
32567-ORDEQ | South Fork John Day River 0.6 miles DS of Indian Creek, lone W side 24 in dia Ponderosa rd pull off | Upper John Day | 17070201 | Upper Mainstem and South Fork John Day River | OR_SR_1707020102_05_101519 | 44.1437 | -119.5011 | pH | OregonDEQ | 2001-2005 | Unassessed | No Results
37118-ORDEQ | Middle Fork John Day River at Hwy 395 RM 25.4 | Middle Fork John Day | 17070203 | North and Middle Fork John Day | OR_SR_1707020303_05_101624 | 44.8351 | -119.0282 | pH | OregonDEQ | 2011-2015 | Unassessed | No Results
37135-ORDEQ | North Fork John Day Basin at river mile 73.2 10 meters upstream of Oriental Cr | North Fork John Day | 17070202 | North and Middle Fork John Day | OR_SR_1707020203_05_101574 | 44.9754 | -118.728 | pH | OregonDEQ | 2011-2015 | Unassessed | No Results
38883-ORDEQ | Slide Lake | Upper John Day | 17070201 | Upper Mainstem and South Fork John Day River | OR_LK_1707020106_02_107261 | 44.2896 | -118.6629 | pH | OregonDEQ | 2016-2020 | Unassessed | No Results
40796-ORDEQ | John Day River near Hwy 19 mileage marker 113 | Upper John Day | 17070201 | Middle John Day | OR_SR_1707020114_05_102609 | 44.6625 | -119.6488 | pH | OregonDEQ | 2016-2020 | Unassessed | No Results
45.48.120.46 | John Day Wild and Scenic River-45.48.120.46 | Lower John Day | 17070204 | Lower John Day | OR_SR_1707020410_05_101700 | 45.4785 | -120.4624 | pH | ADVENTURESCIENTISTS | 2016-2020 | Unassessed | No Results
10401-ORDEQ | John Day River 1.5 miles west of Mt. Vernon | Upper John Day | 17070201 | Upper Mainstem and South Fork John Day River | OR_SR_1707020109_05_101547 | 44.4157 | -119.1472 | Total Phosphorus, mixed forms | OregonDEQ | 2001-2005 | Unassessed | No TMDL Target
10401-ORDEQ | John Day River 1.5 miles west of Mt. Vernon | Upper John Day | 17070201 | Upper Mainstem and South Fork John Day River | OR_SR_1707020109_05_101547 | 44.4157 | -119.1472 | Total Phosphorus, mixed forms | OregonDEQ | 2006-2010 | Unassessed | No TMDL Target
11016-ORDEQ | John Day River downstream of South Fork John Day (Dayville) | Upper John Day | 17070201 | Upper Mainstem and South Fork John Day River | OR_SR_1707020111_05_102568 | 44.475 | -119.5419 | Total Phosphorus, mixed forms | OregonDEQ | 2011-2015 | Unassessed | No TMDL Target
11017-ORDEQ | North Fork John Day River at Kimberly | North Fork John Day | 17070202 | North and Middle Fork John Day | OR_SR_1707020210_05_101613 | 44.7562 | -119.6385 | Total Phosphorus, mixed forms | OregonDEQ | 2001-2005 | Unassessed | No TMDL Target
11017-ORDEQ | North Fork John Day River at Kimberly | North Fork John Day | 17070202 | North and Middle Fork John Day | OR_SR_1707020210_05_101613 | 44.7562 | -119.6385 | Total Phosphorus, mixed forms | OregonDEQ | 2006-2010 | Unassessed | No TMDL Target
11017-ORDEQ | North Fork John Day River at Kimberly | North Fork John Day | 17070202 | North and Middle Fork John Day | OR_SR_1707020210_05_101613 | 44.7562 | -119.6385 | Total Phosphorus, mixed forms | OregonDEQ | 2011-2015 | Unassessed | No TMDL Target
11017-ORDEQ | North Fork John Day River at Kimberly | North Fork John Day | 17070202 | North and Middle Fork John Day | OR_SR_1707020210_05_101613 | 44.7562 | -119.6385 | Total Phosphorus, mixed forms | OregonDEQ | 2016-2020 | Unassessed | No TMDL Target
11020-ORDEQ | South Fork John Day River at Dayville | Upper John Day | 17070201 | Upper Mainstem and South Fork John Day River | OR_SR_1707020104_05_101527 | 44.4656 | -119.5323 | Total Phosphorus, mixed forms | OregonDEQ | 2001-2005 | Unassessed | No TMDL Target
11020-ORDEQ | South Fork John Day River at Dayville | Upper John Day | 17070201 | Upper Mainstem and South Fork John Day River | OR_SR_1707020104_05_101527 | 44.4656 | -119.5323 | Total Phosphorus, mixed forms | OregonDEQ | 2006-2010 | Unassessed | No TMDL Target
11020-ORDEQ | South Fork John Day River at Dayville | Upper John Day | 17070201 | Upper Mainstem and South Fork John Day River | OR_SR_1707020104_05_101527 | 44.4656 | -119.5323 | Total Phosphorus, mixed forms | OregonDEQ | 2011-2015 | Unassessed | No TMDL Target
11020-ORDEQ | South Fork John Day River at Dayville | Upper John Day | 17070201 | Upper Mainstem and South Fork John Day River | OR_SR_1707020104_05_101527 | 44.4656 | -119.5323 | Total Phosphorus, mixed forms | OregonDEQ | 2016-2020 | Unassessed | No TMDL Target
11386-ORDEQ | John Day River at Hwy 206 | Lower John Day | 17070204 | Lower John Day | OR_SR_1707020410_05_101700 | 45.477 | -120.4695 | Total Phosphorus, mixed forms | OregonDEQ | 2001-2005 | Unassessed | No TMDL Target
11386-ORDEQ | John Day River at Hwy 206 | Lower John Day | 17070204 | Lower John Day | OR_SR_1707020410_05_101700 | 45.477 | -120.4695 | Total Phosphorus, mixed forms | OregonDEQ | 2006-2010 | Unassessed | No TMDL Target
11386-ORDEQ | John Day River at Hwy 206 | Lower John Day | 17070204 | Lower John Day | OR_SR_1707020410_05_101700 | 45.477 | -120.4695 | Total Phosphorus, mixed forms | OregonDEQ | 2011-2015 | Unassessed | No TMDL Target
11386-ORDEQ | John Day River at Hwy 206 | Lower John Day | 17070204 | Lower John Day | OR_SR_1707020410_05_101700 | 45.477 | -120.4695 | Total Phosphorus, mixed forms | OregonDEQ | 2016-2020 | Unassessed | No TMDL Target
11478-ORDEQ | John Day River at Service Creek | Lower John Day | 17070204 | Middle John Day | OR_SR_1707020402_05_101644 | 44.7922 | -120.0037 | Total Phosphorus, mixed forms | OregonDEQ | 2001-2005 | Unassessed | No TMDL Target
11478-ORDEQ | John Day River at Service Creek | Lower John Day | 17070204 | Middle John Day | OR_SR_1707020402_05_101644 | 44.7922 | -120.0037 | Total Phosphorus, mixed forms | OregonDEQ | 2006-2010 | Unassessed | No TMDL Target
11478-ORDEQ | John Day River at Service Creek | Lower John Day | 17070204 | Middle John Day | OR_SR_1707020402_05_101644 | 44.7922 | -120.0037 | Total Phosphorus, mixed forms | OregonDEQ | 2011-2015 | Unassessed | No TMDL Target
11478-ORDEQ | John Day River at Service Creek | Lower John Day | 17070204 | Middle John Day | OR_SR_1707020402_05_101644 | 44.7922 | -120.0037 | Total Phosphorus, mixed forms | OregonDEQ | 2016-2020 | Unassessed | No TMDL Target
11479-ORDEQ | John Day River upstream of Dayville | Upper John Day | 17070201 | Upper Mainstem and South Fork John Day River | OR_SR_1707020110_05_101552 | 44.466 | -119.4715 | Total Phosphorus, mixed forms | OregonDEQ | 2001-2005 | Unassessed | No TMDL Target
11479-ORDEQ | John Day River upstream of Dayville | Upper John Day | 17070201 | Upper Mainstem and South Fork John Day River | OR_SR_1707020110_05_101552 | 44.466 | -119.4715 | Total Phosphorus, mixed forms | OregonDEQ | 2006-2010 | Unassessed | No TMDL Target
11479-ORDEQ | John Day River upstream of Dayville | Upper John Day | 17070201 | Upper Mainstem and South Fork John Day River | OR_SR_1707020110_05_101552 | 44.466 | -119.4715 | Total Phosphorus, mixed forms | OregonDEQ | 2011-2015 | Unassessed | No TMDL Target
11479-ORDEQ | John Day River upstream of Dayville | Upper John Day | 17070201 | Upper Mainstem and South Fork John Day River | OR_SR_1707020110_05_101552 | 44.466 | -119.4715 | Total Phosphorus, mixed forms | OregonDEQ | 2016-2020 | Unassessed | No TMDL Target
11826-ORDEQ | John Day River at Philippi Park | Lower John Day | 17070204 | Lower John Day | OR_SR_1707020414_05_101712 | 45.7036 | -120.603 | Total Phosphorus, mixed forms | OregonDEQ | 2006-2010 | Unassessed | No TMDL Target
14509-ORDEQ | Cedar Springs Ranch Spring | Lower John Day | 17070204 | Lower John Day |  | 45.6032 | -120.2874 | Total Phosphorus, mixed forms | OregonDEQ | 2001-2005 | Unassessed | No TMDL Target
24135-ORDEQ | Clear Cr. (near Red Boy Mine) | North Fork John Day | 17070202 | North and Middle Fork John Day | OR_SR_1707020202_05_101571 | 44.7981 | -118.4725 | Total Phosphorus, mixed forms | OregonDEQ | 2011-2015 | Unassessed | No TMDL Target
24135-ORDEQ | Clear Cr. (near Red Boy Mine) | North Fork John Day | 17070202 | North and Middle Fork John Day | OR_SR_1707020202_05_101571 | 44.7981 | -118.4725 | Total Phosphorus, mixed forms | OregonDEQ | 2016-2020 | Unassessed | No TMDL Target
25906-ORDEQ | Pine Creek 1 at River Mile 1.08 | Lower John Day | 17070204 | Middle John Day | OR_SR_1707020404_05_101662 | 44.9098 | -120.4279 | Total Phosphorus, mixed forms | OregonDEQ | 2001-2005 | Unassessed | No TMDL Target
25907-ORDEQ | Pine Creek 2 at River Mile 2.28 | Lower John Day | 17070204 | Middle John Day | OR_SR_1707020404_05_101662 | 44.9124 | -120.405 | Total Phosphorus, mixed forms | OregonDEQ | 2001-2005 | Unassessed | No TMDL Target
25908-ORDEQ | Pine Creek 3 at River Mile 3.51 | Lower John Day | 17070204 | Middle John Day | OR_SR_1707020404_05_101664 | 44.9109 | -120.3851 | Total Phosphorus, mixed forms | OregonDEQ | 2001-2005 | Unassessed | No TMDL Target
25909-ORDEQ | Pine Creek 4 at River Mile 4.14 | Lower John Day | 17070204 | Middle John Day | OR_SR_1707020404_05_101664 | 44.9105 | -120.3741 | Total Phosphorus, mixed forms | OregonDEQ | 2001-2005 | Unassessed | No TMDL Target
25910-ORDEQ | Pine Creek 5 at River Mile 3.39 | Lower John Day | 17070204 | Middle John Day | OR_SR_1707020404_05_101664 | 44.9014 | -120.3314 | Total Phosphorus, mixed forms | OregonDEQ | 2001-2005 | Unassessed | No TMDL Target
25911-ORDEQ | Pine Creek 6 at River Mile 9.64 | Lower John Day | 17070204 | Middle John Day | OR_SR_1707020404_05_101664 | 44.9057 | -120.2759 | Total Phosphorus, mixed forms | OregonDEQ | 2001-2005 | Unassessed | No TMDL Target
26936-ORDEQ | Black Canyon Creek | Upper John Day | 17070201 | Upper Mainstem and South Fork John Day River | OR_WS_170702010403_05_102035 | 44.3452 | -119.6512 | Total Phosphorus, mixed forms | OregonDEQ | 2011-2015 | Unassessed | No TMDL Target
26936-ORDEQ | Black Canyon Creek | Upper John Day | 17070201 | Upper Mainstem and South Fork John Day River | OR_WS_170702010403_05_102035 | 44.3452 | -119.6512 | Total Phosphorus, mixed forms | OregonDEQ | 2016-2020 | Unassessed | No TMDL Target
28452-ORDEQ | John Day River - Picture Gorge | Upper John Day | 17070201 | Upper Mainstem and South Fork John Day River | OR_SR_1707020111_05_102568 | 44.5111 | -119.6214 | Total Phosphorus, mixed forms | OregonDEQ | 2001-2005 | Unassessed | No TMDL Target
28452-ORDEQ | John Day River - Picture Gorge | Upper John Day | 17070201 | Upper Mainstem and South Fork John Day River | OR_SR_1707020111_05_102568 | 44.5111 | -119.6214 | Total Phosphorus, mixed forms | OregonDEQ | 2006-2010 | Unassessed | No TMDL Target
30379-ORDEQ | Big Creek | North Fork John Day | 17070202 | North and Middle Fork John Day | OR_WS_170702020303_05_102099 | 45.0155 | -118.6034 | Total Phosphorus, mixed forms | OregonDEQ | 2001-2005 | Unassessed | No TMDL Target
30380-ORDEQ | South Fork Cable Creek | North Fork John Day | 17070202 | North and Middle Fork John Day | OR_WS_170702020504_05_102110 | 45.0425 | -118.7504 | Total Phosphorus, mixed forms | OregonDEQ | 2001-2005 | Unassessed | No TMDL Target
30381-ORDEQ | South Fork Desolation Creek | North Fork John Day | 17070202 | North and Middle Fork John Day | OR_WS_170702020401_05_102103 | 44.7916 | -118.6727 | Total Phosphorus, mixed forms | OregonDEQ | 2001-2005 | Unassessed | No TMDL Target
30382-ORDEQ | Upper Big Creek | Middle Fork John Day | 17070203 | North and Middle Fork John Day | OR_WS_170702030302_05_102165 | 44.7845 | -118.696 | Total Phosphorus, mixed forms | OregonDEQ | 2001-2005 | Unassessed | No TMDL Target
30383-ORDEQ | Big Boulder Creek | Middle Fork John Day | 17070203 | North and Middle Fork John Day | OR_WS_170702030204_05_102159 | 44.7166 | -118.7035 | Total Phosphorus, mixed forms | OregonDEQ | 2001-2005 | Unassessed | No TMDL Target
30384-ORDEQ | Badger Creek | Middle Fork John Day | 17070203 | North and Middle Fork John Day | OR_WS_170702030204_05_102159 | 44.6985 | -118.6922 | Total Phosphorus, mixed forms | OregonDEQ | 2001-2005 | Unassessed | No TMDL Target
30385-ORDEQ | Wray Creek | Middle Fork John Day | 17070203 | North and Middle Fork John Day | OR_WS_170702030204_05_102159 | 44.694 | -118.6876 | Total Phosphorus, mixed forms | OregonDEQ | 2001-2005 | Unassessed | No TMDL Target
30386-ORDEQ | Granite Boulder Creek | Middle Fork John Day | 17070203 | North and Middle Fork John Day | OR_WS_170702030203_05_102571 | 44.662 | -118.6388 | Total Phosphorus, mixed forms | OregonDEQ | 2001-2005 | Unassessed | No TMDL Target
30387-ORDEQ | Lower Big Creek | Middle Fork John Day | 17070203 | North and Middle Fork John Day | OR_WS_170702030302_05_102165 | 44.7696 | -118.7777 | Total Phosphorus, mixed forms | OregonDEQ | 2001-2005 | Unassessed | No TMDL Target
30388-ORDEQ | Long Creek | Middle Fork John Day | 17070203 | North and Middle Fork John Day | OR_WS_170702030401_05_102169 | 44.6779 | -118.9725 | Total Phosphorus, mixed forms | OregonDEQ | 2001-2005 | Unassessed | No TMDL Target
30389-ORDEQ | Canyon Creek Upper Meadow | Upper John Day | 17070201 | Upper Mainstem and South Fork John Day River | OR_LK_1707020107_05_100025 | 44.2368 | -118.7644 | Total Phosphorus, mixed forms | OregonDEQ | 2001-2005 | Unassessed | No TMDL Target
30390-ORDEQ | East Fork Canyon Creek | Upper John Day | 17070201 | Upper Mainstem and South Fork John Day River | OR_SR_1707020107_05_101539 | 44.2831 | -118.8599 | Total Phosphorus, mixed forms | OregonDEQ | 2001-2005 | Unassessed | No TMDL Target
30391-ORDEQ | Reynolds Creek | Upper John Day | 17070201 | Upper Mainstem and South Fork John Day River | OR_WS_170702010503_05_102040 | 44.4215 | -118.512 | Total Phosphorus, mixed forms | OregonDEQ | 2001-2005 | Unassessed | No TMDL Target
30392-ORDEQ | Strawberry Creek (above lake) | Upper John Day | 17070201 | Upper Mainstem and South Fork John Day River | OR_WS_170702010601_05_102043 | 44.3007 | -118.6904 | Total Phosphorus, mixed forms | OregonDEQ | 2001-2005 | Unassessed | No TMDL Target
30393-ORDEQ | Big Wall Creek | North Fork John Day | 17070202 | North and Middle Fork John Day | OR_SR_1707020208_05_101605 | 44.9243 | -119.5295 | Total Phosphorus, mixed forms | OregonDEQ | 2001-2005 | Unassessed | No TMDL Target
30393-ORDEQ | Big Wall Creek | North Fork John Day | 17070202 | North and Middle Fork John Day | OR_SR_1707020208_05_101605 | 44.9243 | -119.5295 | Total Phosphorus, mixed forms | OregonDEQ | 2016-2020 | Unassessed | No TMDL Target
30395-ORDEQ | South Fork Deardorf | Upper John Day | 17070201 | Upper Mainstem and South Fork John Day River | OR_WS_170702010502_05_102039 | 44.3711 | -118.4355 | Total Phosphorus, mixed forms | OregonDEQ | 2001-2005 | Unassessed | No TMDL Target
30396-ORDEQ | North Fork Deardorf | Upper John Day | 17070201 | Upper Mainstem and South Fork John Day River | OR_WS_170702010502_05_102039 | 44.3748 | -118.4466 | Total Phosphorus, mixed forms | OregonDEQ | 2001-2005 | Unassessed | No TMDL Target
30397-ORDEQ | Murder's Creek (above South Fork Murder's Creek) | Upper John Day | 17070201 | Upper Mainstem and South Fork John Day River | OR_SR_1707020103_05_101525 | 44.2766 | -119.4169 | Total Phosphorus, mixed forms | OregonDEQ | 2001-2005 | Unassessed | No TMDL Target
30398-ORDEQ | O Kelly Creek tributary | Lower John Day | 17070204 | Middle John Day | OR_WS_170702040302_05_102197 | 44.503 | -120.334 | Total Phosphorus, mixed forms | OregonDEQ | 2001-2005 | Unassessed | No TMDL Target
30399-ORDEQ | Strawberry Creek (above falls) | Upper John Day | 17070201 | Upper Mainstem and South Fork John Day River | OR_WS_170702010601_05_102043 | 44.2946 | -118.6971 | Total Phosphorus, mixed forms | OregonDEQ | 2001-2005 | Unassessed | No TMDL Target
30417-ORDEQ | Jackass Creek | Upper John Day | 17070201 | Upper Mainstem and South Fork John Day River | OR_WS_170702010404_05_102036 | 44.3502 | -119.5432 | Total Phosphorus, mixed forms | OregonDEQ | 2016-2020 | Unassessed | No TMDL Target
31985-ORDEQ | John Day River upstream of Bone Creek | Upper John Day | 17070201 | Middle John Day | OR_SR_1707020114_05_102609 | 44.7017 | -119.647 | Total Phosphorus, mixed forms | OregonDEQ | 2001-2005 | Unassessed | No TMDL Target
31985-ORDEQ | John Day River upstream of Bone Creek | Upper John Day | 17070201 | Middle John Day | OR_SR_1707020114_05_102609 | 44.7017 | -119.647 | Total Phosphorus, mixed forms | OregonDEQ | 2006-2010 | Unassessed | No TMDL Target
31987-ORDEQ | Canyon Creek at John Day City Park | Upper John Day | 17070201 | Upper Mainstem and South Fork John Day River | OR_SR_1707020107_05_101537 | 44.4183 | -118.9573 | Total Phosphorus, mixed forms | OregonDEQ | 2011-2015 | Unassessed | No TMDL Target
31987-ORDEQ | Canyon Creek at John Day City Park | Upper John Day | 17070201 | Upper Mainstem and South Fork John Day River | OR_SR_1707020107_05_101537 | 44.4183 | -118.9573 | Total Phosphorus, mixed forms | OregonDEQ | 2016-2020 | Unassessed | No TMDL Target
31988-ORDEQ | John Day River at John Day Waste Water Treatment Plant | Upper John Day | 17070201 | Upper Mainstem and South Fork John Day River | OR_SR_1707020109_05_101547 | 44.4221 | -118.9657 | Total Phosphorus, mixed forms | OregonDEQ | 2001-2005 | Unassessed | No TMDL Target
31988-ORDEQ | John Day River at John Day Waste Water Treatment Plant | Upper John Day | 17070201 | Upper Mainstem and South Fork John Day River | OR_SR_1707020109_05_101547 | 44.4221 | -118.9657 | Total Phosphorus, mixed forms | OregonDEQ | 2006-2010 | Unassessed | No TMDL Target
31989-ORDEQ | John Day River at Trout Farm USFS Campground | Upper John Day | 17070201 | Upper Mainstem and South Fork John Day River | OR_WS_170702010501_05_102038 | 44.3056 | -118.5517 | Total Phosphorus, mixed forms | OregonDEQ | 2001-2005 | Unassessed | No TMDL Target
31989-ORDEQ | John Day River at Trout Farm USFS Campground | Upper John Day | 17070201 | Upper Mainstem and South Fork John Day River | OR_WS_170702010501_05_102038 | 44.3056 | -118.5517 | Total Phosphorus, mixed forms | OregonDEQ | 2006-2010 | Unassessed | No TMDL Target
31990-ORDEQ | John Day River at Clyde Holliday State Park | Upper John Day | 17070201 | Upper Mainstem and South Fork John Day River | OR_SR_1707020109_05_101547 | 44.4158 | -119.09 | Total Phosphorus, mixed forms | OregonDEQ | 2001-2005 | Unassessed | No TMDL Target
31990-ORDEQ | John Day River at Clyde Holliday State Park | Upper John Day | 17070201 | Upper Mainstem and South Fork John Day River | OR_SR_1707020109_05_101547 | 44.4158 | -119.09 | Total Phosphorus, mixed forms | OregonDEQ | 2006-2010 | Unassessed | No TMDL Target
31990-ORDEQ | John Day River at Clyde Holliday State Park | Upper John Day | 17070201 | Upper Mainstem and South Fork John Day River | OR_SR_1707020109_05_101547 | 44.4158 | -119.09 | Total Phosphorus, mixed forms | OregonDEQ | 2011-2015 | Unassessed | No TMDL Target
31990-ORDEQ | John Day River at Clyde Holliday State Park | Upper John Day | 17070201 | Upper Mainstem and South Fork John Day River | OR_SR_1707020109_05_101547 | 44.4158 | -119.09 | Total Phosphorus, mixed forms | OregonDEQ | 2016-2020 | Unassessed | No TMDL Target
31995-ORDEQ | John Day River at ODFW access bridge | Upper John Day | 17070201 | Upper Mainstem and South Fork John Day River | OR_SR_1707020110_05_101552 | 44.4557 | -119.4447 | Total Phosphorus, mixed forms | OregonDEQ | 2001-2005 | Unassessed | No TMDL Target
31995-ORDEQ | John Day River at ODFW access bridge | Upper John Day | 17070201 | Upper Mainstem and South Fork John Day River | OR_SR_1707020110_05_101552 | 44.4557 | -119.4447 | Total Phosphorus, mixed forms | OregonDEQ | 2006-2010 | Unassessed | No TMDL Target
32124-ORDEQ | John Day River at CTWSIR Silos | Upper John Day | 17070201 | Upper Mainstem and South Fork John Day River | OR_SR_1707020106_05_101533 | 44.4592 | -118.6951 | Total Phosphorus, mixed forms | OregonDEQ | 2001-2005 | Unassessed | No TMDL Target
32143-ORDEQ | North Fork John Day River 5 miles upstream of Monument, OR | North Fork John Day | 17070202 | North and Middle Fork John Day | OR_SR_1707020210_05_101613 | 44.8821 | -119.4035 | Total Phosphorus, mixed forms | OregonDEQ | 2001-2005 | Unassessed | No TMDL Target
32143-ORDEQ | North Fork John Day River 5 miles upstream of Monument, OR | North Fork John Day | 17070202 | North and Middle Fork John Day | OR_SR_1707020210_05_101613 | 44.8821 | -119.4035 | Total Phosphorus, mixed forms | OregonDEQ | 2006-2010 | Unassessed | No TMDL Target
32566-ORDEQ | North Fork John Day River at Debbie Reed's Place | North Fork John Day | 17070202 | North and Middle Fork John Day | OR_SR_1707020210_05_101613 | 44.7578 | -119.6375 | Total Phosphorus, mixed forms | OregonDEQ | 2001-2005 | Unassessed | No TMDL Target
32567-ORDEQ | South Fork John Day River 0.6 miles DS of Indian Creek, lone W side 24 in dia Ponderosa rd pull off | Upper John Day | 17070201 | Upper Mainstem and South Fork John Day River | OR_SR_1707020102_05_101519 | 44.1437 | -119.5011 | Total Phosphorus, mixed forms | OregonDEQ | 2001-2005 | Unassessed | No TMDL Target
36787-ORDEQ | Rock Creek at mouth | Lower John Day | 17070204 | Lower John Day | OR_SR_1707020412_05_101701 | 45.5764 | -120.4015 | Total Phosphorus, mixed forms | OregonDEQ | 2011-2015 | Unassessed | No TMDL Target
36787-ORDEQ | Rock Creek at mouth | Lower John Day | 17070204 | Lower John Day | OR_SR_1707020412_05_101701 | 45.5764 | -120.4015 | Total Phosphorus, mixed forms | OregonDEQ | 2016-2020 | Unassessed | No TMDL Target
37118-ORDEQ | Middle Fork John Day River at Hwy 395 RM 25.4 | Middle Fork John Day | 17070203 | North and Middle Fork John Day | OR_SR_1707020303_05_101624 | 44.8351 | -119.0282 | Total Phosphorus, mixed forms | OregonDEQ | 2011-2015 | Unassessed | No TMDL Target
37135-ORDEQ | North Fork John Day Basin at river mile 73.2 10 meters upstream of Oriental Cr | North Fork John Day | 17070202 | North and Middle Fork John Day | OR_SR_1707020203_05_101574 | 44.9754 | -118.728 | Total Phosphorus, mixed forms | OregonDEQ | 2011-2015 | Unassessed | No TMDL Target
38510-ORDEQ | North Fork John Day River at Hwy 395 bridge river mile 61 | North Fork John Day | 17070202 | North and Middle Fork John Day | OR_SR_1707020207_05_101596 | 44.9992 | -118.9479 | Total Phosphorus, mixed forms | OregonDEQ | 2016-2020 | Unassessed | No TMDL Target
38883-ORDEQ | Slide Lake | Upper John Day | 17070201 | Upper Mainstem and South Fork John Day River | OR_LK_1707020106_02_107261 | 44.2896 | -118.6629 | Total Phosphorus, mixed forms | OregonDEQ | 2016-2020 | Unassessed | No TMDL Target
40796-ORDEQ | John Day River near Hwy 19 mileage marker 113 | Upper John Day | 17070201 | Middle John Day | OR_SR_1707020114_05_102609 | 44.6625 | -119.6488 | Total Phosphorus, mixed forms | OregonDEQ | 2016-2020 | Unassessed | No TMDL Target
10401-ORDEQ | John Day River 1.5 miles west of Mt. Vernon | Upper John Day | 17070201 | Upper Mainstem and South Fork John Day River | OR_SR_1707020109_05_101547 | 44.4157 | -119.1472 | Total suspended solids | OregonDEQ | 2001-2005 | Unassessed | No TMDL Target
10401-ORDEQ | John Day River 1.5 miles west of Mt. Vernon | Upper John Day | 17070201 | Upper Mainstem and South Fork John Day River | OR_SR_1707020109_05_101547 | 44.4157 | -119.1472 | Total suspended solids | OregonDEQ | 2006-2010 | Unassessed | No TMDL Target
11016-ORDEQ | John Day River downstream of South Fork John Day (Dayville) | Upper John Day | 17070201 | Upper Mainstem and South Fork John Day River | OR_SR_1707020111_05_102568 | 44.475 | -119.5419 | Total suspended solids | OregonDEQ | 2011-2015 | Unassessed | No TMDL Target
11017-ORDEQ | North Fork John Day River at Kimberly | North Fork John Day | 17070202 | North and Middle Fork John Day | OR_SR_1707020210_05_101613 | 44.7562 | -119.6385 | Total suspended solids | OregonDEQ | 2001-2005 | Unassessed | No TMDL Target
11017-ORDEQ | North Fork John Day River at Kimberly | North Fork John Day | 17070202 | North and Middle Fork John Day | OR_SR_1707020210_05_101613 | 44.7562 | -119.6385 | Total suspended solids | OregonDEQ | 2006-2010 | Unassessed | No TMDL Target
11017-ORDEQ | North Fork John Day River at Kimberly | North Fork John Day | 17070202 | North and Middle Fork John Day | OR_SR_1707020210_05_101613 | 44.7562 | -119.6385 | Total suspended solids | OregonDEQ | 2011-2015 | Unassessed | No TMDL Target
11017-ORDEQ | North Fork John Day River at Kimberly | North Fork John Day | 17070202 | North and Middle Fork John Day | OR_SR_1707020210_05_101613 | 44.7562 | -119.6385 | Total suspended solids | OregonDEQ | 2016-2020 | Unassessed | No TMDL Target
11020-ORDEQ | South Fork John Day River at Dayville | Upper John Day | 17070201 | Upper Mainstem and South Fork John Day River | OR_SR_1707020104_05_101527 | 44.4656 | -119.5323 | Total suspended solids | OregonDEQ | 2001-2005 | Unassessed | No TMDL Target
11020-ORDEQ | South Fork John Day River at Dayville | Upper John Day | 17070201 | Upper Mainstem and South Fork John Day River | OR_SR_1707020104_05_101527 | 44.4656 | -119.5323 | Total suspended solids | OregonDEQ | 2006-2010 | Unassessed | No TMDL Target
11020-ORDEQ | South Fork John Day River at Dayville | Upper John Day | 17070201 | Upper Mainstem and South Fork John Day River | OR_SR_1707020104_05_101527 | 44.4656 | -119.5323 | Total suspended solids | OregonDEQ | 2011-2015 | Unassessed | No TMDL Target
11020-ORDEQ | South Fork John Day River at Dayville | Upper John Day | 17070201 | Upper Mainstem and South Fork John Day River | OR_SR_1707020104_05_101527 | 44.4656 | -119.5323 | Total suspended solids | OregonDEQ | 2016-2020 | Unassessed | No TMDL Target
11386-ORDEQ | John Day River at Hwy 206 | Lower John Day | 17070204 | Lower John Day | OR_SR_1707020410_05_101700 | 45.477 | -120.4695 | Total suspended solids | OregonDEQ | 2001-2005 | Unassessed | No TMDL Target
11386-ORDEQ | John Day River at Hwy 206 | Lower John Day | 17070204 | Lower John Day | OR_SR_1707020410_05_101700 | 45.477 | -120.4695 | Total suspended solids | OregonDEQ | 2006-2010 | Unassessed | No TMDL Target
11386-ORDEQ | John Day River at Hwy 206 | Lower John Day | 17070204 | Lower John Day | OR_SR_1707020410_05_101700 | 45.477 | -120.4695 | Total suspended solids | OregonDEQ | 2011-2015 | Unassessed | No TMDL Target
11386-ORDEQ | John Day River at Hwy 206 | Lower John Day | 17070204 | Lower John Day | OR_SR_1707020410_05_101700 | 45.477 | -120.4695 | Total suspended solids | OregonDEQ | 2016-2020 | Unassessed | No TMDL Target
11478-ORDEQ | John Day River at Service Creek | Lower John Day | 17070204 | Middle John Day | OR_SR_1707020402_05_101644 | 44.7922 | -120.0037 | Total suspended solids | OregonDEQ | 2001-2005 | Unassessed | No TMDL Target
11478-ORDEQ | John Day River at Service Creek | Lower John Day | 17070204 | Middle John Day | OR_SR_1707020402_05_101644 | 44.7922 | -120.0037 | Total suspended solids | OregonDEQ | 2006-2010 | Unassessed | No TMDL Target
11478-ORDEQ | John Day River at Service Creek | Lower John Day | 17070204 | Middle John Day | OR_SR_1707020402_05_101644 | 44.7922 | -120.0037 | Total suspended solids | OregonDEQ | 2011-2015 | Unassessed | No TMDL Target
11478-ORDEQ | John Day River at Service Creek | Lower John Day | 17070204 | Middle John Day | OR_SR_1707020402_05_101644 | 44.7922 | -120.0037 | Total suspended solids | OregonDEQ | 2016-2020 | Unassessed | No TMDL Target
11479-ORDEQ | John Day River upstream of Dayville | Upper John Day | 17070201 | Upper Mainstem and South Fork John Day River | OR_SR_1707020110_05_101552 | 44.466 | -119.4715 | Total suspended solids | OregonDEQ | 2001-2005 | Unassessed | No TMDL Target
11479-ORDEQ | John Day River upstream of Dayville | Upper John Day | 17070201 | Upper Mainstem and South Fork John Day River | OR_SR_1707020110_05_101552 | 44.466 | -119.4715 | Total suspended solids | OregonDEQ | 2006-2010 | Unassessed | No TMDL Target
11479-ORDEQ | John Day River upstream of Dayville | Upper John Day | 17070201 | Upper Mainstem and South Fork John Day River | OR_SR_1707020110_05_101552 | 44.466 | -119.4715 | Total suspended solids | OregonDEQ | 2011-2015 | Unassessed | No TMDL Target
11479-ORDEQ | John Day River upstream of Dayville | Upper John Day | 17070201 | Upper Mainstem and South Fork John Day River | OR_SR_1707020110_05_101552 | 44.466 | -119.4715 | Total suspended solids | OregonDEQ | 2016-2020 | Unassessed | No TMDL Target
11826-ORDEQ | John Day River at Philippi Park | Lower John Day | 17070204 | Lower John Day | OR_SR_1707020414_05_101712 | 45.7036 | -120.603 | Total suspended solids | OregonDEQ | 2006-2010 | Unassessed | No TMDL Target
14509-ORDEQ | Cedar Springs Ranch Spring | Lower John Day | 17070204 | Lower John Day |  | 45.6032 | -120.2874 | Total suspended solids | OregonDEQ | 2001-2005 | Unassessed | No TMDL Target
14509-ORDEQ | Cedar Springs Ranch Spring | Lower John Day | 17070204 | Lower John Day |  | 45.6032 | -120.2874 | Total suspended solids | OregonDEQ | 2006-2010 | Unassessed | No TMDL Target
24135-ORDEQ | Clear Cr. (near Red Boy Mine) | North Fork John Day | 17070202 | North and Middle Fork John Day | OR_SR_1707020202_05_101571 | 44.7981 | -118.4725 | Total suspended solids | OregonDEQ | 2011-2015 | Unassessed | No TMDL Target
24135-ORDEQ | Clear Cr. (near Red Boy Mine) | North Fork John Day | 17070202 | North and Middle Fork John Day | OR_SR_1707020202_05_101571 | 44.7981 | -118.4725 | Total suspended solids | OregonDEQ | 2016-2020 | Unassessed | No TMDL Target
25906-ORDEQ | Pine Creek 1 at River Mile 1.08 | Lower John Day | 17070204 | Middle John Day | OR_SR_1707020404_05_101662 | 44.9098 | -120.4279 | Total suspended solids | OregonDEQ | 2001-2005 | Unassessed | No TMDL Target
25907-ORDEQ | Pine Creek 2 at River Mile 2.28 | Lower John Day | 17070204 | Middle John Day | OR_SR_1707020404_05_101662 | 44.9124 | -120.405 | Total suspended solids | OregonDEQ | 2001-2005 | Unassessed | No TMDL Target
25908-ORDEQ | Pine Creek 3 at River Mile 3.51 | Lower John Day | 17070204 | Middle John Day | OR_SR_1707020404_05_101664 | 44.9109 | -120.3851 | Total suspended solids | OregonDEQ | 2001-2005 | Unassessed | No TMDL Target
25909-ORDEQ | Pine Creek 4 at River Mile 4.14 | Lower John Day | 17070204 | Middle John Day | OR_SR_1707020404_05_101664 | 44.9105 | -120.3741 | Total suspended solids | OregonDEQ | 2001-2005 | Unassessed | No TMDL Target
25910-ORDEQ | Pine Creek 5 at River Mile 3.39 | Lower John Day | 17070204 | Middle John Day | OR_SR_1707020404_05_101664 | 44.9014 | -120.3314 | Total suspended solids | OregonDEQ | 2001-2005 | Unassessed | No TMDL Target
25911-ORDEQ | Pine Creek 6 at River Mile 9.64 | Lower John Day | 17070204 | Middle John Day | OR_SR_1707020404_05_101664 | 44.9057 | -120.2759 | Total suspended solids | OregonDEQ | 2001-2005 | Unassessed | No TMDL Target
26936-ORDEQ | Black Canyon Creek | Upper John Day | 17070201 | Upper Mainstem and South Fork John Day River | OR_WS_170702010403_05_102035 | 44.3452 | -119.6512 | Total suspended solids | OregonDEQ | 2011-2015 | Unassessed | No TMDL Target
26936-ORDEQ | Black Canyon Creek | Upper John Day | 17070201 | Upper Mainstem and South Fork John Day River | OR_WS_170702010403_05_102035 | 44.3452 | -119.6512 | Total suspended solids | OregonDEQ | 2016-2020 | Unassessed | No TMDL Target
28452-ORDEQ | John Day River - Picture Gorge | Upper John Day | 17070201 | Upper Mainstem and South Fork John Day River | OR_SR_1707020111_05_102568 | 44.5111 | -119.6214 | Total suspended solids | OregonDEQ | 2001-2005 | Unassessed | No TMDL Target
28452-ORDEQ | John Day River - Picture Gorge | Upper John Day | 17070201 | Upper Mainstem and South Fork John Day River | OR_SR_1707020111_05_102568 | 44.5111 | -119.6214 | Total suspended solids | OregonDEQ | 2006-2010 | Unassessed | No TMDL Target
30379-ORDEQ | Big Creek | North Fork John Day | 17070202 | North and Middle Fork John Day | OR_WS_170702020303_05_102099 | 45.0155 | -118.6034 | Total suspended solids | OregonDEQ | 2001-2005 | Unassessed | No TMDL Target
30380-ORDEQ | South Fork Cable Creek | North Fork John Day | 17070202 | North and Middle Fork John Day | OR_WS_170702020504_05_102110 | 45.0425 | -118.7504 | Total suspended solids | OregonDEQ | 2001-2005 | Unassessed | No TMDL Target
30381-ORDEQ | South Fork Desolation Creek | North Fork John Day | 17070202 | North and Middle Fork John Day | OR_WS_170702020401_05_102103 | 44.7916 | -118.6727 | Total suspended solids | OregonDEQ | 2001-2005 | Unassessed | No TMDL Target
30382-ORDEQ | Upper Big Creek | Middle Fork John Day | 17070203 | North and Middle Fork John Day | OR_WS_170702030302_05_102165 | 44.7845 | -118.696 | Total suspended solids | OregonDEQ | 2001-2005 | Unassessed | No TMDL Target
30383-ORDEQ | Big Boulder Creek | Middle Fork John Day | 17070203 | North and Middle Fork John Day | OR_WS_170702030204_05_102159 | 44.7166 | -118.7035 | Total suspended solids | OregonDEQ | 2001-2005 | Unassessed | No TMDL Target
30384-ORDEQ | Badger Creek | Middle Fork John Day | 17070203 | North and Middle Fork John Day | OR_WS_170702030204_05_102159 | 44.6985 | -118.6922 | Total suspended solids | OregonDEQ | 2001-2005 | Unassessed | No TMDL Target
30385-ORDEQ | Wray Creek | Middle Fork John Day | 17070203 | North and Middle Fork John Day | OR_WS_170702030204_05_102159 | 44.694 | -118.6876 | Total suspended solids | OregonDEQ | 2001-2005 | Unassessed | No TMDL Target
30386-ORDEQ | Granite Boulder Creek | Middle Fork John Day | 17070203 | North and Middle Fork John Day | OR_WS_170702030203_05_102571 | 44.662 | -118.6388 | Total suspended solids | OregonDEQ | 2001-2005 | Unassessed | No TMDL Target
30387-ORDEQ | Lower Big Creek | Middle Fork John Day | 17070203 | North and Middle Fork John Day | OR_WS_170702030302_05_102165 | 44.7696 | -118.7777 | Total suspended solids | OregonDEQ | 2001-2005 | Unassessed | No TMDL Target
30388-ORDEQ | Long Creek | Middle Fork John Day | 17070203 | North and Middle Fork John Day | OR_WS_170702030401_05_102169 | 44.6779 | -118.9725 | Total suspended solids | OregonDEQ | 2001-2005 | Unassessed | No TMDL Target
30389-ORDEQ | Canyon Creek Upper Meadow | Upper John Day | 17070201 | Upper Mainstem and South Fork John Day River | OR_LK_1707020107_05_100025 | 44.2368 | -118.7644 | Total suspended solids | OregonDEQ | 2001-2005 | Unassessed | No TMDL Target
30390-ORDEQ | East Fork Canyon Creek | Upper John Day | 17070201 | Upper Mainstem and South Fork John Day River | OR_SR_1707020107_05_101539 | 44.2831 | -118.8599 | Total suspended solids | OregonDEQ | 2001-2005 | Unassessed | No TMDL Target
30391-ORDEQ | Reynolds Creek | Upper John Day | 17070201 | Upper Mainstem and South Fork John Day River | OR_WS_170702010503_05_102040 | 44.4215 | -118.512 | Total suspended solids | OregonDEQ | 2001-2005 | Unassessed | No TMDL Target
30392-ORDEQ | Strawberry Creek (above lake) | Upper John Day | 17070201 | Upper Mainstem and South Fork John Day River | OR_WS_170702010601_05_102043 | 44.3007 | -118.6904 | Total suspended solids | OregonDEQ | 2001-2005 | Unassessed | No TMDL Target
30393-ORDEQ | Big Wall Creek | North Fork John Day | 17070202 | North and Middle Fork John Day | OR_SR_1707020208_05_101605 | 44.9243 | -119.5295 | Total suspended solids | OregonDEQ | 2001-2005 | Unassessed | No TMDL Target
30393-ORDEQ | Big Wall Creek | North Fork John Day | 17070202 | North and Middle Fork John Day | OR_SR_1707020208_05_101605 | 44.9243 | -119.5295 | Total suspended solids | OregonDEQ | 2016-2020 | Unassessed | No TMDL Target
30395-ORDEQ | South Fork Deardorf | Upper John Day | 17070201 | Upper Mainstem and South Fork John Day River | OR_WS_170702010502_05_102039 | 44.3711 | -118.4355 | Total suspended solids | OregonDEQ | 2001-2005 | Unassessed | No TMDL Target
30396-ORDEQ | North Fork Deardorf | Upper John Day | 17070201 | Upper Mainstem and South Fork John Day River | OR_WS_170702010502_05_102039 | 44.3748 | -118.4466 | Total suspended solids | OregonDEQ | 2001-2005 | Unassessed | No TMDL Target
30397-ORDEQ | Murder's Creek (above South Fork Murder's Creek) | Upper John Day | 17070201 | Upper Mainstem and South Fork John Day River | OR_SR_1707020103_05_101525 | 44.2766 | -119.4169 | Total suspended solids | OregonDEQ | 2001-2005 | Unassessed | No TMDL Target
30398-ORDEQ | O Kelly Creek tributary | Lower John Day | 17070204 | Middle John Day | OR_WS_170702040302_05_102197 | 44.503 | -120.334 | Total suspended solids | OregonDEQ | 2001-2005 | Unassessed | No TMDL Target
30399-ORDEQ | Strawberry Creek (above falls) | Upper John Day | 17070201 | Upper Mainstem and South Fork John Day River | OR_WS_170702010601_05_102043 | 44.2946 | -118.6971 | Total suspended solids | OregonDEQ | 2001-2005 | Unassessed | No TMDL Target
30417-ORDEQ | Jackass Creek | Upper John Day | 17070201 | Upper Mainstem and South Fork John Day River | OR_WS_170702010404_05_102036 | 44.3502 | -119.5432 | Total suspended solids | OregonDEQ | 2016-2020 | Unassessed | No TMDL Target
31985-ORDEQ | John Day River upstream of Bone Creek | Upper John Day | 17070201 | Middle John Day | OR_SR_1707020114_05_102609 | 44.7017 | -119.647 | Total suspended solids | OregonDEQ | 2001-2005 | Unassessed | No TMDL Target
31985-ORDEQ | John Day River upstream of Bone Creek | Upper John Day | 17070201 | Middle John Day | OR_SR_1707020114_05_102609 | 44.7017 | -119.647 | Total suspended solids | OregonDEQ | 2006-2010 | Unassessed | No TMDL Target
31987-ORDEQ | Canyon Creek at John Day City Park | Upper John Day | 17070201 | Upper Mainstem and South Fork John Day River | OR_SR_1707020107_05_101537 | 44.4183 | -118.9573 | Total suspended solids | OregonDEQ | 2011-2015 | Unassessed | No TMDL Target
31987-ORDEQ | Canyon Creek at John Day City Park | Upper John Day | 17070201 | Upper Mainstem and South Fork John Day River | OR_SR_1707020107_05_101537 | 44.4183 | -118.9573 | Total suspended solids | OregonDEQ | 2016-2020 | Unassessed | No TMDL Target
31988-ORDEQ | John Day River at John Day Waste Water Treatment Plant | Upper John Day | 17070201 | Upper Mainstem and South Fork John Day River | OR_SR_1707020109_05_101547 | 44.4221 | -118.9657 | Total suspended solids | OregonDEQ | 2001-2005 | Unassessed | No TMDL Target
31988-ORDEQ | John Day River at John Day Waste Water Treatment Plant | Upper John Day | 17070201 | Upper Mainstem and South Fork John Day River | OR_SR_1707020109_05_101547 | 44.4221 | -118.9657 | Total suspended solids | OregonDEQ | 2006-2010 | Unassessed | No TMDL Target
31989-ORDEQ | John Day River at Trout Farm USFS Campground | Upper John Day | 17070201 | Upper Mainstem and South Fork John Day River | OR_WS_170702010501_05_102038 | 44.3056 | -118.5517 | Total suspended solids | OregonDEQ | 2001-2005 | Unassessed | No TMDL Target
31989-ORDEQ | John Day River at Trout Farm USFS Campground | Upper John Day | 17070201 | Upper Mainstem and South Fork John Day River | OR_WS_170702010501_05_102038 | 44.3056 | -118.5517 | Total suspended solids | OregonDEQ | 2006-2010 | Unassessed | No TMDL Target
31990-ORDEQ | John Day River at Clyde Holliday State Park | Upper John Day | 17070201 | Upper Mainstem and South Fork John Day River | OR_SR_1707020109_05_101547 | 44.4158 | -119.09 | Total suspended solids | OregonDEQ | 2001-2005 | Unassessed | No TMDL Target
31990-ORDEQ | John Day River at Clyde Holliday State Park | Upper John Day | 17070201 | Upper Mainstem and South Fork John Day River | OR_SR_1707020109_05_101547 | 44.4158 | -119.09 | Total suspended solids | OregonDEQ | 2006-2010 | Unassessed | No TMDL Target
31990-ORDEQ | John Day River at Clyde Holliday State Park | Upper John Day | 17070201 | Upper Mainstem and South Fork John Day River | OR_SR_1707020109_05_101547 | 44.4158 | -119.09 | Total suspended solids | OregonDEQ | 2011-2015 | Unassessed | No TMDL Target
31990-ORDEQ | John Day River at Clyde Holliday State Park | Upper John Day | 17070201 | Upper Mainstem and South Fork John Day River | OR_SR_1707020109_05_101547 | 44.4158 | -119.09 | Total suspended solids | OregonDEQ | 2016-2020 | Unassessed | No TMDL Target
31995-ORDEQ | John Day River at ODFW access bridge | Upper John Day | 17070201 | Upper Mainstem and South Fork John Day River | OR_SR_1707020110_05_101552 | 44.4557 | -119.4447 | Total suspended solids | OregonDEQ | 2001-2005 | Unassessed | No TMDL Target
31995-ORDEQ | John Day River at ODFW access bridge | Upper John Day | 17070201 | Upper Mainstem and South Fork John Day River | OR_SR_1707020110_05_101552 | 44.4557 | -119.4447 | Total suspended solids | OregonDEQ | 2006-2010 | Unassessed | No TMDL Target
32124-ORDEQ | John Day River at CTWSIR Silos | Upper John Day | 17070201 | Upper Mainstem and South Fork John Day River | OR_SR_1707020106_05_101533 | 44.4592 | -118.6951 | Total suspended solids | OregonDEQ | 2001-2005 | Unassessed | No TMDL Target
32143-ORDEQ | North Fork John Day River 5 miles upstream of Monument, OR | North Fork John Day | 17070202 | North and Middle Fork John Day | OR_SR_1707020210_05_101613 | 44.8821 | -119.4035 | Total suspended solids | OregonDEQ | 2001-2005 | Unassessed | No TMDL Target
32143-ORDEQ | North Fork John Day River 5 miles upstream of Monument, OR | North Fork John Day | 17070202 | North and Middle Fork John Day | OR_SR_1707020210_05_101613 | 44.8821 | -119.4035 | Total suspended solids | OregonDEQ | 2006-2010 | Unassessed | No TMDL Target
32566-ORDEQ | North Fork John Day River at Debbie Reed's Place | North Fork John Day | 17070202 | North and Middle Fork John Day | OR_SR_1707020210_05_101613 | 44.7578 | -119.6375 | Total suspended solids | OregonDEQ | 2001-2005 | Unassessed | No TMDL Target
32567-ORDEQ | South Fork John Day River 0.6 miles DS of Indian Creek, lone W side 24 in dia Ponderosa rd pull off | Upper John Day | 17070201 | Upper Mainstem and South Fork John Day River | OR_SR_1707020102_05_101519 | 44.1437 | -119.5011 | Total suspended solids | OregonDEQ | 2001-2005 | Unassessed | No TMDL Target
36787-ORDEQ | Rock Creek at mouth | Lower John Day | 17070204 | Lower John Day | OR_SR_1707020412_05_101701 | 45.5764 | -120.4015 | Total suspended solids | OregonDEQ | 2011-2015 | Unassessed | No TMDL Target
36787-ORDEQ | Rock Creek at mouth | Lower John Day | 17070204 | Lower John Day | OR_SR_1707020412_05_101701 | 45.5764 | -120.4015 | Total suspended solids | OregonDEQ | 2016-2020 | Unassessed | No TMDL Target
37118-ORDEQ | Middle Fork John Day River at Hwy 395 RM 25.4 | Middle Fork John Day | 17070203 | North and Middle Fork John Day | OR_SR_1707020303_05_101624 | 44.8351 | -119.0282 | Total suspended solids | OregonDEQ | 2011-2015 | Unassessed | No TMDL Target
37135-ORDEQ | North Fork John Day Basin at river mile 73.2 10 meters upstream of Oriental Cr | North Fork John Day | 17070202 | North and Middle Fork John Day | OR_SR_1707020203_05_101574 | 44.9754 | -118.728 | Total suspended solids | OregonDEQ | 2011-2015 | Unassessed | No TMDL Target
38510-ORDEQ | North Fork John Day River at Hwy 395 bridge river mile 61 | North Fork John Day | 17070202 | North and Middle Fork John Day | OR_SR_1707020207_05_101596 | 44.9992 | -118.9479 | Total suspended solids | OregonDEQ | 2016-2020 | Unassessed | No TMDL Target
38883-ORDEQ | Slide Lake | Upper John Day | 17070201 | Upper Mainstem and South Fork John Day River | OR_LK_1707020106_02_107261 | 44.2896 | -118.6629 | Total suspended solids | OregonDEQ | 2016-2020 | Unassessed | No TMDL Target
10401-ORDEQ | John Day River 1.5 miles west of Mt. Vernon | Upper John Day | 17070201 | Upper Mainstem and South Fork John Day River | OR_SR_1707020109_05_101547 | 44.4157 | -119.1472 | Escherichia coli | OregonDEQ | 2006-2010 | Unassessed | No TMDL Target
11017-ORDEQ | North Fork John Day River at Kimberly | North Fork John Day | 17070202 | North and Middle Fork John Day | OR_SR_1707020210_05_101613 | 44.7562 | -119.6385 | Escherichia coli | OregonDEQ | 2001-2005 | Unassessed | No TMDL Target
11017-ORDEQ | North Fork John Day River at Kimberly | North Fork John Day | 17070202 | North and Middle Fork John Day | OR_SR_1707020210_05_101613 | 44.7562 | -119.6385 | Escherichia coli | OregonDEQ | 2006-2010 | Unassessed | No TMDL Target
11017-ORDEQ | North Fork John Day River at Kimberly | North Fork John Day | 17070202 | North and Middle Fork John Day | OR_SR_1707020210_05_101613 | 44.7562 | -119.6385 | Escherichia coli | OregonDEQ | 2011-2015 | Unassessed | No TMDL Target
11017-ORDEQ | North Fork John Day River at Kimberly | North Fork John Day | 17070202 | North and Middle Fork John Day | OR_SR_1707020210_05_101613 | 44.7562 | -119.6385 | Escherichia coli | OregonDEQ | 2016-2020 | Unassessed | No TMDL Target
11020-ORDEQ | South Fork John Day River at Dayville | Upper John Day | 17070201 | Upper Mainstem and South Fork John Day River | OR_SR_1707020104_05_101527 | 44.4656 | -119.5323 | Escherichia coli | OregonDEQ | 2001-2005 | Unassessed | No TMDL Target
11020-ORDEQ | South Fork John Day River at Dayville | Upper John Day | 17070201 | Upper Mainstem and South Fork John Day River | OR_SR_1707020104_05_101527 | 44.4656 | -119.5323 | Escherichia coli | OregonDEQ | 2006-2010 | Unassessed | No TMDL Target
11020-ORDEQ | South Fork John Day River at Dayville | Upper John Day | 17070201 | Upper Mainstem and South Fork John Day River | OR_SR_1707020104_05_101527 | 44.4656 | -119.5323 | Escherichia coli | OregonDEQ | 2011-2015 | Unassessed | No TMDL Target
11020-ORDEQ | South Fork John Day River at Dayville | Upper John Day | 17070201 | Upper Mainstem and South Fork John Day River | OR_SR_1707020104_05_101527 | 44.4656 | -119.5323 | Escherichia coli | OregonDEQ | 2016-2020 | Unassessed | No TMDL Target
11386-ORDEQ | John Day River at Hwy 206 | Lower John Day | 17070204 | Lower John Day | OR_SR_1707020410_05_101700 | 45.477 | -120.4695 | Escherichia coli | OregonDEQ | 2001-2005 | Unassessed | No TMDL Target
11386-ORDEQ | John Day River at Hwy 206 | Lower John Day | 17070204 | Lower John Day | OR_SR_1707020410_05_101700 | 45.477 | -120.4695 | Escherichia coli | OregonDEQ | 2006-2010 | Unassessed | No TMDL Target
11386-ORDEQ | John Day River at Hwy 206 | Lower John Day | 17070204 | Lower John Day | OR_SR_1707020410_05_101700 | 45.477 | -120.4695 | Escherichia coli | OregonDEQ | 2011-2015 | Unassessed | No TMDL Target
11386-ORDEQ | John Day River at Hwy 206 | Lower John Day | 17070204 | Lower John Day | OR_SR_1707020410_05_101700 | 45.477 | -120.4695 | Escherichia coli | OregonDEQ | 2016-2020 | Unassessed | No TMDL Target
11478-ORDEQ | John Day River at Service Creek | Lower John Day | 17070204 | Middle John Day | OR_SR_1707020402_05_101644 | 44.7922 | -120.0037 | Escherichia coli | OregonDEQ | 2001-2005 | Unassessed | No TMDL Target
11478-ORDEQ | John Day River at Service Creek | Lower John Day | 17070204 | Middle John Day | OR_SR_1707020402_05_101644 | 44.7922 | -120.0037 | Escherichia coli | OregonDEQ | 2006-2010 | Unassessed | No TMDL Target
11478-ORDEQ | John Day River at Service Creek | Lower John Day | 17070204 | Middle John Day | OR_SR_1707020402_05_101644 | 44.7922 | -120.0037 | Escherichia coli | OregonDEQ | 2011-2015 | Unassessed | No TMDL Target
11478-ORDEQ | John Day River at Service Creek | Lower John Day | 17070204 | Middle John Day | OR_SR_1707020402_05_101644 | 44.7922 | -120.0037 | Escherichia coli | OregonDEQ | 2016-2020 | Unassessed | No TMDL Target
11479-ORDEQ | John Day River upstream of Dayville | Upper John Day | 17070201 | Upper Mainstem and South Fork John Day River | OR_SR_1707020110_05_101552 | 44.466 | -119.4715 | Escherichia coli | OregonDEQ | 2011-2015 | Unassessed | No TMDL Target
11479-ORDEQ | John Day River upstream of Dayville | Upper John Day | 17070201 | Upper Mainstem and South Fork John Day River | OR_SR_1707020110_05_101552 | 44.466 | -119.4715 | Escherichia coli | OregonDEQ | 2016-2020 | Unassessed | No TMDL Target
11826-ORDEQ | John Day River at Philippi Park | Lower John Day | 17070204 | Lower John Day | OR_SR_1707020414_05_101712 | 45.7036 | -120.603 | Escherichia coli | OregonDEQ | 2006-2010 | Unassessed | No TMDL Target
28452-ORDEQ | John Day River - Picture Gorge | Upper John Day | 17070201 | Upper Mainstem and South Fork John Day River | OR_SR_1707020111_05_102568 | 44.5111 | -119.6214 | Escherichia coli | OregonDEQ | 2006-2010 | Unassessed | No TMDL Target
31985-ORDEQ | John Day River upstream of Bone Creek | Upper John Day | 17070201 | Middle John Day | OR_SR_1707020114_05_102609 | 44.7017 | -119.647 | Escherichia coli | OregonDEQ | 2006-2010 | Unassessed | No TMDL Target
31988-ORDEQ | John Day River at John Day Waste Water Treatment Plant | Upper John Day | 17070201 | Upper Mainstem and South Fork John Day River | OR_SR_1707020109_05_101547 | 44.4221 | -118.9657 | Escherichia coli | OregonDEQ | 2006-2010 | Unassessed | No TMDL Target
31989-ORDEQ | John Day River at Trout Farm USFS Campground | Upper John Day | 17070201 | Upper Mainstem and South Fork John Day River | OR_WS_170702010501_05_102038 | 44.3056 | -118.5517 | Escherichia coli | OregonDEQ | 2006-2010 | Unassessed | No TMDL Target
31990-ORDEQ | John Day River at Clyde Holliday State Park | Upper John Day | 17070201 | Upper Mainstem and South Fork John Day River | OR_SR_1707020109_05_101547 | 44.4158 | -119.09 | Escherichia coli | OregonDEQ | 2006-2010 | Unassessed | No TMDL Target
31990-ORDEQ | John Day River at Clyde Holliday State Park | Upper John Day | 17070201 | Upper Mainstem and South Fork John Day River | OR_SR_1707020109_05_101547 | 44.4158 | -119.09 | Escherichia coli | OregonDEQ | 2011-2015 | Unassessed | No TMDL Target
31990-ORDEQ | John Day River at Clyde Holliday State Park | Upper John Day | 17070201 | Upper Mainstem and South Fork John Day River | OR_SR_1707020109_05_101547 | 44.4158 | -119.09 | Escherichia coli | OregonDEQ | 2016-2020 | Unassessed | No TMDL Target
31995-ORDEQ | John Day River at ODFW access bridge | Upper John Day | 17070201 | Upper Mainstem and South Fork John Day River | OR_SR_1707020110_05_101552 | 44.4557 | -119.4447 | Escherichia coli | OregonDEQ | 2006-2010 | Unassessed | No TMDL Target
32124-ORDEQ | John Day River at CTWSIR Silos | Upper John Day | 17070201 | Upper Mainstem and South Fork John Day River | OR_SR_1707020106_05_101533 | 44.4592 | -118.6951 | Escherichia coli | OregonDEQ | 2006-2010 | Unassessed | No TMDL Target
36787-ORDEQ | Rock Creek at mouth | Lower John Day | 17070204 | Lower John Day | OR_SR_1707020412_05_101701 | 45.5764 | -120.4015 | Escherichia coli | OregonDEQ | 2011-2015 | Unassessed | No TMDL Target
36787-ORDEQ | Rock Creek at mouth | Lower John Day | 17070204 | Lower John Day | OR_SR_1707020412_05_101701 | 45.5764 | -120.4015 | Escherichia coli | OregonDEQ | 2016-2020 | Unassessed | No TMDL Target
38883-ORDEQ | Slide Lake | Upper John Day | 17070201 | Upper Mainstem and South Fork John Day River | OR_LK_1707020106_02_107261 | 44.2896 | -118.6629 | Escherichia coli | OregonDEQ | 2016-2020 | Unassessed | No TMDL Target
10401-ORDEQ | John Day River 1.5 miles west of Mt. Vernon | Upper John Day | 17070201 | Upper Mainstem and South Fork John Day River | OR_SR_1707020109_05_101547 | 44.4157 | -119.1472 | Dissolved oxygen (DO) | OregonDEQ | 2006-2010 | Unassessed | No Results
11016-ORDEQ | John Day River downstream of South Fork John Day (Dayville) | Upper John Day | 17070201 | Upper Mainstem and South Fork John Day River | OR_SR_1707020111_05_102568 | 44.475 | -119.5419 | Dissolved oxygen (DO) | OregonDEQ | 2011-2015 | Unassessed | No Results
24135-ORDEQ | Clear Cr. (near Red Boy Mine) | North Fork John Day | 17070202 | North and Middle Fork John Day | OR_SR_1707020202_05_101571 | 44.7981 | -118.4725 | Dissolved oxygen (DO) | OregonDEQ | 2011-2015 | Unassessed | No Results
24135-ORDEQ | Clear Cr. (near Red Boy Mine) | North Fork John Day | 17070202 | North and Middle Fork John Day | OR_SR_1707020202_05_101571 | 44.7981 | -118.4725 | Dissolved oxygen (DO) | OregonDEQ | 2016-2020 | Unassessed | No Results
25416-ORDEQ | Bridge Creek WORP98-0768 | Lower John Day | 17070204 | Middle John Day | OR_SR_1707020403_05_101650 | 44.6218 | -120.2098 | Dissolved oxygen (DO) | OregonDEQ | 2001-2005 | Unassessed | No Results
25417-ORDEQ | Cable Creek, North Fork | North Fork John Day | 17070202 | North and Middle Fork John Day | OR_WS_170702020504_05_102110 | 45.0512 | -118.6649 | Dissolved oxygen (DO) | OregonDEQ | 2001-2005 | Unassessed | No Results
25629-ORDEQ | Beeman | North Fork John Day | 17070202 | North and Middle Fork John Day | OR_WS_170702020402_05_102104 | 44.8495 | -118.7869 | Dissolved oxygen (DO) | OregonDEQ | 2001-2005 | Unassessed | No Results
25906-ORDEQ | Pine Creek 1 at River Mile 1.08 | Lower John Day | 17070204 | Middle John Day | OR_SR_1707020404_05_101662 | 44.9098 | -120.4279 | Dissolved oxygen (DO) | OregonDEQ | 2001-2005 | Unassessed | No Results
25907-ORDEQ | Pine Creek 2 at River Mile 2.28 | Lower John Day | 17070204 | Middle John Day | OR_SR_1707020404_05_101662 | 44.9124 | -120.405 | Dissolved oxygen (DO) | OregonDEQ | 2001-2005 | Unassessed | No Results
25908-ORDEQ | Pine Creek 3 at River Mile 3.51 | Lower John Day | 17070204 | Middle John Day | OR_SR_1707020404_05_101664 | 44.9109 | -120.3851 | Dissolved oxygen (DO) | OregonDEQ | 2001-2005 | Unassessed | No Results
25909-ORDEQ | Pine Creek 4 at River Mile 4.14 | Lower John Day | 17070204 | Middle John Day | OR_SR_1707020404_05_101664 | 44.9105 | -120.3741 | Dissolved oxygen (DO) | OregonDEQ | 2001-2005 | Unassessed | No Results
25910-ORDEQ | Pine Creek 5 at River Mile 3.39 | Lower John Day | 17070204 | Middle John Day | OR_SR_1707020404_05_101664 | 44.9014 | -120.3314 | Dissolved oxygen (DO) | OregonDEQ | 2001-2005 | Unassessed | No Results
25911-ORDEQ | Pine Creek 6 at River Mile 9.64 | Lower John Day | 17070204 | Middle John Day | OR_SR_1707020404_05_101664 | 44.9057 | -120.2759 | Dissolved oxygen (DO) | OregonDEQ | 2001-2005 | Unassessed | No Results
26880-ORDEQ | Camas Creek | North Fork John Day | 17070202 | North and Middle Fork John Day | OR_SR_1707020206_05_101588 | 45.0344 | -118.9779 | Dissolved oxygen (DO) | OregonDEQ | 2001-2005 | Unassessed | No Results
26881-ORDEQ | Slide Creek | Middle Fork John Day | 17070203 | North and Middle Fork John Day | OR_WS_170702030304_05_102167 | 44.711 | -118.9508 | Dissolved oxygen (DO) | OregonDEQ | 2001-2005 | Unassessed | No Results
26886-ORDEQ | Dry Cabin Creek | Upper John Day | 17070201 | Upper Mainstem and South Fork John Day River | OR_WS_170702010304_05_102031 | 44.3513 | -119.4124 | Dissolved oxygen (DO) | OregonDEQ | 2001-2005 | Unassessed | No Results
26888-ORDEQ | Long Rock Creek | Lower John Day | 17070204 | Lower John Day | OR_SR_1707020411_05_101702 | 45.1669 | -119.9519 | Dissolved oxygen (DO) | OregonDEQ | 2001-2005 | Unassessed | No Results
26890-ORDEQ | Olive Creek | North Fork John Day | 17070202 | North and Middle Fork John Day | OR_WS_170702020203_05_102094 | 44.779 | -118.4526 | Dissolved oxygen (DO) | OregonDEQ | 2001-2005 | Unassessed | No Results
26891-ORDEQ | South Fork John Day River | Upper John Day | 17070201 | Upper Mainstem and South Fork John Day River | OR_SR_1707020101_05_101516 | 44.0152 | -119.3381 | Dissolved oxygen (DO) | OregonDEQ | 2001-2005 | Unassessed | No Results
26895-ORDEQ | Big Creek | Middle Fork John Day | 17070203 | North and Middle Fork John Day | OR_WS_170702030302_05_102165 | 44.7782 | -118.6865 | Dissolved oxygen (DO) | OregonDEQ | 2001-2005 | Unassessed | No Results
26897-ORDEQ | Alder Creek | North Fork John Day | 17070202 | North and Middle Fork John Day | OR_WS_170702020803_05_102134 | 45.0526 | -119.452 | Dissolved oxygen (DO) | OregonDEQ | 2001-2005 | Unassessed | No Results
26899-ORDEQ | North Fork Wind Creek | Upper John Day | 17070201 | Upper Mainstem and South Fork John Day River | OR_WS_170702010401_05_102033 | 44.2773 | -119.5931 | Dissolved oxygen (DO) | OregonDEQ | 2001-2005 | Unassessed | No Results
26906-ORDEQ | Meadow Creek tributary | North Fork John Day | 17070202 | North and Middle Fork John Day | OR_WS_170702020302_05_102098 | 44.962 | -118.608 | Dissolved oxygen (DO) | OregonDEQ | 2001-2005 | Unassessed | No Results
26915-ORDEQ | South Fork Murderers Creek | Upper John Day | 17070201 | Upper Mainstem and South Fork John Day River | OR_WS_170702010302_05_102029 | 44.2584 | -119.3984 | Dissolved oxygen (DO) | OregonDEQ | 2001-2005 | Unassessed | No Results
26918-ORDEQ | Lake Creek | Lower John Day | 17070204 | Middle John Day | OR_WS_170702040107_05_102186 | 44.857 | -119.9686 | Dissolved oxygen (DO) | OregonDEQ | 2001-2005 | Unassessed | No Results
26921-ORDEQ | Rock Creek | Upper John Day | 17070201 | Middle John Day | OR_WS_170702011301_05_102079 | 44.4432 | -119.814 | Dissolved oxygen (DO) | OregonDEQ | 2001-2005 | Unassessed | No Results
26926-ORDEQ | Horseshoe Creek | Lower John Day | 17070204 | Middle John Day | OR_WS_170702040106_05_102185 | 44.7682 | -119.91 | Dissolved oxygen (DO) | OregonDEQ | 2001-2005 | Unassessed | No Results
26927-ORDEQ | Oriental Creek | North Fork John Day | 17070202 | North and Middle Fork John Day | OR_WS_170702020305_05_102101 | 44.9956 | -118.7263 | Dissolved oxygen (DO) | OregonDEQ | 2001-2005 | Unassessed | No Results
26934-ORDEQ | Ditch Creek | North Fork John Day | 17070202 | North and Middle Fork John Day | OR_SR_1707020207_05_101592 | 45.0506 | -119.3508 | Dissolved oxygen (DO) | OregonDEQ | 2001-2005 | Unassessed | No Results
26936-ORDEQ | Black Canyon Creek | Upper John Day | 17070201 | Upper Mainstem and South Fork John Day River | OR_WS_170702010403_05_102035 | 44.3452 | -119.6512 | Dissolved oxygen (DO) | OregonDEQ | 2001-2005 | Unassessed | No Results
26936-ORDEQ | Black Canyon Creek | Upper John Day | 17070201 | Upper Mainstem and South Fork John Day River | OR_WS_170702010403_05_102035 | 44.3452 | -119.6512 | Dissolved oxygen (DO) | OregonDEQ | 2011-2015 | Unassessed | No Results
26943-ORDEQ | Johnny Creek | Upper John Day | 17070201 | Middle John Day | OR_WS_170702011402_05_102083 | 44.6232 | -119.6372 | Dissolved oxygen (DO) | OregonDEQ | 2001-2005 | Unassessed | No Results
26944-ORDEQ | Potamus Creek | North Fork John Day | 17070202 | North and Middle Fork John Day | OR_WS_170702020706_05_102126 | 45.0916 | -119.2193 | Dissolved oxygen (DO) | OregonDEQ | 2001-2005 | Unassessed | No Results
26962-ORDEQ | Nelson Creek | Lower John Day | 17070204 | Middle John Day | OR_WS_170702040303_05_102198 | 44.5606 | -120.1751 | Dissolved oxygen (DO) | OregonDEQ | 2001-2005 | Unassessed | No Results
30379-ORDEQ | Big Creek | North Fork John Day | 17070202 | North and Middle Fork John Day | OR_WS_170702020303_05_102099 | 45.0155 | -118.6034 | Dissolved oxygen (DO) | OregonDEQ | 2001-2005 | Unassessed | No Results
30380-ORDEQ | South Fork Cable Creek | North Fork John Day | 17070202 | North and Middle Fork John Day | OR_WS_170702020504_05_102110 | 45.0425 | -118.7504 | Dissolved oxygen (DO) | OregonDEQ | 2001-2005 | Unassessed | No Results
30381-ORDEQ | South Fork Desolation Creek | North Fork John Day | 17070202 | North and Middle Fork John Day | OR_WS_170702020401_05_102103 | 44.7916 | -118.6727 | Dissolved oxygen (DO) | OregonDEQ | 2001-2005 | Unassessed | No Results
30382-ORDEQ | Upper Big Creek | Middle Fork John Day | 17070203 | North and Middle Fork John Day | OR_WS_170702030302_05_102165 | 44.7845 | -118.696 | Dissolved oxygen (DO) | OregonDEQ | 2001-2005 | Unassessed | No Results
30383-ORDEQ | Big Boulder Creek | Middle Fork John Day | 17070203 | North and Middle Fork John Day | OR_WS_170702030204_05_102159 | 44.7166 | -118.7035 | Dissolved oxygen (DO) | OregonDEQ | 2001-2005 | Unassessed | No Results
30384-ORDEQ | Badger Creek | Middle Fork John Day | 17070203 | North and Middle Fork John Day | OR_WS_170702030204_05_102159 | 44.6985 | -118.6922 | Dissolved oxygen (DO) | OregonDEQ | 2001-2005 | Unassessed | No Results
30385-ORDEQ | Wray Creek | Middle Fork John Day | 17070203 | North and Middle Fork John Day | OR_WS_170702030204_05_102159 | 44.694 | -118.6876 | Dissolved oxygen (DO) | OregonDEQ | 2001-2005 | Unassessed | No Results
30386-ORDEQ | Granite Boulder Creek | Middle Fork John Day | 17070203 | North and Middle Fork John Day | OR_WS_170702030203_05_102571 | 44.662 | -118.6388 | Dissolved oxygen (DO) | OregonDEQ | 2001-2005 | Unassessed | No Results
30387-ORDEQ | Lower Big Creek | Middle Fork John Day | 17070203 | North and Middle Fork John Day | OR_WS_170702030302_05_102165 | 44.7696 | -118.7777 | Dissolved oxygen (DO) | OregonDEQ | 2001-2005 | Unassessed | No Results
30388-ORDEQ | Long Creek | Middle Fork John Day | 17070203 | North and Middle Fork John Day | OR_WS_170702030401_05_102169 | 44.6779 | -118.9725 | Dissolved oxygen (DO) | OregonDEQ | 2001-2005 | Unassessed | No Results
30389-ORDEQ | Canyon Creek Upper Meadow | Upper John Day | 17070201 | Upper Mainstem and South Fork John Day River | OR_LK_1707020107_05_100025 | 44.2368 | -118.7644 | Dissolved oxygen (DO) | OregonDEQ | 2001-2005 | Unassessed | No Results
30390-ORDEQ | East Fork Canyon Creek | Upper John Day | 17070201 | Upper Mainstem and South Fork John Day River | OR_SR_1707020107_05_101539 | 44.2831 | -118.8599 | Dissolved oxygen (DO) | OregonDEQ | 2001-2005 | Unassessed | No Results
30391-ORDEQ | Reynolds Creek | Upper John Day | 17070201 | Upper Mainstem and South Fork John Day River | OR_WS_170702010503_05_102040 | 44.4215 | -118.512 | Dissolved oxygen (DO) | OregonDEQ | 2001-2005 | Unassessed | No Results
30392-ORDEQ | Strawberry Creek (above lake) | Upper John Day | 17070201 | Upper Mainstem and South Fork John Day River | OR_WS_170702010601_05_102043 | 44.3007 | -118.6904 | Dissolved oxygen (DO) | OregonDEQ | 2001-2005 | Unassessed | No Results
30393-ORDEQ | Big Wall Creek | North Fork John Day | 17070202 | North and Middle Fork John Day | OR_SR_1707020208_05_101605 | 44.9243 | -119.5295 | Dissolved oxygen (DO) | OregonDEQ | 2001-2005 | Unassessed | No Results
30393-ORDEQ | Big Wall Creek | North Fork John Day | 17070202 | North and Middle Fork John Day | OR_SR_1707020208_05_101605 | 44.9243 | -119.5295 | Dissolved oxygen (DO) | OregonDEQ | 2016-2020 | Unassessed | No Results
30395-ORDEQ | South Fork Deardorf | Upper John Day | 17070201 | Upper Mainstem and South Fork John Day River | OR_WS_170702010502_05_102039 | 44.3711 | -118.4355 | Dissolved oxygen (DO) | OregonDEQ | 2001-2005 | Unassessed | No Results
30396-ORDEQ | North Fork Deardorf | Upper John Day | 17070201 | Upper Mainstem and South Fork John Day River | OR_WS_170702010502_05_102039 | 44.3748 | -118.4466 | Dissolved oxygen (DO) | OregonDEQ | 2001-2005 | Unassessed | No Results
30397-ORDEQ | Murder's Creek (above South Fork Murder's Creek) | Upper John Day | 17070201 | Upper Mainstem and South Fork John Day River | OR_SR_1707020103_05_101525 | 44.2766 | -119.4169 | Dissolved oxygen (DO) | OregonDEQ | 2001-2005 | Unassessed | No Results
30398-ORDEQ | O Kelly Creek tributary | Lower John Day | 17070204 | Middle John Day | OR_WS_170702040302_05_102197 | 44.503 | -120.334 | Dissolved oxygen (DO) | OregonDEQ | 2001-2005 | Unassessed | No Results
30399-ORDEQ | Strawberry Creek (above falls) | Upper John Day | 17070201 | Upper Mainstem and South Fork John Day River | OR_WS_170702010601_05_102043 | 44.2946 | -118.6971 | Dissolved oxygen (DO) | OregonDEQ | 2001-2005 | Unassessed | No Results
30412-ORDEQ | Fivemile Creek | North Fork John Day | 17070202 | North and Middle Fork John Day | OR_SR_1707020206_05_101590 | 45.085 | -119.0456 | Dissolved oxygen (DO) | OregonDEQ | 2001-2005 | Unassessed | No Results
30413-ORDEQ | Middle Fork John Day River | Middle Fork John Day | 17070203 | North and Middle Fork John Day | OR_SR_1707020303_05_101624 | 44.7708 | -118.8774 | Dissolved oxygen (DO) | OregonDEQ | 2001-2005 | Unassessed | No Results
30414-ORDEQ | Bologna Creek | Lower John Day | 17070204 | Middle John Day | OR_WS_170702040101_05_102180 | 44.8452 | -119.5914 | Dissolved oxygen (DO) | OregonDEQ | 2001-2005 | Unassessed | No Results
30417-ORDEQ | Jackass Creek | Upper John Day | 17070201 | Upper Mainstem and South Fork John Day River | OR_WS_170702010404_05_102036 | 44.3502 | -119.5432 | Dissolved oxygen (DO) | OregonDEQ | 2001-2005 | Unassessed | No Results
30417-ORDEQ | Jackass Creek | Upper John Day | 17070201 | Upper Mainstem and South Fork John Day River | OR_WS_170702010404_05_102036 | 44.3502 | -119.5432 | Dissolved oxygen (DO) | OregonDEQ | 2016-2020 | Unassessed | No Results
30418-ORDEQ | Wildcat Creek | Upper John Day | 17070201 | Upper Mainstem and South Fork John Day River | OR_WS_170702010204_05_102024 | 44.161 | -119.5401 | Dissolved oxygen (DO) | OregonDEQ | 2001-2005 | Unassessed | No Results
30421-ORDEQ | Canyon Creek | Upper John Day | 17070201 | Upper Mainstem and South Fork John Day River | OR_WS_170702010701_05_102051 | 44.2568 | -118.7312 | Dissolved oxygen (DO) | OregonDEQ | 2001-2005 | Unassessed | No Results
30423-ORDEQ | Granite Creek | North Fork John Day | 17070202 | North and Middle Fork John Day | OR_SR_1707020202_05_101572 | 44.8071 | -118.4288 | Dissolved oxygen (DO) | OregonDEQ | 2001-2005 | Unassessed | No Results
30424-ORDEQ | Camp Creek | Middle Fork John Day | 17070203 | North and Middle Fork John Day | OR_SR_1707020302_05_101618 | 44.6362 | -118.8422 | Dissolved oxygen (DO) | OregonDEQ | 2001-2005 | Unassessed | No Results
30429-ORDEQ | Murderers Creek | Upper John Day | 17070201 | Upper Mainstem and South Fork John Day River | OR_WS_170702010301_05_102028 | 44.2669 | -119.2195 | Dissolved oxygen (DO) | OregonDEQ | 2001-2005 | Unassessed | No Results
31985-ORDEQ | John Day River upstream of Bone Creek | Upper John Day | 17070201 | Middle John Day | OR_SR_1707020114_05_102609 | 44.7017 | -119.647 | Dissolved oxygen (DO) | OregonDEQ | 2006-2010 | Unassessed | No Results
31987-ORDEQ | Canyon Creek at John Day City Park | Upper John Day | 17070201 | Upper Mainstem and South Fork John Day River | OR_SR_1707020107_05_101537 | 44.4183 | -118.9573 | Dissolved oxygen (DO) | OregonDEQ | 2011-2015 | Unassessed | No Results
31990-ORDEQ | John Day River at Clyde Holliday State Park | Upper John Day | 17070201 | Upper Mainstem and South Fork John Day River | OR_SR_1707020109_05_101547 | 44.4158 | -119.09 | Dissolved oxygen (DO) | OregonDEQ | 2006-2010 | Unassessed | No Results
32124-ORDEQ | John Day River at CTWSIR Silos | Upper John Day | 17070201 | Upper Mainstem and South Fork John Day River | OR_SR_1707020106_05_101533 | 44.4592 | -118.6951 | Dissolved oxygen (DO) | OregonDEQ | 2006-2010 | Unassessed | No Results
32143-ORDEQ | North Fork John Day River 5 miles upstream of Monument, OR | North Fork John Day | 17070202 | North and Middle Fork John Day | OR_SR_1707020210_05_101613 | 44.8821 | -119.4035 | Dissolved oxygen (DO) | OregonDEQ | 2001-2005 | Unassessed | No Results
32566-ORDEQ | North Fork John Day River at Debbie Reed's Place | North Fork John Day | 17070202 | North and Middle Fork John Day | OR_SR_1707020210_05_101613 | 44.7578 | -119.6375 | Dissolved oxygen (DO) | OregonDEQ | 2001-2005 | Unassessed | No Results
37118-ORDEQ | Middle Fork John Day River at Hwy 395 RM 25.4 | Middle Fork John Day | 17070203 | North and Middle Fork John Day | OR_SR_1707020303_05_101624 | 44.8351 | -119.0282 | Dissolved oxygen (DO) | OregonDEQ | 2011-2015 | Unassessed | No Results
37135-ORDEQ | North Fork John Day Basin at river mile 73.2 10 meters upstream of Oriental Cr | North Fork John Day | 17070202 | North and Middle Fork John Day | OR_SR_1707020203_05_101574 | 44.9754 | -118.728 | Dissolved oxygen (DO) | OregonDEQ | 2011-2015 | Unassessed | No Results
38883-ORDEQ | Slide Lake | Upper John Day | 17070201 | Upper Mainstem and South Fork John Day River | OR_LK_1707020106_02_107261 | 44.2896 | -118.6629 | Dissolved oxygen (DO) | OregonDEQ | 2016-2020 | Unassessed | No Results
40796-ORDEQ | John Day River near Hwy 19 mileage marker 113 | Upper John Day | 17070201 | Middle John Day | OR_SR_1707020114_05_102609 | 44.6625 | -119.6488 | Dissolved oxygen (DO) | OregonDEQ | 2016-2020 | Unassessed | No Results
45.48.120.46 | John Day Wild and Scenic River-45.48.120.46 | Lower John Day | 17070204 | Lower John Day | OR_SR_1707020410_05_101700 | 45.4785 | -120.4624 | Dissolved oxygen (DO) | ADVENTURESCIENTISTS | 2016-2020 | Unassessed | No Results