## Chlorine Data
| Instructions: | [7 empty] | Freshwater?
| 1.Enter facility name, outfall number and date of analysis | [7 empty] | yes
| 2.Enter ZID and MZ dilution values |  |  |  | 4. | Existing Chlorine Limits? |  |  | no
| 3.Select Yes/No to indicate fresh or saltwater receiving waterbody |  |  |  | 5. | Maximum Daily Limit (mg/L) |  |  | Existing Limit?
| 4. Select Yes/No to indicate if the existing permit contains chlorine limits | [7 empty] | yes
| 5. If there are existing effluent limits*, enter the maximum daily limit | [7 empty] | no
| 6. Enter effluent chlorine data - analysis accepts up to 1,100 data points |  |  |  |  | Effluent Data
| - Non detect data must be entered using the < symbol (e.g. <0.05) |  |  |  |  | Date | (mg/L) | Transformed
6.
1. | Facility Name |  | Date
Outfall #
| Enter Information Below | Summary Statistics
2. | Dilution @ ZID (1Q10) |  | # of Samples | 0
| Dilution @ MZ (7Q10) |  | Maximum | --
3. | Freshwater? |  | Coef of Variance | --
Comments:
* If previous limits do not apply due to Anti-Backsliding exceptions or Anti-Degredation exceptions document this in the comments section and move on to Step 6. Contact Anti-Backsliding and/or Anti-Degredation SME with questions.

## Chlorine RPA
Chlorine Reasonable Potential Analysis
Instructions:
-Everything should automatically be filled in from the "Chlorine Data" sheet
-Background chlorine concentration is set to zero - enter manually if needed - ambient chlorine should almost always be zero
-If there is reasonable potential, proceed to chlorine limit tab
-If there is no reasonable potential, apply the existing limits. If there are no existing limits, no chlorine limits are needed.
Facility Name |  |  |  |  | Date | [6 empty] | v 12.2022
Enter Information Below
Dilution @ ZID (1Q10) | 0
Dilution @ MZ (7Q10) | 0
Freshwater? | 0
Confidence Level | 99%
Probability Basis | 95%
[5 empty] | Calculated |  | Maximum | Maximum | WQ CRITERIA |  | REASONABLE
| # of | Highest | Coef. of | Mult. | Maximum | Background | Conc. at | Conc. at | Acute | Chronic | POTENTIAL ?
PARAMETER | Samples | Conc. | Variance | Factor | Conc. | Conc. | ZID | MZ | (CMC) | (CCC) |  |  | Anicillary calculations
|  | mg/l |  | NA | mg/l | mg/l | mg/l | mg/l | mg/l | mg/l | ACUTE | CHRONIC | %tile | sigma | Mfactor
CHLORINE | 0 | -- | -- | -- | -- | 0 | -- | -- | 0.019 | 0.011 | -- | -- | #DIV/0! | #VALUE! | #VALUE!
Calculations based on 1991 EPA Technical Support Document for Water Quality-Based Toxics Control
Comments:
The default value is zero because chlorine is not typically present in ambient water as it dissipates quickly. An ambient value can be entered if chlorine is present upstream due to another discharger immediately upstream.

## Chlorine Limits
Chlorine Reasonable Potential Analysis
Instructions:
-Everything should automatically be filled in from the "Chlorine Data" sheet except the number of samples/mo
-Enter number of chlorine samples facility is required to collect each month (use 30 for daily sampling)
Facility Name | [5 empty] | Date |  |  |  |  | v 12.2022
Enter Information Below
Dilution @ ZID (1Q10) |  |  |  | 0
Dilution @ MZ (7Q10) |  |  |  | 0
Freshwater? |  |  |  | 0
probability basis |  |  |  | 99%
Effluent Limit Calculations
WATER QUALITY | [9 empty] | Concentration
CRITERIA | [9 empty] | Limits
1 Hour | 4 Day | Back- | Allocations |  |  | # | Acute | 4 day | Min | 95% | 99% | Sigma Calculations
(CMC) | (CCC) | ground | Acute | Chronic |  | Samples | LTA | LTA | LTA | Monthly | Daily | s2 | s42 | sn2
mg/l | mg/l | mg/l | mg/l | mg/l | CV | /Mo | mg/l | mg/l | mg/l | mg/l | mg/l
0.019 | 0.011 | 0 | 0 | 0 | -- | 30 | -- | -- | -- | -- | -- | #VALUE! | #VALUE! | #VALUE!
Calculations based on 1991 EPA Technical Support Document for Water Quality-Based Toxics Control
Comments:
# of samples is 30 to reflect daily chlorine monitoring (PW can change if chlorine monitoring is not daily).

## Version
Version Notes:
Version 4.2020 | Developed new spreadsheet to allow option to calculate effluent limits without doing an RPA.
Version 6.2020 | Fixed logic so it would calculate limits even if there is no RP
Version 3.2022 | Changed instructions so that an RP is run if there are existing limits
Moved instructions to top of pages
Fixed first few rows of transformed column where formula was missing
Version 12.2022 | Changes made to run RPA using existing maximum daily limit
Version 05.2024 | Removed cap and rounding from equation calculating the muliplication factor. Previous version did not allow a multiplication factor less than 1, which is not in line with the TSD.
Version 09.2024 | Removed hidden comments from cells. Made instructions explicit if important information was in hidden comment.