## Cover
Guidance for NPDES and WPCF Permit Monitoring
Example Calibration Logs
The following calibration logs are provided as examples for how to record the calibration and drift check of handheld single or multiparameter water quality meters. Additional description of how to use these logs is provided in the document Guidance for NPDES and WPCF Permit Monitoring (DEQ22-NWR-0026-QAG). These logs may be downloaded and edited for use with any particular equipment being used for monitoring. Each log type is designed to be printed, filled in as needed, and kept on file at the facility as required by NPDES and WPCF permits.
This document was prepared by
The Oregon Department of Environmental Quality
Water Quality Division
700 NE Multnomah Street, Portland Oregon, 97232
Contact: Emma Prichard
Phone: 503-875-7301
https://www.oregon.gov/deq/wq/wqpermits/Pages/default.aspx

## non-logging temp
Temperature Meter Calibration Record
Meter Name: WWTP Temp Meter 1 Model: Name ## Meter Serial Number: ##### Probe Serial #: ###### Probe Model: Name # Probe Install Date: M/D/YYYY
Reference Thermometer Calibration Date:
|  | Pre-Measurement |  |  | Post-Measurement
|  | Check- | Reference | Field | Check- | Reference | Field
|  | out | thermometer | thermometer | out | thermometer | thermometer
Date M/D/YYYY | Initials xxx | time | reading | reading | time | reading | reading | Comments
|  | 24 Hr | °C | °C | 24 Hr | °C | °C
2016-09-01 | JXD | 0935 | 13.2 | 13.3 | 0935 | 16.4 | 16.5
City of ortland
Environmntal ServicesField Operations
Field Operations

## non-logging pH 3pt
Meter Name | YYY Pro | pH/temp Probe Name | RRRR
Model # | MODEL# | Model # | MODEL#
Serial # | SERIAL# | Serial # | SERIAL#
Method # | USGS Chapter A6.4. Measurement of pH 2021 | Date placed into service | 2023-01-23
4 Buffer Brand/Product # | 7 Buffer Brand/Product # | 10 Buffer Brand/Product #
YYY ###### | YYY ###### | YYY ######
4 Buffer Open Date | 7 Buffer Open Date | 10 Buffer Open Date
2023-01-27 | 2023-01-22 | 2023-01-01
4 Buffer Exp Date | 7 Buffer Exp Date | 10 Buffer Exp Date
2023-05-01 | 2023-05-01 | 2023-05-01
| Parameter | Temperature
Pre-Calibration | Staff Name | John Doe
| Check Out Date/Time | 3/27/23 @ 0930
| Reference Thermometer Temperature (°C) | 24.5
| Meter Temperature (°C) | 24.3
| Within acceptance range? (+/- 0.5°C) | Y
Post-Measurement | Staff Name | John Doe
| Check In Date/Time | 3/27/23 @ 1640
| Reference Thermometer Temperature (°C) | 22.5
| Meter Temperature (°C) | 22.3
| Within acceptance range? (+/- 0.5°C) | Y
| Parameter | pH - 1 | pH - 2 | pH - 3
Pre-Calibration | Staff Name | John Doe
| Check Out Date/Time | 3/27/23 @ 0945
| Fresh & unexpired buffer? | Y | Y | Y
| pH (S.U.) | 7.02 | 4.03 | 10.05
| Temperature (°C) | 24 | 24 | 24
| Calibration Standard pH Value at Temp/Temp | 7.00/24 | 4.00/24 | 10.01/24
| Slope (%) (Acceptance range 90-110%) | 98
| Calibration completed successfully? | Y | Y | Y
Post-Measurement | Staff Name | John Doe
| Check In Date/Time | 3/27/23 @ 1645
| pH (S.U.) | 7.05 | 4.07 | 10.09
| Temperature (°C) | 22 | 22 | 22
| Calibration Standard pH Value at Temp/Temp | 7.01/22 | 4.00/22 | 10.03/22
Acceptance Range | Within acceptance range? | Y | Y | Y
= +/- 0.20 | Comments

## non-logging pH 2pt
pH Meter Calibration Record
Meter Name: WWTP pH Meter 1 Model: Name ## Meter Serial Number: ##### Probe Serial #: ###### Probe Model: Name # Probe Install Date: M/D/YYYY
|  | Pre-Measurement | [6 empty] | Post-Measurement
|  | Fresh | Check- | pre-calibration | Low Buffer | pre-calibration | High Buffer |  | Check- | Low | Low Buffer | High | High Buffer
|  | cal. | out | meter | pH & | meter | pH & | Slope | in | pH meter | pH & | pH meter | pH &
Date M/D/YYYY | Initials xxx | buffer? | time | low reading | temperature | high reading | temperature |  | time | reading | temperature | reading | temperature | Comments
|  | Y/N | 24 Hr | std. units | SU/°C | std. units | SU/°C | % | 24 Hr | std. units | SU/°C | std. units | SU/°C
2016-09-01 | JXD | Y | 0935 | 4.02 | 4.00/18 | 7.05 | 7.03/18 | 98.5 | 1645 | 4.00 | 4.00/21 | 7.02 | 7.02/21
Post-Measurement acceptable range: 3.90 - 4.10, 6.90 - 7.10, and 9.90 - 10.10 at 25C (see graphs for range at other temperatures)
If meter checks in outside of the acceptance range: note in Comments that meter failed check-in.
City of ortland
Environmntal ServicesField Operations
Field Operations

## logging pH
Facility Name:
pH Logger ID: |  |  |  |  | Monitoring Location:
Data File Name: |  |  |  |  | Start Date:
Date of Battery Installation: |  |  |  |  | Interval:
Memory Available:
Audit Thermometer Name: WWTP pH Meter 1
Audit Thermometer Model: Name ##
Audit Thermometer Serial Number: ##### |  |  |  |  | PRT Model:
Audit Temp Probe Serial #: ###### |  |  |  |  | PRT Serial #:
Audit Temp Probe Model: Name # |  |  |  |  | PRT last date of calibration:
Audit pH meter Name: WWTP pH Meter 1 |  |  |  |  | pH logger Model:
Audit pH meter Model: Name ## |  |  |  |  | pH logger Serial Number:
Audit pH meter Serial Number: #####
Audit pH Probe Serial #: ######
Audit pH Probe Model: Name #
Pre-Deployment Temperature Check | [5 empty] | Pre-Deployment Temperature Check
Temperature 1 | [5 empty] | Temperature 2
Date/Time | Reference Thermometer Temp | pH Logger Temp | Difference | Status |  | Date/Time | Reference Thermometer Temp | pH Logger Temp | Difference | Status
*temperature from logger must be within +/- 0.5°C of reference thermometer
Pre-Deployment pH Calibration | [5 empty] | Pre-Deployment pH Calibration
pH Buffer 1 | [5 empty] | pH Buffer 2
Date/Time | Buffer value @ temp |  | pH Logger pre-calibration pH |  |  | Date/Time | Buffer value @ temp |  | pH Logger pre-calibration pH
*pH from logger must be within +/-0.2 S.U of the value of the buffer @ temp
Audit Values
Date | Time | Audit Temp °C | Logger Temp °C | Audit pH | Logger pH |  | Audit Meter ID | Comments |  | Status
Post-Deployment Temperature Check | [5 empty] | Post-Deployment Temperature Check
Temperature 1 | [5 empty] | Temperature 2
Date/Time | Reference Thermometer Temp | pH Logger Temp | Difference | Status |  | Date/Time | Reference Thermometer Temp | pH Logger Temp | Difference | Status
*temperature from logger must be within +/- 0.5°C of reference thermometer
Post-Deployment pH Drift Check | [5 empty] | Post-Deployment pH Drift Check
pH Buffer 1 | [5 empty] | pH Buffer 2
Date/Time | Buffer value @ temp |  | pH Logger pH |  |  | Date/Time | Buffer value @ temp |  | pH Logger pH
*pH from logger must be within +/-0.2 S.U of the value of the buffer @ temp

## logging temp
Facility Name:
Temperature Logger ID: |  |  |  |  | Monitoring Location:
Data File Name: |  |  |  |  | Start Date:
Date of Battery Installation: |  |  |  |  | Interval:
Memory Available:
Audit Thermometer Name: WWTP pH Meter 1
Audit Thermometer Model: Name ##
Audit Thermometer Serial Number: ##### |  |  |  |  | PRT Model:
Audit Probe Serial #: ###### |  |  |  |  | PRT Serial #:
Audit Probe Model: Name # |  |  |  |  | PRT last date of calibration:
Pre-Deployment Temperature Check | [5 empty] | Pre-Deployment Temperature Check
Temperature 1 | [5 empty] | Temperature 2
Time | PRT | Field Meter | Difference | Status |  | Time | PRT | Field Meter | Difference | Status
Audit Values
Date | Time | Audit | Logger | Audit Meter ID | Comments |  |  |  |  | Status
Pre-Deployment Temperature Check | [5 empty] | Pre-Deployment Temperature Check
Temperature 1 | [5 empty] | Temperature 2
Time | PRT | Field Meter | Difference | Status |  | Time | PRT | Field Meter | Difference | Status

## non-logging multi
MULTIPROBE CALIBRATION RECORD
for non - logging units
Unit used:
 |  |  |  | Personnel: ________________ | Personnel: ______________
 |  |  |  | Date: _____________________

Check out Time: ___________
Project:
 |  |  |  | Check in Time: ____________



CALIBRATION and DRIFT CHECK
|  | PRE |  |  |  | POST
Parameter | Units | Equilibrated | Calibration |  | Calibration Standard | Equilibrated | Acceptance
|  | Value | Standard |  |  | Value | Range
Temperature | (C) | [5 empty] | +/- 0.5
use RT reading as cal. stand.
Dissolved Oxygen | (% saturation) |  | Pressure | % Sat. |  |  | 90-110
Specific Conductance | (uS/cm) |  | 146.9 |  |  |  | +/- 15
132-162 for stand. of 147
Depth (pressure) | (feet) | [5 empty] | n/a
Turbidity | Circle the appropriate unit | FNU/NTU | 0 |  |  | NTU | 12.7std: +/-1.27
126 std: +/- 12.6
|  | FNU/NTU | FNU/NTU |  |  | NTU | 12.7std: 11.4-14.0
|  |  | enter value of standard used |  |  |  | 126 std: 113-139
pH - 1 | (pH units) | [5 empty] | +/- 0.20
|  |  | use pH 7 standard |  |  |  | 6.80-7.20 @ 25C
pH - 2 | (pH units) | [5 empty] | +/- 0.20
|  |  | use pH 4 or 10 standard |  |  |  | 3.80-4.20 or 9.80-10.20
ORP | (mV) | [5 empty] | +/- 10 %
|  |  | enter value of standard at temp. |  |  |  | 206-252 @ 25C
Notes:

## pH-temp combo meter
pH METER CALIBRATION and CHECK LOG
[6 empty] | Model #: |  |  |  | Serial #:
pH buffer lot #/expiration date |  |  |  |  | Temperature |  | pH
[6 empty] | combo | pH | pH
[5 empty] | PRT | meter | 7 | 4 or 10
[5 empty] | temperature | temperature | reading | reading
| Date |  | Time | Initials | ° C | ° C | std. units | std. units | Comments
|  | OUT | [6 empty] | slope:
IN
|  | OUT | [6 empty] | slope:
IN
|  | OUT | [6 empty] | slope:
IN
|  | OUT | [6 empty] | slope:
IN
|  | OUT | [6 empty] | slope:
IN
|  | OUT | [6 empty] | slope:
IN
POST-MEASUREMENT |  |  | pH: 3.80 - 4.20, 6.80 - 7.20, and 9.80 - 10.20 at 25C (see graphs for range at other temperatures)
ACCEPTANCE |  |  | Temp: +/- 0.5 deg. C
RANGES
acceptable range = 132 - 162 (for a conductivity standard of 147); +/- 0.5 (for temperature)