## Wetland Matching Quickguide
Instructions: For each mitigation method indicate with a "X" in the "Function Match" and the "Value Match" column if the function and value rating post-project for the planned mitigation is equal or greater than the function and value rating pre-project for the impact site, including any overlapping rating break proximity. For each mitigation method indicate with a "X" in the "Exceed" column if the function rating for the planned compensatory mitigation is greater than the function rating for the impact site. "Exceed" means replaced beyond an overlapping rating break proximity. This page does not need to be completed for purchase of Legacy Mitigation Bank Credits.
| Comparison 1 |  |  | Comparison 2 |  |  | Comparison 3
| Function Match | Value Match | Exceed | Function Match | Value Match | Exceed | Function Match | Value Match | Exceed
GROUPS
Hydrologic Function (WS)
Water Quality Support (SR, PR, or NR)
Fish Habitat (FA or FR)
Aquatic Habitat (AM, WBF, or WBN)
Ecosystem Support (WC, INV, PD, POL, SBM, or OE)
Specific Functions or Values:
Water Storage & Delay (WS)
Sediment Retention & Stabilization (SR)
Phosphorus Retention (PR)
Nitrate Removal & Retention (NR)
Anadromous Fish Habitat (FA)
Resident Fish Habitat (FR)
Amphibian & Reptile Habitat (AM)
Waterbird Nesting Habitat (WBN)
Waterbird Feeding Habitat (WBF)
Aquatic Invertebrate Habitat (INV)
Songbird, Raptor, Mammal Habitat (SBM)
Water Cooling (WC)
Native Plant Diversity (PD)
Pollinator Habitat (POL)
Organic Nutrient Export (OE)
Carbon Sequestration (CS)
Public Use & Recognition (PU)

## Stream Matching Quickguide
Instructions: For each mitigation method indicate with a "X" in the "Function Match" and the "Value Match" if the function and value rating post-project for the planned mitigation is equal or greater than the function and value rating pre-project for the impact site, including any overlapping rating break proximity. For each mitigation method indicate with a "X" in the "Exceed" column if the function rating for the planned compensatory mitigation is greater than the function rating for the impact site. "Exceed" means replaced beyond an overlapping rating break proximity. This page does not need to be completed for purchase of Legacy Mitigation Bank Credits.
| Comparison 1 |  |  | Comparison 2 |  |  | Comparison 3
| Function Match | Value Match | Exceed | Function Match | Value Match | Exceed | Function Match | Value Match | Exceed
GROUPS
Hydrologic Function (SWS, SST, FV)
Geomorphic Function (SC, SM)
Biologic Function (MB, CMH, STS)
Water Quality Function (NC, CR, TR)
Specific Functions or Values:
Suface Water Storage (SWS)
Sub/Surface Water Transfer (SST)
Flow Variation (FV)
Sediment Continuity (SC)
Sediment Mobility (SM)
Maintain Biodiversity (MB)
Create and Maintain Habitat (CMH)
Sustain Trophic Structure (STS)
Nutrient Cycling (NC)
Chemical Regulation (CR)
Thermal Regulation (TR)

## CM Eligibility & Accounting
Draft Compensatory Mitigation Eligibility and Accounting Determination Form
STEP 1. ELIGIBILITY
INSTRUCTIONS: This eligibility worksheet is used to determine whether a proposed compensatory mitigation site is ecologically appropriate to offset proposed impacts. Final eligibility is determined by the agency. The expectation is that compensatory mitigation sites provide an ecological match (i.e. class, function, and value) to the impact site. In some circumstances, an exception to ecological match may be allowed if the permittee demonstrates that the proposed compensatory mitigation site addresses local or watershed needs or priorities. Enter data in red boxes only. Yellow boxes will populate automatically.
Criteria |  |  | RESPONSE | RESULT | COMMENTS
Expectation for providing ecological match for wetlands impacts | Does the mitigation site replace all of the following: |  |  |  | Aquatic Resources of Special Concern must be replaced in-kind and may not otherwise meet all criteria.
a) HGM class(es) and subclass(es)? ▪ Select yes or no from drop-down list.
b) Cowardin system(s) and class(es)? ▪ Select yes or no from drop-down list.
| c) Group-level functions and values? ▪ Compare ORWAP ratings between the impact site and the mitigation site (predicted scores) to determine this. Select yes or no from drop-down list. |  |  |  | This criterion does not apply when purchasing Legacy Credits, ILF credits not associated with a DSL-approved project, or PIL. Does not apply to non-tidal wetland impacts ≤0.2 acres purchasing credits.
Expectation for providing ecological match for stream impacts | Does the mitigation site replace all of the following: |  |  |  | Aquatic Resources of Special Concern must be replaced in-kind and may not otherwise meet all criteria.
a) Flow permanance (intermittent or perennial)? ▪ Select yes or no from drop-down list.
| b) Stream size class (small, medium, or large)? ▪ Select yes or no from drop-down list. |  |  |  | Stream size class as set forth by Oregon Department of Forestry in OAR 629-635-0200 Sections (13) and (14). Mitigation Planning Map Viewer
c) Essential Indigenous Anadromous Salmonid Habitat (ESH) designation, if the impact is to an ESH stream? ▪ Select yes, no, or Impact site is not ESH from the drop-down list.
| d) Group-level functions and values? ▪ Compare SFAM ratings between the impact site and the mitigation site (predicted scores) to determine this. Select yes or no from drop-down list. |  |  |  | This criterion does not apply when purchasing Legacy Credits, ILF credits not associated with a DSL approved project, or PIL
If any criterion above are not met, determine whether the mitigation site might qualify for an exception (as a watershed priority) by answering the following two questions. If all criteria above were met, skip the next two questions and move to Step 2: Accounting. |  |  |  |  | Aquatic Resources of Special Concern are not eligible for an exception and must be replaced in-kind
Possible exception to ecological match | Does the mitigation site:
a) Address a watershed priority, as identified in a planning or assessment document, report, or other data? ▪ Must be fully described in the permit application. Select yes or no from the drop-down list.
b) Provide a high level of the functions and values that are relevant to the targeted priority (either currently or post-construction)? ▪ Must be fully described in the permit application. Select yes or no from the drop-down list.
STEP 2. ACCOUNTING
INSTRUCTIONS: This accounting worksheet is used to estimate a permittee's wetland mitigation requirements, specific to a particular impact and proposed mitigation site. There are no minimum requirements defined for streams. Final requirements will be determined by the agency. Requirements are based on (1) the mitigation method, (2) the function/value replacement achieved, (3) function temporal loss factors, (4) level of function replacement, and (5) stewardship and site protection plans. Enter data in red boxes only. Yellow boxes will populate automatically. A separate column must be used for each mitigation method used (e.g. if a mitigation site includes both restoration and enhancement, the mitigation method for those distinct areas must be calculated in separate columns). A separate column may also be used to allow different function temporal loss factors to be applied to different acreages, even if the mitigation method being used on that acreage is the same.
Factor |  | Method 1 | Method 2 | Method 3 | Notes
Mitigation method | What method(s) of mitigation is proposed? ▪ Select an option from drop-down list. |  |  |  | If purchasing credits, ILF or PIL, select "credit purchase." Minimum requirements for preservation and non-wetland waters are case-by-case, as determined by the Department.
MINIMUM MITIGATION REQUIREMENT (acres of mitigation required per acre of impact)
Note: Adjustments do not apply to non-tidal wetland impacts ≤0.2 acres purchasing credits as mitigation; select "Not applicable" for each factor.
Specific function and value replacement (increase factor) | How many specific functions and values from the impact site are replaced at the mitigation site? ▪ Compare ORWAP ratings between the impact site and the mitigation site (predicted scores) to determine this. Select an option from drop-down list. |  |  |  | Select "Not applicable" if the mitigation site is approved/seeking approval as an exception to in-kind replacement under a watershed priority approach, if purchasing legacy credits, or best professional judgement was used to assess functions and values.
Function temporal loss (increase factor) | Which factor, if any, will cause the greatest temporal loss of function? ▪ Select first applicable option from drop-down list. |  |  |  | Soil adjustment factors are not applicable to credit purchases or removal of historic fill. Vegetation and soil adjustments may not apply when the mitigation method is preservation.
High level of function replacement (decrease factor) | Does the CM site exceed at least 80% of the specific functions being lost at the impact site? ▪ Compare ORWAP function ratings between the impact site and the mitigation site (predicted scores) to determine this. Select an option from drop-down list. |  |  |  | "Exceed" means replaced beyond an overlapping rating break proximity. Select "Not applicable" if the mitigation site is approved/seeking approval as an exception to in-kind replacement under a watershed priority approach, if purchasing legacy credits, or best professional judgement was used to assess functions and values.
Mitigation site protection & stewardship (decrease factor) | What level of site protection and stewardship is proposed for the mitigation site? ▪ Select an option from the drop-down list. |  |  |  | Mitigation banks and ILFs typically have enhanced stewardship. Minimum mitigation requirement is 1 acre credit to 1 acre of impact.
Total adjustment (percent increase)
ADJUSTED MITIGATION REQUIREMENT (acres of mitigation required per acre of impact)
|  | Method 1 | Method 2 | Method 3 | Notes
| Acreage of impact* (*enter the acreage associated with each method) |  |  |  | Insert the area of unavoidable permanent impact
MITIGATION ACREAGE REQUIRED (adjusted mitigation requirement * impacted acreage)
| TOTAL MITIGATION REQUIRED WITHOUT BUFFERS |  | This is the mitigation acreage required if a buffer is not required by DSL
This section is only used if DSL requires a buffer at the compensatory mitigation project
Factor |  | Method 1 | Method 2 | Method 3 | Notes
Credit for DSL Required Buffers | Buffer acreage |  |  |  | Use multiple methods only if more than one ratio will be applied to the buffer.
| Buffer credit ratio |  |  |  | DSL will determine the credit ratio for required buffers. Enter the acres of buffer required per credit (e.g. for 10:1, enter 10).
Buffer Credit
| Total Buffer Credit | 0
| TOTAL MITIGATION REQUIRED WITH BUFFER CREDITS APPLIED |  | This is the mitigation acreage required if buffers are required by DSL

## Bank and ILF Crediting
Draft Credit Determination Form for Mitigation Banks or In-Lieu Fee Projects
INSTRUCTIONS: This accounting worksheet is used to estimate credits for a mitigation bank or in-lieu fee project. Final credits and requirements will be determined by the agency. Credits are based on (1) the mitigation method, (2) function temporal loss factors, and (3) requied buffers. Enter data in red boxes only. Yellow boxes will populate automatically. A separate column must be used for each mitigation method used (e.g. if a mitigation site includes both restoration and enhancement, the mitigation method for those distinct areas must be calculated in separate columns). A separate column may also be used to allow different function temporal loss factors to be applied to different acreages, even if the mitigation method being used on that acreage is the same.
Factor |  | Method 1 | Method 2 | Method 3 | Notes
Mitigation method | What method(s) of mitigation is proposed? ▪ Select an option from drop-down list. |  |  |  | Use multiple methods if more than one ratio applies. Credits for preservation are case-by-case, as determined by the Department and may be adjusted.
Function temporal loss (increase factor) | Which soil factor, if any, will cause temporal loss of function? ▪ Select first applicable option from drop-down list. |  |  |  | Soil adjustment factors are not generally applicable to removal of historic fill, or mitigation through preservation.
ADJUSTED MITIGATION RATIO (acres per credit)
Applicable site acreage
POTENTIAL MITIGATION CREDITS
| POTENTIAL MITIGATION CREDITS WITHOUT BUFFERS | 0
This section is only used if DSL approves a buffer at the compensatory mitigation project
Credit for Buffers | Buffer acreage |  |  |  | Use multiple methods if more than one ratio applies
| Buffer credit ratio |  |  |  | DSL will determine the credit ratio for required buffers. Enter the acres of buffer required per credit (e.g. for 10:1, enter 10)
Buffer Credit
| POTENTIAL MITIGATION CREDITS WITH BUFFER CREDITS | 0