## Cover Page
STREAM FUNCTION ASSESSMENT METHOD for OREGON
Version 1.0 (June 2018)
Name of Project Area: | Date of Field Assessment: | Latitude*:
Data Collector: | Elevation: (SFAM Report) | Longitude*:
* near center of the project site
Project Number: | Project Area Length (feet): | Project Area (acres):
Photo Numbers:
What is the Oregon Stream Classification for the project area? Select from drop-down menu. Refer to the SFAM Report. If the project area spans more than one reach, describe the dominant stream classification.
What ratings does the Oregon Stream Classification identify for the following measures in the local hydrologic unit? Refer to the SFAM Report. If project area spans more than one reach, describe the dominant classification:
Aquifer Permeability (local) | Soil Permeability (local)
Erodibility (local) | Gradient* |  | *If EPA Classification is different from the gradient you observe in the local reach, select the gradient in the local reach.
Is the channel perennial, intermittent, or ephemeral? (Map Viewer-NHD Flowline)
Which Level III EPA Ecoregion is the site located in? (SFAM Report)
Is the average width of the stream less than or greater than 50 feet? (User Input)
What is the 2 year peak flow (cfs)? (StreamStats Report)
What is the size of the drainage area (mi2)? (StreamStats Report)
External Data: List below the persons and/or agencies that provided location information on rare wildlife species, and/or rare plants, and the date the information was gathered (if known).
Project Area History: Based on conversation with landowner/manager and other information, describe below the years and extent (% of project area) of past and present management actions (e.g., vegetation control), natural disturbances (e.g., fire, insect infestations), and human-associated disturbances (e.g., grazing regimes).
Assessment Notes: Note any special features of the reach or landscape, problems with scoring, or other information that may be relevant.

## Values
STREAM FUNCTION ASSESSMENT METHOD for OREGON
Name of Project Area: | [5 empty] | Enter Data in These Boxes ONLY
Scores Automatically Calculated in Green Boxes
VALUES MEASURES TABLE
FILL IN THE YELLOW BOXES. Most questions contain drop-down menus in their respective answer box. Select an answer from the drop-down menus, when possible, instead of typing an answer.
Measure | Function Groups | Submeasure | Measure Abbreviation | Qualifiers |  | Data Entry |  |  | Measure Score
V1 Rare Species Occurrence & Special Habitat Designations | Are there rare species or special habitat designations in the vicinity of the PA? Answer each submeasure using information from the site's SFAM report (rare species scores & special habitat designations section), as well as any available survey data for the PA and its vicinity, or personal knowledge about the site. Note: The SFAM Report provides rankings of High, Intermediate, Low, or None for each category of rare species associated with aquatic and riparian habitat. Upgrade a ranking to High if there is a recent (within 5 years) onsite observation of any of these species by a qualified observer under conditions similar to what now occur. Provide references in the external notes section of the cover page. Values informed: Surface Water Storage, Flow Variation, Substrate Mobility, Maintain Biodiversity, Sustain Trophic Structure, Nutrient Cycling, Chemical Regulation, Thermal Regulation
Essential salmonid habitat or rare non-anadromous fish species:
| Hydrology, Geomorphology, Biology, Water Quality | Fish | Fish |  | Is the PA within a HUC12 that has designated Essential Salmonid Habitat (ESH)? Select yes or no.
According to the site's SFAM Report, what is the "non-anadromous fish" score? Select an answer from the dropdown menu:
Rare amphibian and reptile species:
| Hydrology, Geomorphology, Biology, Water Quality | Rare Amphibians and Reptiles | RarAmRep |  | According to the site's SFAM Report, what is the "amphibian and reptile" score? Select an answer from the dropdown menu:
Important Bird Areas or rare waterbirds:
| Biology, Water Quality | Waterbirds | Waterbird |  | Is there an Important Bird Area (IBA) within a 2-mile radius of the PA?
According to the site's SFAM Report, what is the "feeding waterbird" score? Select an answer from the dropdown menu:
Rare songbirds, raptors, and mammals:
| Biology, Water Quality | Rare Bird and Mammals | RarBdMm |  | According to the site's SFAM Report, what is the "songbird, raptor and mammal" score? Select an answer from the dropdown menu:
Rare invertebrate species:
| Hydrology, Geomorphology, Biology, Water Quality | Rare Invertebrates | RarInvert |  | According to the site's SFAM Report, what is the "invertebrates" score? Select an answer from the dropdown menu:
Rare plant species:
| Geomorphology, Biology, Water Quality | Rare Plants | RarPlant |  | According to the site's SFAM Report, what is the "plant" score? Select an answer from the dropdown menu:
V2 Water Quality Impairments | Is this reach on the 303(d) list or other TMDL (Categories 3B-5) for any of the following impairments: sediment, nutrient, metals & toxics, temperature, or flow modification? Answer each submeasure using information from the site's SFAM Report (water quality impairments section). Values informed: Flow Variation, Sediment Continuity, Create & Maintain Habitat, Sustain Trophic Structure, Nutrient Cycling, Chemical Regulation, Thermal Regulation
Sediment impairment: total suspended solids (TSS), sedimentation, or turbidity (note that some sedimentation can be naturally occurring and desirable therefore does not constitute a problem)
| Geomorphology, Water Quality | Sedimentation | SedList |  | Select yes or no from the dropdown menu:
Nutrient impairment: phosphorus, nitrate, ammonia, DO, aquatic weeds or algae, chlorophyll a, etc.; or untreated stormwater/wastewater discharge occurs within 500 feet of the reach
| Biology, Water Quality | Nutrient Impairment | NutrImp |  | Select yes or no from the dropdown menu:
Metals or other toxics impairment: toxics, dioxin, heavy metals (iron, manganese, lead, zinc, etc.); or untreated stormwater/wastewater discharge occurs within 500 feet of the reach
| Water Quality | Metals & Toxics Impairment | ToxImp |  | Select yes or no from the dropdown menu:
Temperature impairment:
| Biology, Water Quality | Temperature Impairment | TempImp |  | Select yes or no from the dropdown menu:
Flow modification:
| Hydrology, Biology | Flow Modification | FlowMod |  | Select yes or no from the dropdown menu:
V3 Protected Areas | Is the PA boundary within 300 feet of a special protected area? Answer using information from the site's SFAM Report (Within 300 feet of a Special Protected Area) as well as other available data for the PA and its vicinity. Note: The SFAM Report evaluates whether BLM Areas of Critical Environmental Concern (ACEC) or Outstanding Natural Areas (ONA), federal Research Natural Areas (RNA) or Special Interest Areas (SIA), Natural Heritage Conservation Areas (NHCA), and Land Trust and Nature Conservancy Preserves are within 300 feet of the PA. If there are other lands within 300 feet of the site that are protected specifically for their high ecological significance, select yes and provide references in the assessment notes section of the cover page. Values informed: Maintain Biodiversity, Sustain Trophic Structure
| Biology |  | Protect |  | Select yes or no from the dropdown menu:
V4 Impervious Area | What is the percent impervious area in the drainage basin? Answer using information from the site's StreamStats Report (IMPERV). Values informed: Surface Water Storage, Flow Variation, Sediment Continuity, Substrate Mobility, Create & Maintain Habitat, Sustain Trophic Structure, Nutrient Cycling, Chemical Regulation, Thermal Regulation
| Hydrology, Geomorphology, Biology, Water Quality |  | ImpArea |  | <10%, select A; 10-25%, select B; >25-60%, select C; >60%, select D.
V5 Riparian Area | What is the percentage of intact riparian area within 2 miles upstream of the PA? Intact refers to a riparian area with forest or otherwise unmanaged (i.e. natural) perennial cover appropriate for the basin that is at least 15 ft wide on both sides of the channel. Unmanaged perennial cover is vegetation that includes wooded areas, native prairies, sagebrush, vegetated wetlands, as well as relatively unmanaged commercial lands in which the ground and vegetation is disturbed less than annually, such as lightly grazed pastures, timber harvest areas, and rangeland. It does not include water, pasture, row crops (e.g., vegetable, orchards, Christmas tree farms), lawns, residential areas, golf courses, recreational fields, pavement, bare soil, rock, bare sand, or gravel or dirt roads. Values informed: Create & Maintain Habitat, Sustain Trophic Structure, Nutrient Cycling, Chemical Regulation, Thermal Regulation
| Biology, Water Quality |  | RipArea |  | If >50% select A. If >35-50%, select B. If 15-35%, select C. If <15%, select D.
V6 Extent of Downstream Floodplain Infrastructure | What is the extent of infrastructure (buildings, bridges, utilities, row crops) in the floodplain? Consider the floodplain area between the PA and either the next largest water body (large tributary, mainstem junction, lake, etc.) or 2 miles downstream, whichever is less. Values informed: Surface Water Storage, Sediment Continuity, Create & Maintain Habitat, Sustain Trophic Structure
| Hydrology, Geomorphology, Biology |  | DwnFP |  | If >50% of total area, select A. If 1-50% of total area, select B. If none, select C. If not known or the downstream floodplain is not mapped, select D.
V7 Zoning | What is the dominant zoned land use designation downstream of the PA? Consider the floodplain area between the PA and either the next largest water body (larger tributary, mainstem junction, lake, etc.) or 2 miles downstream, whichever is less. Values informed: Surface Water Storage, Create & Maintain Habitat, Sustain Trophic Structure
| Hydrology, Biology |  | Zoning |  | If developed (commercial, industrial, residential, etc.), select A. If agriculture or rural residential, select B. If forest, open space, or public lands, select C. If not zoned or no information, select D.
V8 Frequency of Downstream Flooding | What is the frequency of downstream flooding? Consider the floodplain area between the PA and either the next largest water body or 2 miles, whichever is less. Determine the frequency of flooding downstream of the PA that affects infrastructure (i.e. affects use of the site or causes economic loss). Values informed: Surface Water Storage
| Hydrology |  | DwnFld |  | If frequent (several times a year), select A. If moderate (up to once a year), select B. If infrequent (only large events), select C. If never or not known, select D.
V9 Impoundments | What is the prevalence of impoundments within 2 miles upstream and downstream of the PA that are likely to cause shifts in timing or volume of water? The shift may be by hours, days, or weeks, becoming either more muted (smaller or less frequent peaks spread over longer times, more temporal homogeneity of flow or water levels) or more flashy (larger or more frequent spikes but over shorter times). For each category, select yes or no from the dropdown menu. Values informed: Surface Water Storage, Flow Variation, Sediment Continuity, Substrate Mobility, Create & Maintain Habitat
| Hydrology, Geomorphology, Biology |  | Impound |  | Are there 1-2 small dams or other impoundments upstream of the PA? |  | Upstream impoundments subscore:
Are there >2 small impoundments, 1 or more large dams or other impoundments upstream of the PA?
[5 empty] | Are there 1-2 small dams or other impoundments downstream of the PA? |  | Downstream impoundments subscore:
Are there >2 small impoundments, 1 or more large dams or other impoundments downstream of the PA?
V10 Fish Passage Barriers | Are there man-made fish passage barriers within 2 miles upstream and/or downstream of the PA? Select an answer from the drop-down menu for each of the upstream and downstream directions. If more than one barrier is present, answer for the one with the most restricted level of passage (e.g. Blocked). Do not include natural barriers. Values informed: Maintain Biodiversity, Sustain Trophic Structure
| Biology |  | Passage |  | Upstream
Downstream
V11 Water Source | Is there an area that is of special concern for drinking water sources or groundwater recharge within 2 miles downstream of the PA? This includes any of the following: the source area for a surface-water drinking water source; the source area for a groundwater drinking water source; a designated Groundwater Management Area; a designated Sole Source Aquifer. Values informed: Sub/Surface Transfer, Nutrient Cycling, Chemical Regulation
| Hydrology, Water Quality |  | Source |  | Select yes or no from the dropdown menu:
V12 Surrounding Land Cover | What are the land cover types surrounding the PA? Draw a 2 mile radius around the PA. Provide an estimate of the percentage of area within the resulting polygon that matches each land cover description. Enter 0% if none. Enter 1% if barely present. Must sum to 100%. Values informed: Maintain Biodiversity, Sustain Trophic Structure
| Biology |  | SurrLand |  | Unmanaged vegetation (wetland, native grassland, forest) or water |  | × 1.00 | 0
[5 empty] | Managed vegetation (pasture, regularly watered lawn (i.e. park), row crops, orchards) |  | × 0.50 | 0
[5 empty] | None of the above (including bare areas [dirt, rock], roads, energy facilities, residential, commercial, industrial) |  | × 0.00 | 0
SUM
V13 Riparian Continuity | What is the longitudinal extent of intact riparian area that is contiguous to the PA? Select the longest length of contiguous riparian corridor in either the upstream or downstream direction, but do not include the PA length itself. Intact refers to a riparian area with forest or otherwise managed (i.e. natural) perennial cover appropriate for the basin that is at least 15 ft wide on both sides of the channel. Contiguous means there are no > 100 ft gaps in forested cover or unmanaged perennial cover. Unmanaged perennial cover is vegetation that includes wooded areas, native prairies, sagebrush, vegetated wetlands, as well as relatively unmanaged commercial lands in which the ground and vegetation is disturbed less than annually, such as lightly grazed pastures, timber harvest areas, and rangeland. It does not include water, pasture, row crops (e.g., vegetable, orchards, Christmas tree farms), lawns, residential areas, golf courses, recreational fields, pavement, bare soil, rock, bare sand, or gravel or dirt roads. Values informed: Maintain Biodiversity, Create & Maintain Habitat, Sustain Trophic Structure, Nutrient Cycling, Chemical Regulation, Thermal Regulation
| Biology, Water Quality |  | RipCon |  | If <100 feet, select A. If 100-500 feet, select B. If >500 feet, select C.
V14 Watershed Position | What is the relative position of the PA in its HUC 8 watershed? Answer this question looking at position of the PA releative to the 8-digit HUC layer. • If the PA is (a) closer to the watershed’s outlet than its upper end and (b) closer to the large stream/river exiting the watershed’s outlet than it is to the boundary of the watershed, select “lower 1/3.” • If the PA is (a) closer to the watershed’s upper end than its outlet and (b) closer to the watershed’s boundary than its large stream/river, select “upper 1/3.” • If neither of the above conditions are met, select “middle 1/3.” Values informed: Sediment Continuity, Nutrient Cycling, Chemical Regulation
| Geomorphology, Water Quality |  | Position |  | Select an answer from the dropdown menu:
V15 Flow Restoration Needs | What is the "streamflow restoration need" ranking of the watershed within which the PA is located? Answer this question using the Flow Restoration Needs layer in the SFAM Map Viewer. Values informed: Flow Variation, Create & Maintain Habitat
| Hydrology, Biology |  | FlowRest |  | Select an answer from the dropdown menu:
V16 Unique Habitat Features | Are there rare aquatic habitat features within the EAA that are not common to the rest of the drainage basin? For each feature type, select yes or no from the dropdown menu. This question must be answered in the field, but the user can check for any mapped wetlands or seeps, springs, or tributaries in the office using the Oregon Wetlands Cover, Springs, and the Flowline layers, respectively. Values informed: Substrate Mobility, Maintain Biodiversity, Create & Maintain Habitat, Sustain Trophic Structure, Thermal Regulation
| Geomorphology, Biology |  | HabFeat |  | Large log jams that span 25% or more of the active channel width? |  |  | Overall HabFeat score
Braided channel or otherwise multiple channels resulting in islands?
[5 empty] | Large spatial extent (>30%) of wetlands in the floodplain? |  |  | Substrate subscore
[5 empty] | Seeps, springs, or tributaries contributing colder water? |  |  | Thermal subscore
Already in Stream Classification on Cover Page - NO DATA INPUT REQUIRED.
Surface Water Runoff | What is the level of surface water runoff (based on local water availability and local gradient)? No data input necessary, information taken from EPA classification (stream type & gradient).
| Hydrology |  | Runoff
Aquifer Permeability | What is the permeability of the aquifer (determined by percent permeable bedrock based on hydraulic conductivity m/day)? No data input necessary, information taken from EPA classification.
| Hydrology |  | AqPerm
Soil Permeability | What is the permeability of the soil (based on hydraulic conductivity in cm/hr)? No data input necessary, information taken from EPA classification.
| Hydrology |  | SoilPerm
Erodibility | What is the erodibility of this reach? No data input necessary, information taken from EPA classification.
| Geomorphology |  | Erode

## Functions
STREAM FUNCTION ASSESSMENT METHOD for OREGON
Name of Project Area: |  |  |  |  | Enter Data in Yellow Boxes ONLY
Scores Automatically Calculated in Green Boxes
FUNCTIONS MEASURES TABLE
FILL IN THE YELLOW BOXES. Most questions below require a numerical input. When possible, please select answer from the drop-down menus instead of typing in the answer.
Measure | Function Groups | Measure Abbreviation | Qualifiers |  | Data Entry |  | Measure Score
F1 Natural Cover | What is the percent natural cover above the stream within the PAA? Measure the percentage of cover above the stream, including both overstory and understory vegetation and overhanging banks, by averaging spherical densiometer measurements taken at each transect within the PAA. Functions informed: Sustain Trophic Structure, Nutrient Cycling, Thermal Regulation
| Biology, Water Quality | Cover |  | Enter a percentage: (round to nearest whole number)
F2 Invasive Vegetation | What is the percent cover of invasive vegetation within the PAA? Consider the Oregon Department of Agriculture Noxious Weed list in Appendix 3 of the SFAM User Guide, and other sources of information, such as Oregon iMAPInvasives and iNaturalist. Functions informed: Maintain Biodiversity, Sustain Trophic Structure
| Biology | InvVeg |  | Enter a percentage: (round to nearest whole number)
F3 Native Woody Vegetation | What is the percent cover of native woody vegetation within the PAA? Functions informed: Maintain Biodiversity, Create & Maintain Habitat
| Biology | WoodyVeg |  | Enter a percentage: (round to nearest whole number)
F4 Large Trees | What is the percent cover of large trees (dbh>20in) within the PAA? Functions informed: Maintain Biodiversity, Create & Maintain Habitat
| Biology | LgTree |  | Enter a percentage: (round to nearest whole number)
F5 Vegetated Riparian Corridor Width | What is the average width of the vegetated riparian corridor within the PAA? An intact vegetated riparian corridor is defined as one typified by largely undisturbed ground cover and dominated by "natural" species. Natural does not necessarily mean pristine and can include both upland plants and species with wetland indicator status, and native and non-native species. Natural does not include pasture or cropland, recreational fields, recently harvested forest, pavement, bare soil, gravel pits, or dirt roads. Note that relatively small features, such as a narrow walking trail, that likely have negligible effects on water quality can be included within the vegetated riparian corridor width. Functions informed: Nutrient Cycling, Chemical Regulation
| Water Quality | RipWidth |  | Enter the average width (feet):
F6 Fish Passage Barriers | Is there a man-made fish passage barrier in the PAA? Select an answer from the drop-down menu. Man-made barriers to fish passage can include structures such as dams, culverts, weirs/sills,tide gates, bridges and fords that can block physical passage or can create unsuitable conditions for passage (e.g. high velocity). The level of passage provided can be researched in the office using the Man-made Fish Passage Barriers data layer (Fish Passage Barriers in the Habitat Group) in the SFAM Map Viewer, then confirmed in the field. Do not include natural barriers. If more than one barrier is present, answer for the one with the most restricted level of passage (e.g. Blocked). Not all barriers have been mapped. See the User Manual for more information. Functions informed: Maintain Biodiversity, Create & Maintain Habitat
| Biology | Barriers |  | Enter an option from the dropdown menu:
F7 Floodplain Exclusion | What percent of the floodplain has been disconnected within the PAA? For alluvial rivers, the floodplain is defined by a distinct break in slope at valley margins, a change in geologic character from alluvium to other, indications of historical channel alignments within a valley, or as the 100-year flood limit. Disconnection refers to any portion of the flood area no longer inundated due to levees, channel entrenchment, roads or railroad grades, or other structures (including buildings and any associated fill) within the proximal assessment area. All barriers should be included when estimating disconnection, even if the barrier is not present during all flood stages; EXCEPT where the structure is expressly managed for floodplain function and inundation. Functions informed: Surface Water Storage, Create & Maintain Habitat
| Hydrology, Biology | Exclusion |  | If ≤ 20%, select A. If >20 - 40%, select B. If >40 - 80%, select C. If >80%, select D.
F8 Bank Armoring | What percentage of the stream banks within the PAA are armored? What percentage of the streambank has been stabilized using rigid methods to permanently prevent meandering processes? Examples of armoring include gabion baskets, sheet piles, rip rap, large woody debris that covers the entire bank height, and concrete. Bank stabilization methods that return bank erosion to natural rates and support meandering processes are not counted as armoring. Examples include many bioengineering practices, large wody debris placed along the bank toe, and in-stream structures that still use native vegetation cover on the streambanks. Percent armoring is calculated as the sum of the armored lengths of the left and right banks, divided by sum total lengths of both banks within PAA (i.e. twice the total PAA length). Functions informed: Substrate Mobility
| Geomorphology | Armor |  | Enter a percentage: (round to nearest whole number)
F9 Bank Erosion | What percentage of stream banks within the PAA are actively eroding or recently (within previous year or high flow) eroded? Indications of active/recent erosion include vertical or near vertical bank stream banks that show exposed soil and rock, evidence of tension cracks, active sloughing, or that are largely void of vegetation or roots capable of holding soil together. The percent is calculated as the sum of lengths of left and right banks that are eroding, divided by the sum of total lengths of both banks within PAA. Functions informed: Sediment Continuity
| Geomorphology | Erosion |  | Enter a percentage: (round to nearest whole number)
F10 Overbank Flow | Does the stream interact with its floodplain within the PAA? Is there evidence of fine sediment deposition (sand or silt) on the floodplain, organic litter wracked on the floodplain or in floodplain vegetation, or scour of floodplain surfaces, extending greater than 0.5xBFW onto either the right or left bank floodplain within the PAA? Do not include evidence from inset floodplains developing within entrenched channel systems. If the abutting land use limits the opportunity to observe evidence of overbank flow, is there other credible information that would indicate regular (at least every two years) overbank flow in the PAA? Examples of "other credible information" include first-hand knowledge, discharge/stream gauge measures, etc. Cite the evidence on the Cover Page. Functions informed: Surface Water Storage, Sub/Surface Transfer, Sustain Trophic Structure, Nutrient Cycling, Chemical Regulation
| Hydrology, Biology, Water Quality | OBFlow |  | Select yes or no from dropdown menu: (If there is no floodplain, leave blank)
F11 Wetland Vegetation | Are there wetland indicator plants adjacent to the channel and/or in the floodplain within the PAA? Determine if vegetation in the riparian area of the PAA has a wetland indicator status of obligate or facultative wet. Functions informed: Sub/Surface Transfer, Maintain Biodiversity, Sustain Trophic Structure, Nutrient Cycling, Chemical Regulation
| Hydrology, Biology, Water Quality | WetVeg |  | Are there wetland indicator plant species within the PAA?
If yes, are any wetland indicator plants located greater than 0.5 x BFW from the bankfull edge on at least one side of the stream? (Select N/A if you answered No above)
If yes, are the wetland indicator plants located beyond 0.5 x BFW distributed along >70% of the length of the PAA? (Select N/A if you answered No above)
F12 Side Channels | What proportion of the EAA length has side channels? Side channels include all open conveyances of water, even if the channel is plugged on one end. If both ends are plugged, do not count as a side channel. Functions informed: Surface Water Storage, Sub/Surface Transfer, Maintain Biodiversity, Create & Maintain Habitat
| Hydrology, Biology | SideChan |  | Enter a percentage: (round to nearest whole number)
F13 Lateral Migration | What percent of both sides of the channel within the EAA is constrained from lateral migration? Constraints on lateral migration of the channel within 2 BFW or 50 feet (whichever is greater) includes bank stabilization and armoring, bridges and culverts, diversions, roads paralleling the stream and any other intentional structures or features that limit lateral channel movement whether intentionally or not. For cross-channel structures (diversions, bridges, culverts, etc.), record 4x the BFW as the length constrained on both sides of the channel. For linear features, record the length on each side of the channel. For segmented bank features, such as bendway weirs or log jams acting in concert, record the effective length of stabilization on each side of the channel affected. It is acceptable to include relevant armoring that is recorded in the Bank Armoring question, below. Functions informed: Sediment Continuity
| Geomorphology | LatMigr |  | Enter a percentage: (round to nearest whole number)
F14 Wood | What is the frequency of large wood in the bankfull channel within the EAA? Report the frequency (pieces per 328 feet [100m] of channel) of independent pieces of wood, defined here as woody material with a diameter of at least 4 inches (10cm) and a length of 5 feet (1.5m) within the EAA. This means that at least 5 feet of the piece of wood must be larger than 4 inches in diameter (i.e. a circumference > 12.5 inches). Independent pieces include all those individual pieces that meet size criteria either separate from or within log jams. To be counted, wood must have some part of its length within the bankfull channel. Exclude any wood that has been intentionally anchored to or within the channel banks (using spikes, cables, ballast, etc.) for the purpose of preventing bank erosion (armoring). Functions informed: Surface Water Storage, Maintain Biodiversity, Create & Maintain Habitat
| Hydrology, Biology | Wood |  | Enter the frequency (pieces per 328 ft) of wood in the channel: (round to nearest hundredth)
F15 Incision | What is the degree of channel incision within the EAA? As part of the longitudinal survey, at 11 evenly spaced locations along the stream within the EAA, measure the Bank Height Ratio (BHR). The BHR is the height from the stream thalweg to the lowest floodplain/terrace divided by the bankfull height. Do not consider inset floodplains. Functions informed: Surface Water Storage, Sediment Continuity, Create & Maintain Habitat
| Hydrology, Geomorphology, Biology | Incision |  | Enter the average incision: (round to nearest hundredth)
F16 Embeddedness | What is the degree of substrate embeddedness in the stream channel? To what extent are larger stream substrate particles surrounded by finer sediments on the surface of the streambed? Measurements are taken at 11 transects within the EAA. Functions informed: Flow Variation, Substrate Mobility, Create & Maintain Habitat
| Hydrology, Geomorphology, Biology | Embed |  | Enter a percentage: (round to nearest whole number)
F17 Channel Bed Variability | Is the channel variable? Channel bed variability indicators include variation in wetted channel width and stream thalweg depth along the EAA. Functions informed: Surface Water Storage, Sub/Surface Transfer, Flow Variation, Sediment Continuity, Maintain Biodiversity, Create & Maintain Habitat, Nutrient Cycling, Chemical Regulation
| Hydrology, Geomorphology, Biology, Water Quality | BedVar |  | Enter the wetted width coefficient of variation:
Enter the thalweg depth coefficient of variation:
AVERAGE

## Scores
STREAM ASSESSMENT SCORES SHEET |  |  |  | version 1.0
Project Area Name:
Investigator Name:
Date of Field Assessment:
Latitude (decimal degrees): |  | Longitude (decimal degrees):
SPECIFIC FUNCTIONS | Function Score | Function Rating | Value Score | Value Rating | F | V | Sum | Sum + Fnum
Suface Water Storage (SWS)
Sub/Surface Water Transfer (SST)
Flow Variation (FV)
Sediment Continuity (SC)
Sediment Mobility (SM)
Maintain Biodiversity (MB)
Create and Maintain Habitat (CMH)
Sustain Trophic Structure (STS)
Nutrient Cycling (NC)
Chemical Regulation (CR)
Thermal Regulation (TR)
GROUPED FUNCTIONS | REPRESENTATIVE FUNCTION |  | Function Group Rating | Value Group Rating
Hydrologic Function (SWS, SST, FV)
Geomorphic Function (SC, SM)
Biologic Function (MB, CMH, STS)
Water Quality Function (NC, CR, TR)
Formulas for each specific function and value (shown on Subscores tab) produce a numerical score between 0.0 and 10.0. For ecological functions, a score of 0.0 indicates that negligible function is being provided by the stream whereas a score of 10.0 indicates that the stream is providing maximum function (as defined) given certain contextual factors. For values, a score of 0.0 indicates that there is low opportunity for the site to provide a specific ecological function and that, even if it did, the specific function would not be of particular significance given the context of the site. Conversely, a value score or 10.0 indicates that a site has the opportunity to provide a specific function and that it would be highly significant in that particular location. For all function and value formulas, both extents of the scoring range (0.0 and 10.0) are mathematically possible. To facilitate conceptual understanding, numerical scores are translated into ratings of Lower, Moderate, or Higher. The numerical thresholds for each of these rating categories are consistent across all functions and values such that scores of <3.0 are rated “Lower,” scores ≥3.0 but ≤7.0 are rated “Moderate,” and scores that are >7.0 are rated “Higher.” These thresholds are consistent with the standard scoring scheme applied to all individual measures. Each specific function, and its associated value, is included in one of four thematic groups: hydrologic, geomorphic, biologic, and water quality functions. Group ratings provide an indication of the degree to which each group of processes is present at a site. Groups are represented by the highest-rated function with the highest-rated associated value among the 2-3 functions that comprise each group. This hierarchical selection system ensures that thematic functional groups are represented by the highest-performing and highest-valued ecological function.

## Subscores
FUNCTIONS |  |  |  | VALUES
Function | Measure Name | Measure Score | Function Score | Value | Measure Name | Measure Score | Opportunity Subscore | Significance Subscore | Value Score
SWS | OBFlow |  |  | SWS | ImpArea
| Incision |  |  |  | Runoff
| Exclusion |  |  |  | ImpoundUS
| BedVar |  |  |  | DwnFP
| Wood |  |  |  | Zoning
| SideChan |  |  |  | DwnFld
Fish
SST | OBFlow |  |  | SST | AqPerm
| WetVeg |  |  |  | SoilPerm
| SideChan |  |  |  | Source
BedVar
FV | BedVar |  |  | FV | ImpArea
| Embed |  |  |  | FlowMod
| ImpoundUS |  |  |  | 1-ImpoundUS
FlowRest
AqPerm
SoilPerm
ImpoundDS
RarInvert
RarAmRep
Fish
SC | Incision |  |  | SC | SedList
| Erosion |  |  |  | ImpArea
| LatMigr |  |  |  | ImpoundUS
Postion
1-DwnFP
Erode
ImpoundDS
SM | Armor |  |  | SM | ImpArea
| Embed |  |  |  | ImpoundUS
| BedVar |  |  |  | SubFeat
Fish
RarPlant
RarAmRep
RareInvert
MB | Barriers |  |  | MB | Passage
| BedVar |  |  |  | SurrLand
| Wood |  |  |  | RipCon
| SideChan |  |  |  | HabFeat
| InvVeg |  |  |  | Protect
| WoodyVeg |  |  |  | Fish
| LgTree |  |  |  | RarInvert
| WetVeg |  |  |  | RarAmRep
Waterbird
RarBdMm
RarPlant
CMH | Exclusion |  |  | CMH | 1-ImpArea
| Wood |  |  |  | ImpoundUS
| Embed |  |  |  | RipArea
| BedVar |  |  |  | RipCon
| WoodyVeg |  |  |  | 1-NutrImp
| LgTree |  |  |  | 1-FlowMod
| Incision |  |  |  | 1-FlowRest
| SideChan |  |  |  | 1-DwnFP
| Barriers |  |  |  | 1-Zoning
ImpoundDS
HabFeat
STS | OBFlow |  |  | STS | SurrLand
| Cover |  |  |  | 1-ImpArea
| InvVeg |  |  |  | Passage
| WoodyVeg |  |  |  | RipArea
| WetVeg |  |  |  | RipCon
1-NutrImp
1-TempImp
Protect
1-DwnFP
1-Zoning
Fish
RarInvert
RarAmRep
Waterbird
RarBdMm
RarPlant
HabFeat
NC | OBFlow |  |  | NC | NutrImp
| BedVar |  |  |  | ImpArea
| RipWidth |  |  |  | 1-RipArea
| WetVeg |  |  |  | 1-RipCon
| Cover |  |  |  | SedList
Position
Fish
RareInvert
RarAmRep
Source
CR | RipWidth |  |  | CR | ToxImp
| BedVar |  |  |  | ImpArea
| WetVeg |  |  |  | 1-RipArea
| OBFlow |  |  |  | 1-RipCon
SedList
Position
Fish
RarInvert
RarAmRep
Waterbird
RarBdMm
RarPlant
Source
TR | Cover |  |  | TR | 1-TempImp
RipArea
RipCon
ImpArea
Fish
RarInvert
RarAmRep
ThermFeat

## Site Layout Field Form
SFAM Site Layout Field Data Form
Project Area Name: |  |  |  |  | Date: |  | Assessor:
Print this form to take to the field, along with the PAA and EAA field forms. Use the instructions, measurements, and diagrams on this form to establish the two assessment areas necessary for data collection.
Project Area Description:
Is there a Floodplain?
Establishing the boundaries of the Proximal Assessment Area (PAA): a) Identify the spatial extent of direct impact. b) Establish the longitudinal boundaries of the PAA at the upstream and downstream extent of the impact, or 50ft of stream length, whichever is greater. c) Locate the center of the PAA and measure the bankfull channel width (BFW). d) At two additional locations, equidistant between the PAA center and the PAA upper and lower boundaries, measure BFW. PAA transects will be located at the 3 locations where BFW was measured. e) Establish the lateral boundaries of the PAA at a distance of 2 × the average BFW or 50’ from the stream edge (bankfull edge), whichever is greater, on each side of the stream.
Total PAA stream length (ft) =
Distance between transects (PAA length ÷ 4) =
2 × average bankfull width (calculated below) =
| Bankfull Width: | [5 empty] | Latitude | Longitude
| Transect | Location | Width (ft) | Average |  | Corner 1
| T1 |  |  |  |  | Corner 2
| T2 |  |  |  |  | Corner 3
| T3 |  |  |  |  | Corner 4
Establishing the boundaries of the Extended Assessment Area (EAA): a) The EAA is an upstream and downstream extension of the PAA. Establish the longitudinal boundaries by multiplying the average BFW by 5 and measuring that distance upstream and downstream from the PAA upper and lower boundaries, respectively. b) The lateral boundaries of the EAA are the same distance from the stream edge (bankfull) as the lateral boundaries for the PAA (above). Note that the EAA contains the entire PAA. c) Locate the 11 EAA transect locations by dividing the total EAA length by 10. The distance between each transect is 0.1 × the total EAA length. Transects include the upper and lower EAA boundaries.
Length EAA extends above/below PAA (5 × average BFW) =
Total EAA length (10 × BFW + PAA length, rounded to nearest 10') =
Distance between EAA transects (EAA length ÷ 10) =
[7 empty] | Latitude | Longitude
Corner 1
Corner 2
Corner 3
Corner 4

## PAA Field Form
SFAM Proximal Area Assessment (PAA) Field Data Form | [18 empty] | CALCULATIONS |  | FUNCTION MEASURE INPUT VALUES (enter the results below into the Functions worksheet)
Project Area Name: | [6 empty] | Date: |  |  |  | Assessor:
Print this form to take to the field. You only need to print the portion that is within the defined print area (i.e. you do not need the data calculation columns while in the field). After collecting data in the field, transfer data into the Excel worksheet. Cells in the "Calculations" section will populate automatically.
What is the longitudinal length of the PAA? |  | Natural Cover (F1): Record densiometer readings from both left and right banks at each transect. |  |  |  | See F2-F4 below | Riparian Corridor (F5): Record the width (ft) of the riparian corridor at each PAA transect. If > 330 ft, enter 330. |  |  |  | Barriers (F6): Does a man-made structure limit fish passage (barrier, partial, passable, unknown, none)? |  |  |  | Exclusion (F7): What % of the 100-yr floodplain is excluded due to features (<=20%, >20-40%, >40-80%, >80%)? |  |  |  | Natural Cover |  | Natural Cover (F1)
[19 empty] | Average count | Average % | #DIV/0!
[19 empty] | #DIV/0! | #DIV/0!
|  |  | T1 | T2 | T3 |  |  | T1 | T2 | T3 | [10 empty] | RipWidth (F5)
|  | Left |  |  |  |  | Left | [11 empty] | RipWidth |  | #DIV/0!
|  | Right |  |  |  |  | Right | [11 empty] | Average (ft)
[19 empty] | #DIV/0! |  | Fish Passage Barriers (F6)
Invasive Vegetation (F2), Native Woody Vegetation (F3), and Large Trees (F4): For each of the three vegetation classes, record the start and end positions (distance from bankfull, to the nearest 0.1ft) of each occurrence along the length of the transect. Transects run perpendicular to the stream edge, from the bankfull edge to the lateral boundary of the PAA.
Floodplain Exclusion (F7)
What is the length of the transect (ft)? | [6 empty] | Vegetation transects are conducted on both banks. If it is physically or legally unfeasible to access one side, indicate which side was surveyed by selecting Left or Right from the dropdown menu. | [11 empty] | InvVeg, Native WoodyVeg, LgTree
Transect | Vegetation Class |  | Start | End | Start | End | Start | End | Start | End | Start | End | Start | End | Start | End | Start | End | Total feet | % of Transect
1 (left) | InvVeg | [17 empty] | 0 | #DIV/0! | InvVeg (F2)
| Native WoodyVeg | [17 empty] | 0 | #DIV/0! | #DIV/0!
| LgTree | [17 empty] | 0 | #DIV/0!
1 (right) | InvVeg | [17 empty] | 0 | #DIV/0!
| Native WoodyVeg | [17 empty] | 0 | #DIV/0! | Native WoodyVeg (F3)
| LgTree | [17 empty] | 0 | #DIV/0! | #DIV/0!
2 (left) | InvVeg | [17 empty] | 0 | #DIV/0!
| Native WoodyVeg | [17 empty] | 0 | #DIV/0!
| LgTree | [17 empty] | 0 | #DIV/0! | LgTree (F4)
2 (right) | InvVeg | [17 empty] | 0 | #DIV/0! | #DIV/0!
| Native WoodyVeg | [17 empty] | 0 | #DIV/0!
| LgTree | [17 empty] | 0 | #DIV/0!
3 (left) | InvVeg | [17 empty] | 0 | #DIV/0! | Armor (F8)
| Native WoodyVeg | [17 empty] | 0 | #DIV/0! | #DIV/0!
| LgTree | [17 empty] | 0 | #DIV/0!
3 (right) | InvVeg | [17 empty] | 0 | #DIV/0!
| Native WoodyVeg | [17 empty] | 0 | #DIV/0! | Erosion (F9)
| LgTree | [17 empty] | 0 | #DIV/0! | #DIV/0!
Armor (F8) and Erosion (F9): Record start and end locations (ft) of bank armoring features and bank erosion evidence along the length of the PAA. | [10 empty] | Overbank Flow (F10): Is there evidence of overbank flow at least 0.5 × BFW | [7 empty] | Armor
[11 empty] | from the bankfull edge? (circle answer in field) | [5 empty] | Yes | No | Total feet | % of PAA banks | Overbank Flow (F10)
[19 empty] | 0 | #DIV/0! | enter categorical answer
|  | Start | End | Start | End | Start | End | Start | End |  | Wetland Vegetation (F11): Are there FACW or OBL wetland plants on the | [7 empty] | 0
Armoring (left) | [10 empty] | banks or in the floodplain? (circle answers) | [5 empty] | Yes | No | Erosion
Armoring (right) | [10 empty] | If yes, answer the following questions: | [7 empty] | Total feet | % of PAA banks | Wetland Vegetation (F11)
Erosion (left) | [10 empty] | → Are any located > 0.5 × BFW from the bankfull edge? | [5 empty] | Yes | No | 0 | #DIV/0! | enter categorical answer
Erosion (right) | [11 empty] | → …for more than 70% of the PAA length? |  |  |  |  | Yes | No | 0

## EAA Field Form
SFAM Extended Area Assessment (EAA) Field Data Form
Project Area Name: | [7 empty] | Date: |  |  |  | Assessor: | [7 empty] | Use columns Y-Z for input values for the functions worksheet
Print this form to take to the field. You only need to print the portion that is within the defined print area (i.e. you do not need the data calculation columns while in the field). After collecting data in the field, transfer data from the Function Measure Input Value columns (Y-Z) into the Excel worksheet. Cells in the "Calculation" section will populate automatically. | [19 empty] | CALCULATIONS |  | FUNCTION MEASURE INPUT VALUES (enter results below into Function worksheet)
What is the total longitudinal length of the EAA (ft)? | [6 empty] | Side Channels (F12) and Lateral Migration (F13): Record start and end locations (ft) of adjacent side channels and evidence of constraints to lateral migration along the length of the EAA. | [12 empty] | Side Channels |  | Side Channels (F12)
#DIV/0!
[10 empty] | Start | End | Start | End | Start | End | Start | End | Start | End | Total feet | % of EAA length
Wood (F14): Tally each piece of wood along the EAA that measures > 4" diameter and is at least 5' long. You can record the location of the wood to avoid double counting. | [6 empty] | Side channels (either side) | [12 empty] | 0 | #DIV/0!
[7 empty] | Constraints to lateral migration (left) | [12 empty] | Lateral Migration |  | Lateral Migration (F13)
[7 empty] | Constraints to lateral migration (right) | [12 empty] | Total feet | % of EAA banks | #DIV/0!
[20 empty] | 0 | #DIV/0!
[7 empty] | Unique Features (V16): Note the presence of any unique habitat features throughout the EAA including, but not limited to: log jams, braided channels, >30% wetlands in floodplain, springs, seeps, cold water inputs, etc. | [12 empty] | 0
Wood (F14)
|  |  | Total = | [18 empty] | #DIV/0!
|  | Wetted Width (F17) | Incision (F15) |  | Substrate Embeddedness (F16) |  |  |  |  | Thalweg Depth (F17) | [9 empty] | Use columns Y-Z for input values for the functions worksheet
|  | Record width and height at each cross-channel transect (round to nearest 0.1 ft). |  |  | Record % embeddedness (to the nearest quartile: 0, 25, 50, 75, 100) at 5 equidistant points along each cross-channel transect. |  |  |  |  | Record the thalweg depth at 10 equidistant points between each cross-channel transect while moving upstream.
EAA Transect | Feet from EAA lower boundary | Wetted width | Bankfull height | Lowest floodplain height | Embed1 | Embed2 | Embed3 | Embed4 | Embed5 | Depth1 | Depth2 | Depth3 | Depth4 | Depth5 | Depth6 | Depth7 | Depth8 | Depth9 | Depth10
[20 empty] | Incision |  | Incision - BHR (F15)
A | 0 | [18 empty] | #DIV/0! |  | #DIV/0!
B | [19 empty] | #DIV/0!
C | [19 empty] | #DIV/0! |  | Embeddedness (F16)
D | [19 empty] | #DIV/0! |  | #DIV/0!
E | [19 empty] | #DIV/0!
F | [19 empty] | #DIV/0! |  | Wetted Width - CV (F17)
G | [19 empty] | #DIV/0! |  | #DIV/0!
H | [19 empty] | #DIV/0!
I | [19 empty] | #DIV/0! |  | Thalweg Depth - CV (F17)
J | [19 empty] | #DIV/0! |  | #DIV/0!
K | [19 empty] | #DIV/0!
Note: This is not the average;
see data summary information
in column Y-Z

## lists (hidden)
Stream Type | Aquifer Permeability | Gradient | Floodplain
Mountain Dry | High | > 6% | Yes
Mountain Wet Rain Low Permeability | Low | 2-6% | No
Mountain Wet Rain High Permeability |  | < 2%
Mountain Wet Snow Low Permeability
Mountain Wet Snow High Permeability | Soil Permeability |  | Erodibility
Mountain Wet/Locally Mountain Dry
Valley Wet | High |  | Easily Erodible
Valley Dry | Low |  | Moderately Erodible
Transitional Wet Rain Low Permeability |  |  | Difficult to Erode
Transitional Wet Rain High Permeability
Transitional Wet Snow High Permeability
Transitional Dry | Flow status
Mountain Wet Rain/Valley Wet
Mountain Wet Rain/Valley Dry | Perennial
Mountain Wet Snow/Valley Wet | Intermittent
Mountain Wet Snow/Valley Dry | Ephemeral
Mountain Dry/Valley Dry
Not Classified
Level 3 Ecoregions | Width
Coast Range | ≤ 50 feet
Willamette Valley | > 50 feet
Klamath Mountains
Cascades
Eastern Cascades Slopes and Foothills
Columbia Plateau
Blue Mountains
Northern Basin and Range
Snake River Plain

## KEY (hidden)
KEY
Column Titles
Important Instructions
Enter Data in These Boxes ONLY
Automatically Calculated Scores are Included in Subscores
Boxes Cannot Be Altered

## ESRI_MAPINFO_SHEET (hidden)
{"extentsLinked":false,"version":1}
DO NOT EDIT
For Esri use only