## Tally
Date: | [9 empty] | Unit Name: | [9 empty] | Name:
Area/Forest: | [9 empty] | Registration#: | [9 empty] | Photo Series
Unit/District: | [9 empty] | Aspect: | [9 empty] | FuelModel
Acres: | [9 empty] | Elevation: | [9 empty] | Other:
|  |  | 6' | 6' | 10' | 37' | [13 empty] | Special notes:
TRANSECT | SLOPE | TREE SPECIES | 0"-.25" (1 HR.) | .25"-1" (10 HR.) | 1"-3" (100 HR.) | LOGS, SOUND >3" (Diameter & Species) |  | LOGS, ROTTEN >3" (Diameter & Species) |  | SHRUB (Height & Species) | SHRUB GROUND COVER % | GRASS/FORBES (Height & Species) | GRASS/HERBS GROUND COVER % | LITTER DEPTH | DUFF DEPTH | STUMP, SOUND (Species, Diameter, Height) |  | STUMP, ROTTEN (Species, Diameter, Height)
1 | [5 empty] | 1 | 2 | 1 | 2 | 1 | 1 | 1 | 1 | 1 | 1 | 1 | 2 | 1 | 2 | (Ave. Log Dia. Sound) (Ave. Log Dia. Rot.) (Ave. Stump Dia.& Hght. Sound) (Ave. Stump Dia. & Hght. Rot)
[6 empty] | 3 | 4 | 3 | 4 | 2 | 2 | 2 | 2 | 2 | 2 | 3 | 4 | 3 | 4
2 | [5 empty] | 1 | 2 | 1 | 2 | 1 | 1 | 1 | 1 | 1 | 1 | 1 | 1 | 1 | 1
[6 empty] | 3 | 4 | 3 | 4 | 2 | 2 | 2 | 2 | 2 | 2 | 2 | 2 | 2 | 2
3 | [5 empty] | 1 | 2 | 1 | 2 | 1 | 1 | 1 | 1 | 1 | 1 | 1 | 1 | 1 | 1 | PILES
[6 empty] | 3 | 4 | 3 | 4 | 2 | 2 | 2 | 2 | 2 | 2 | 2 | 2 | 2 | 2 | LENGTH, WIDTH, HEIGHT | SPECIES | % SOIL | % Logs > 10" | COMPACTION
4 | [5 empty] | 1 | 2 | 1 | 2 | 1 | 1 | 1 | 1 | 1 | 1 | 1 | 1 | 1 | 1
[6 empty] | 3 | 4 | 3 | 4 | 2 | 2 | 2 | 2 | 2 | 2 | 2 | 2 | 2 | 2

## QuickStart
SIMPLE TRANSECT INSTRUCTIONS
Adapted from Kevin Vogler OSU fuel loading spreadsheet and Allison Dean's transect instructions.
Modified by Christina Clemons for use with Simple Transect and Simple Fuel Load Calculator (http://smkmgt.com/weather/tools/fuel_loading/fuel_loading_tool_home.html).
MEASURE DOWN WOODY DEBRIS (DWD)
1. Stretch out a 37' transect tape, threading it under live shrubs/trees, but over the top of litter. Keep the line straight.
2. Record the slope of the surface under the tape, in whatever direction water would flow.
3. From the 0' to 6' mark, tally every 1 hour DWD stick that crosses through your transect line and record on your form.
1 hours sticks are 0-1/4" inches in diameter. Do not count needles, leaves, or other non woody debris.
Do not count DWD that is still attached to live trees or rooted in the ground.
DO count every stick that crosses the transect even if it is from the same branch but crosses in 2 places.
4. Repeat the process for 10-hr (1/4 - 1") fuels.
5. Repeat for 100-hr (1"- 3") fuels, but go out to the 10' mark on the tape.
6. Repeat the process for logs (1000-hr fuels, > 3") crossing the tape but go out to the 37' mark. Measure the diameter of each
log where it crosses the tape, and determine solid or rotten. Solid log = some limbs/bark remains and kick sounds solid.
Rotten log = kick sounds hollow or soft. Transect must cross the center (core) of log to be tallied. Each log gets recorded.
MEASURE VEGETATION
7. Identify 2 sample locations along your transect to measure the species, average height of the brush, & percent of ground cover.
Pick locations that best represent your transect at the high end of coverage and the low end of coverage.
Place your ruler perpendicular to your transect tape to create and visualize your 1 foot by 1 foot veg. square.
Imagine moving all of the brush to one corner of the square, what percentage of the square would the brush cover?
8. Do the same for grasses and forbes.
Before moving to your second veg. sample, perform a litter/duff sample in the same location.
MEASURE LITTER / DUFF (Pick a high and low depth location to ensure good representation)
9. Measure litter and duff depth in inches at the same location(s) of your veg. samples. (If representative)
Wiggle a measuring stick through the litter until it touches the
mineral soil surface. Scrape away the material in front
of it so you can see the marks on the measuring
stick. Record how much of the surface material is
litter (fresh needle cast, recently cured grass,
or standing dead brush). Then record the duff
(decaying plant stuff). Round to one decimal place.
Possible
| Example: | Three-quarters inch = 0.8 | Plot
|  | One and a quarter inch = 1.3 | Example
Trace = 0.1
None present = 0
MEASURE STUMPS
10. Count all the stumps within your 37' radius circular plot.
Measure the diameter, height, and species of every sound stump within your plot.
Do the same for the rotten stumps. (When inputting into SIMPLE fuel-load Calculator, remember to x by 10.)
Measure at least three transects (not plots). If the total number of sticks tallied is less than 100, add another transect or plot.
Your transects must be representative of your unit. Capture a high fuel-loading, low fuel-loading, and medium to get good average across the unit.
There are lots of ways to lay out the transects. For example, radial at 0 - 120 - 240 degrees from a center point.
Or linear, putting a transect every x distance while walking on a bearing across the unit. Or a FireMon plot, which is hexagonal.
(FireMon uses a slightly different fuel-load protocol/form). It doesn't matter what style you use, as long as you are consistent.
This form is set up for the Simple Fuel-Load Calculator.
1/10 acre circular plot, count stumps
Plot Center
37' radius
Transect 1
Transect 2
Transect 3
Count out to 6' Mark, (0" - 1")
Count out to 10' Mark, (1" - 3")
Veg. & duff/litter plots