## CONCAL
Oregon Department of Transportation
PRICE REDUCTION COMPUTATIONS
FOR LOW STRENGTH NON-STATISTICAL CONCRETE
Concal Version 4.0, Use for concrete placement after 1997
Section Name: | Section | Mix Design No. | 98-123456
Prime Contractor | Prime | County | Marion
Project Manager | PM | Contract No. | C12345
Data Sheet No. | C-123 | Lab Number | 01-12345
Concrete used for | Inside Concrete Forms
SPECIFIED CLASS OF CONCRETE (f'c)............................................................................. |  | ………………………………………………….... | 4000 | psi
ACTUAL 28 DAY CONCRETE STRENGTH (fcc)....................................................... |  | ………………………………………………….... | 3800 | psi
PERCENT ACTUAL VS SPECIFIED STRENGTH…………………………………………………………. |  |  | 95 | %
PRICE REDUCTION FACTOR (PRF) = (((f'c - fcc) / (0.15 f'c)) ^2) [report as percent]....... |  |  | 11.1111 | %
TYPE OF UNIT (cubic meter, square meter, cubic yard, square yard, each, etc.).................................................................. |  |  | cubic yards
QUANTITY REPRESENTED (QR) (cubic meter, sq meter, cubic yard, sq yard, each, etc.)............................................................ |  |  | 10
INVOICE PRICE PER UNIT (PPU)......................................................................................................... |  | ………………………………………………….... | 250
(If contractor and supplier refuse invoice request, use 0 and theoretical unit price computation below.)
This box only applies if the Contractor and Supplier refuse to provide an invoice price, document attempts
THEORETICAL UNIT PRICE(TUP)(bid amount / special provision quantity) ......................................................................................................… |  |  | 0
COST REDUCTION FACTOR (CRF) (85% When reinforcement
is not paid separately, 100% when reinforcement is a separate pay item).....................................................................................................… |  |  | 85%
COMPUTED THEORETICAL UNIT PRICE(PPU).(TUP)*(CRF)*30%.....................................................................................................… |  | ………………………………………………….... | 0
(assumes concrete value is 30%)
MINIMUM ALLOWED THEORETICAL UNIT PRICE(PPU).{$300 Minimum}.....................................................................................................… |  |  | 300
PRICE REDUCTION = (PRF/100) * QR * PPU.................................................................... |  |  | 277.7778
* DO NOT ASSESS PRICE ADJUSTMENT BELOW $300.00
** CALL ENGINEER OF RECORD TO DETERMINE ACCEPTABILITY OF MATERIALS PER SECTION 00150.25.
*** CALL RAS REGARDING PRICE ADJUSTMENT
| PREPARED BY:____________________________________ |  | 2025-03-10 17:27
| REGION REVIEWER:________________________________ |  | _________________
ENTER THIS CONCAL PRICE ADJUSTMENT ON THE FINAL MATERIALS CERTIFICATION FORM 734-1979