## Definitions
Image of Spiral Segment
Image of Circular Curve Definitions | Image of Spiral Curve Definitions |  | Image of Spiral with X and Y and p and q |  | Image of Spiral with U and V
Image of Right and Oblique Trianges
Image of Horizontal Curve Formulas (1 of 2) |  | Image of Horizontal Curve Formulas (2 of 2)

## Spiraled Alignment
Input
| Spiral In | Deg. Curve | Radius |  | Spiral Out |  | Delta | [5 empty] | Delta (Radians)
| 310 | 1.5 | 3819.7186 |  | 310 |  | 90 | [5 empty] | 1.5708
Output
| a | S D.DDDD | p | q | U | V | X | Y | Ts | i | Chord | I | S (Radians)
In | 0.48387 | 2.325 | 1.0482 | 154.9915 | 206.6845 | 103.3495 | 309.949 | 4.1927 | 3975.7584 | 0.77499 | 309.9773 | 1.55 | 0.040579
Out | 0.48387 | 2.325 | 1.0482 | 154.9915 | 206.6845 | 103.3495 | 309.949 | 4.1927 | 3975.7584 | 0.77499 | 309.9773 | 1.55 | 0.040579
| Arc Length | Dc | p: External
| 5690 | 85.35 | p: 1583.6617
1583.6617
1) Minimum length of Arc (the Circular Curve) is 50 feet. | bar: p
100' or more is better. USE YER HEAD! Always Check! | bar: p
2) If you are using a specific value for an element
the Goal Seek tool can be used.
Go to: Data>What-If Analysis>Goal Seek and use the inputs
to find the oddball value that you are seeking
3) Degree of Curvature values are generally rounded
to the nearest whole Degree, nearest 30 minutes,
15 minutes or 5 minutes intervals as appropriate.
See ODOT HDM Parts 200 and 600 for additional information
4) This Sheet Will Not Compute Ts lengths
for Delta > 179.9999 (i.e. most Loop Ramps)
Refer to ODOT Highway Design Manual Parts 200 and 600 | bar: p
for Standard Spiral Lengths and other Geometric Design | bar: p
Criteria. | bar: p
ESpiral_2026.xlsx is Developed & Maintained by Oregon DOT Staff
| Contact ODOT Roadway Engineering for Assistance & Questions |  | U: (Original Work by Paul Burns)
Image of Spiral Curve Definitions
Note on H2: Image for Delta
Note on B3: Input the Length of the Entry End Spiral
Note on C3: Enter Degree of Curvature
Note on F3: Enter the Length of the Trailing End Spiral
Note on H3: Enter the Total Delta in Decimal Degrees
Note on B6: a = (100)(Deg. Curve) / (Spiral Length) The "a" value indicates the rate of increase of degree of curvature. For example, an "a" of 1 indicates that the rate of curvature is increasing by 1 degree for every 100' of length along the spiral. Larger numerical value of "a" - more rapid transition. Smaller numercial value of "a" - more gradual transition.
Note on C6: Image for S angle
Note on D6: Image of p offset
Note on E6: Image of q distance
Note on F6: Image of U distance
Note on G6: Image of V distance
Note on H6: Image of X distance
Note on I6: Image of Y offset
Note on J6: Image of Ts Distance
Note on K6: Image of i
Note on L6: Image of Chord (C)
Note on M6: Image of I
Note on B10: Image of Arc Length
Note on C10: Image of DC
Note on D10: Image of External Distance

## Spiral & Ramp Data
Input
|  | Entrance Ramp | [5 empty] | Exit Ramp
| Deg.Curve | Spiral | Angle D.DDDD | T Dist |  |  | Deg.Curve | Spiral | Angle D.DDDD | T Dist
| 6 | 240 | 2.5 | 366.81 |  |  | 6 | 240 | 4.25 | 265
Radius | 954.9297 |  |  |  |  | Radius | 954.9297
Output
[5 empty] | Spiral Information |  |  |  |  | Ramp Fitting Data
| S D.DDDD | a | p | q | u | v | x | y | Chord | Q dist | M dist | S (Radians)
Entrance | 7.2 | 2.5 | 2.5119 | 119.9369 | 160.1325 | 80.1205 | 239.6213 | 10.0418 | 239.8316 | 22.8322 | 444.5206 | 0.12566
Exit | 7.2 | 2.5 | 2.5119 | 119.9369 | 160.1325 | 80.1205 | 239.6213 | 10.0418 | 239.8316 | 28.4062 | 312.9238 | 0.12566
Image of Ramp Fitting Data
Refer to ODOT Highway Design Manual Parts 200 and 600
for Standard Spiral Lengths and other Geometric Design
Criteria.
| Espiral_2026.xlsx - Developed and Maintained by Oregon DOT | [5 empty] | (Original Work by Paul Burns)
Contact ODOT Roadway Engineering for Assistance and Questions
Note on B4: Degree of Curve: Key in the D.O.C for the central curve of the alignment
Note on C4: Enter the Appropriate Spiral Length (from Figure 600-13 in the HDM)
Note on D4: Entrance Angle and "T" length are locked. "Q" and "M" distances for non-standard angles and "T" length can be derived using the formulas in the diagram below.
Note on E4: Entrance Ramp "T" Length is Locked. "Q" and "M" Values for Non-Standard Length can be Calculated Using the Formulas Below.
Note on H4: Degree of Curve: Key in the D.O.C for the central curve of the alignment.
Note on I4: Enter the Appropriate Spiral Length (from Figure 600-14 in the HDM).
Note on J4: The Exit Angle is locked. "Q" and "M" values for non-standard angles can be derived using the formulas in the diagram below.
Note on K4: Enter the Appropriate "T" Distance (from HDM Part 600)
Note on K9: "Q" DISTANCE: The perpendicular offset distance between the mainline Edge of Travel and the central curve of the ramp.
Note on L9: "M" DISTANCE: Distance from the Touchdown/Take-Off point of the ramp to the point where the radius of the ramp is perpendicular to the mainline edge of travel.

## G Table
Input
| Deg. Curve 1 | Spiral 1 | "N" |  |  | Deg. Curve 2 | Spiral 2
| 24 | 200 | 50 |  |  | 6 | 240
Radius | 238.7324 |  |  |  | Radius | 954.9297
Output
| a | S D.DDDD | p | q | u | v | x | y | Chord |  | S (Radians)
Curve 1 | 12 | 24 | 6.9377 | 99.418 | 134.5797 | 67.8012 | 196.5192 | 27.5772 | 198.4447 |  | 0.41888
Curve 2 | 2.5 | 7.2 | 2.5119 | 119.9369 | 160.1325 | 80.1205 | 239.6213 | 10.0418 | 239.8316 |  | 0.12566
G Table Information
|  | "G" Offset Dist. | I | J | K | tan function for Φ | Φ (in D.DDDD)
|  | 39.2328 | 269.3548 | 1203.1117 | 1232.8948 | 0.22388 | 12.6194
Photo Bill Tebeau working as an engineer 1976
Mr. William Tebeau - Everyone's Mentor (1950-1984)
If ODOT ever had real blessings and authentic genuises, I think these folks fit the description.
They were equally smart and practical (long before "Practical" was used as a term to beat others over the head).
Photo Paul Burns Preliminary Design 1988
Paul Burns - Our Preliminary Design Mentor (1983 - 1996)
Image of G Table Factors
The "G" Table is useful for exact fitting of any alignment, not just Ramps.
The "M" & "Q" values are only used for Ramp Alignment fitting. See the Spiral and Ramp Data Sheet for "M" & "Q"
After fitting ramp alignment, check to make sure the circular curve lengths meet minimums (>50 feet long)
Refer to ODOT Highway Design Manual Parts 200 and 600 for Standard Spiral Lengths and other Geometric Design Criteria.
|  | ESpiral_2026.xlsx is Developed and Maintained by Oregon DOT |  |  |  | (Original Work by Paul Burns)
|  | Contact ODOT Roadway Engineering for Assistance & Questions |  |  |  | Prepared by Paul L. Burns 3/13/95
Photo Dave Warrick at I-5, Exit 24 Diverging Diamond 2023
Dave Warrick - Preliminary/Interchange Design (1984 - 2025)
Note on D3: Tangent Length Between Curves. Desirable "N" is at Least 50 Feet; Providing 50 feet or more allows for future flexibility when adjusting alignments.
Note on J6: We may well think ourselves geniuses and innovators. Proceed with caution. Copernicus, Newton, Einstein, all built on others' contributions to understanding. ODOT Geometric Design built on the shoulders of Bill Tebeau, Paul Burns, and other genuine marvels.

## Spiral Segment
Input | [10 empty] | Think
| Flatter D.O.C. |  | Sharper D.O.C. |  | Spiral Segment Length |  | Note: Ls and "a" value will vary - variables include |  |  |  | About
| 3 |  | 6 |  | 250 |  | # of lanes rotated, ramp or mainline alignment, Design Speed, eMax |  |  |  | What
Radius | 1909.8593 |  | 954.9297 |  |  |  | SEE HDM Part 200 and Part 600; Spiraled Alignment Tab |  |  |  | Could Go |  | Angle 1 | Angle β
| Rflat |  | Rsharp | [7 empty] | Right |  | 0.13088 | 0.13092
Output
| L | "a" | S D.DDDD | p | q | u | v | x | y | Chord |  | "S" angle (in Radians)
Flatter D.O.C. | 250 | 1.2 | 3.75 | 1.3633 | 124.9822 | 166.7041 | 83.3673 | 249.8929 | 5.4525 | 249.9524 |  | 0.06545
Sharper D.O.C. | 500 | 1.2 | 15 | 10.8816 | 249.4299 | 334.538 | 167.7623 | 496.5839 | 43.4201 | 498.4786 |  | 0.2618
Segment Information
|  | "a" | "S" in D.DDDD | p3 | Chord 1 | Chord 2 | u2 | v2 | Segment Long Chord
Values |  | 1.2 | 11.25 | 1.3627 | 124.942 | 125.0251 | 139.2916 | 111.4968 | 249.5956 |  | Design the spiral segment to provide an "a" value equal to
or less than the standard spiral for the sharper curve.
See ODOT HDM Part 200 and 600 for additional information.
mph -> fps
25 mph = 37 fps
30 mph = 44 fps
35 mph = 51 fps
40 mph = 59 fps
45 mph = 66 fps
50 mph = 73 fps
|  |  | Image showing p3 with Chord 1 and Chord 2 | [8 empty] | 55 mph = 81 fps
|  | 1) "p3" Offset is the Point At Which |  |  |  | 4) Chord 2 is always longer | [5 empty] | 60 mph = 88 fps
|  | the Flatter Curve & Sharper Curve |  |  |  | than Chord 1 - sometimes by | [5 empty] | 65 mph = 95 fps
|  | are at their Closet Approach. |  |  |  | a very small amount. The | [5 empty] | 70 mph = 103 fps
|  | Local Tangents are Parallel at this point & the |  |  |  | amount of difference increases
|  | offset increases with Longer Segments and/or |  |  |  | as the difference between the two
|  | greater differences in Degrees of Curve (Radii). |  |  |  | degrees of curve (radii) increases.
|  | 2) Chord 1 Establishes the Location of the |  |  |  | 5) Refer to HDM Part 200
|  | Segment Control Point (the "beginning" point) |  |  |  | and Part 600
|  | along the Flatter Curve. |  |  |  | for Additional Details on Spiral
|  | 3) Chord 2 Establishes the Location of the |  |  |  | Segments.
|  | Segment Control Point (the "ending" point) |  |  |  | 6) Segment Lengths are Typically
|  | along the Sharper Curve. |  |  |  | Rounded up to the Nearest 5 Feet - This is not required, however.
Espiral_2026.xlsx is Developed and Maintained by Oregon DOT - Contact ODOT Roadway Engineering for Assistance & Questions
Refer to ODOT Highway Design Manual Parts 200 and 600 for Standard Spiral Lengths and other Geometric Design Criteria.
Longer Form (Accuracy depends on how many decimals are carried - "Trig Solution"
p3 = (Radiusflat - Radiussharp) - [{(qs - qf)2} + {(Rf + pf) - (Rs+ps)}2]0.5
Simplified Form (Accurate to 2-3 decimal places - larger differences in degrees of curve reduce accuracy)
|  | p3 = (0.0727)(Dsharp - Dflat)(Lseg)2 = (0.0727)(a)(Lseg)3 |  |  |  |  | (Lseg is in Stations)
Spiral Segment Worksheet
Note on B3: Input the Degree of Curve - in Decimal Form
Note on D3: Input the Degree of Curve - in Decimal Form
Note on F3: Enter Length of Spiral Segment. The Segment Should have an "a" Value Equal to or Less Than the Standard for the Sharper Curve. See HDM Part 200 and 600.
Note on C7: The "a" value indicates the rate of increase of degree of curvature. For example, an "a" of 1 indicates that the rate of curvature is increasing by 1 degree for every 100' of length along the spiral. Larger numerical value of "a" - more rapid transition. Smaller numercial value of "a" - more gradual transition.
Note on J11: "I was gratified to be able to answer promptly and I did. I said I didn't know." Mark Twain "Life on the Mississippi" - 1883
Note on C12: "a" = (100)(Degree of Curve ÷ Length) The selected "a" should be equal to or less than the standard for the sharper curve. Applies to both mainline and ramp standards. Refer to HDM for Standards.
Note on D12: The "S" angle for the spiral segment is equal to the "S" at the trailing end minus the "S" at the entering end.
Note on F12: Chord 1 is in the direction of the flatter curve.
Note on G12: Chord 2 is in the direction of the sharper curve.
Note on H12: The tangent from the flatter curve (the longer tangent).
Note on I12: The tangent from the sharper curve (the shorter tangent).
Note on J12: The chord distance between the P.C.S and the P.S.C. of the Spiral Segment.
Note on E13: This calculated "p3" value is the offset between the two circular curves for the given segment. It is based on the Long Form equation below - it's not an approximation.

## Partial-Intermediate Spiral
INPUT (Base Alignment)
| Base Spiral | Deg. of Curve | Radius
| 400 | 6 | 954.9297
OUTPUT (Base Alignment)
| a | S (D.DDDD) | p | q | u | v | x | y | Chord | S (Radians)
Base | 1.5 | 12 | 6.9704 | 199.7079 | 267.282 | 133.8929 | 398.249 | 27.8379 | 399.2207 | 0.20944
Special Controlled Output (for Intermediate Point along Spiral)
Spiral In (Li) | Si (D.DDDD) | Radius | pi | qi | ui | vi | xi | yi | Chordi
300 | 6.75 | 1273.2395 | 2.9438 | 149.9306 | 200.1456 | 100.1324 | 299.5839 | 11.7693 | 299.815 | 0.11781
Deg. Of Curve @ P.O.S.
4.5
Special Controlled Output provides curve data to locate local tangents for specific degrees of curve
or specific distances along the Base Spiral of an alignment. It's very useful in fitting (and retrofitting) ramps in curves
and Spiral Segment work (ODOT standard for compound curve situations).
1) Enter Base Alignment Curve Information in the "Input" area.
2) Enter Distance,if known, along Base Spiral to Intermediate Point under "Special Controlled Output" in the "Spiral In" Cell; the Degree of Curve will automatically update.
2a) If Degree of Curve is the known/selected value for the intermediate point, Goal Seek may be used: Data > What-If Analysis > Goal Seek | [10 empty] | Image I-405 Freemont Bridge Under Construction
Step 1 - In the "Special Controlled Output" area, highlight the cell containing the numerical value of the Degree of Curve @ P.O.S.
Step 2 - Go to "Data, What-If Analysis, Goal Seek" and click to open the dialog. | [10 empty] | IT CAN BE DONE. JUST MAKE SURE YOU'VE CHECKED YOUR MATH.
Step 3 - In the "Value" field, enter the Degree of Curve (in decimal form).
Step 4 - Highlight the "Spiral In (Li)" cell - it will show up in the "by Changing Cell" field in the Goal Seek tool.
Step 5 - Click "OK" and the calculated Length of the Intermediate Spiral Point will appear in the "Spiral In (Li)" cell; all curve data will update automatically.
Note: This will also work with any of the other calculated elements (Si,Radius, pi,qi,ui,vi, xi,yi, or Chord length) as known or assumed values.
3) Establish the Point on Spiral & Local Tangent using the Si, Ui & Vi values for the Intermediate Spiral. The P.O.S. can
also be established by using Xi and Yi values - the distance Yi is at a right angle to the tangent.
Refer to ODOT Highway Design Manual Parts 200 and 600 for Standard Spiral Lengths and other Geometric Design Criteria.
Espiral_2026.xlsx is Developed and Maintained by Oregon DOT Staff | [5 empty] | (Original Work by Paul Burns)
Contact ODOT Roadway Engineering for Assistance and Questions
Note on C3: Input the Degree of Curve - in Decimal Form
Note on B6: The "a" value indicates the rate of increase of degree of curvature. For example, an "a" of 1 indicates that the rate of curvature is increasing by 1 degree for every 100' of length along the spiral. Larger numerical value of "a" - more rapid transition. Smaller numercial value of "a" - more gradual transition.
Note on J10: This stuff isn't mystical. It's trigonometry.
Note on C15: If Degree of Curve is the known value, use Goal Seek to calculate "Li"

## Loop Ramp Fitting 1
Input
|  |  | Exit or Entrance | [6 empty] | Intersection | Tangent Length
| Deg.Curve | Spiral a | Angle D.DDDD (f) | T Dist |  |  |  |  | Spiral b | Angle D.DDDD (q) | (Tb)
| 30 | 200 | 2.5 | 366.81 |  |  |  |  | 200 | 4 | 100
Radius | 190.9859
Output
[5 empty] | Spiral Information |  |  |  |  | Ramp Fitting Data
| S D.DDDD | a | p | q | u | v | x | y | Chord | I | II | III | S (Radians) | Angle (Radians)
Spiral a | 30 | 15 | 8.6417 | 99.0931 | 135.2997 | 68.4579 | 194.586 | 34.229 | 197.5737 | 410.746 | 375.6687 | 647.7379 | 0.5236 | 0.043633
Spiral b | 30 | 15 | 8.6417 | 99.0931 | 135.2997 | 68.4579 | 194.586 | 34.229 | 197.5737 |  |  |  | 0.5236 | 0.069813
Image of Loop Fitting Data
Refer to ODOT Highway Design Manual Parts 200 and 600 for Standard Spiral Lengths and other Geometric Design Criteria.
ESpiral_2026.xlsx - Developed and Maintained by Oregon DOT
Contact ODOT Roadway Engineering for Assistance and Questions

## Loop Ramp Fitting 2
Input
Exit or Entrance
| Deg.Curve | Spiral a | Angle D.DDDD (f) | T Dist |  |  |  |  | Spiral b
| 30 | 200 | 2.5 | 366.81 |  |  |  |  | 400
Radius | 190.9859
Output
[5 empty] | Spiral Information |  |  |  |  | Ramp Fitting Data
| S D.DDDD | a | p | q | u | v | x | y | Chord | I | II | III | S (Radians) | Angle (Radians)
Spiral a | 30 | 15 | 8.6417 | 99.0931 | 135.2997 | 68.4579 | 194.586 | 34.229 | 197.5737 | 410.746 | 415.5427 | 647.7379 | 0.5236 | 0.043633
Spiral b | 60 | 7.5 | 33.5708 | 192.9079 | 283.7916 | 149.03 | 358.3066 | 129.0638 | 380.8426 |  |  |  | 1.0472
Image of Loop Ramp Fitting Data
Refer to ODOT Highway Design Manual Parts 200 and 600 for Standard Spiral Lengths and other Geometric Design Criteria.
ESpiral_2026.xlsx - Developed and Maintained by Oregon DOT
Contact ODOT Roadway Engineering for Assistance and Questions

## Reversing Curve Data
TANGENT DISTANCES OF REVERSE CURVES - PARALLEL TANGENTS
Input
Deg. Curve #1 | Spirals for Curve #1 | Offset Width (W) | Tangent Length | Spirals for Curve #2 | Deg. Curve #2 | Design Speed (V) |  | Radius 1 | 2864.789
2 | 250 | 100 | 100 | 250 | 2 | 70 |  | Radius 2 | 2864.789
"a" Value #1→ | 0.8 |  |  | 0.8 | ←"a" Value #2 |  |  | Note: ODOT Standards do not require spirals on
curves of less than one degree (5729.58' radius).
Output
p1 | q1 | S D.DDDD | X1 | Y1 | Chord 1
0.90896 | 124.9921 | 2.5 | 249.9524 | 3.6356 | 249.9788
[7 empty] | NOTE: ALL LENGTHS ARE IN FEET; OUTPUT ANGLES ARE IN RADIANS | REMINDER: 1 RADIAN = 57.2957795131 DEGREES = (360/2π)
p2 | q2 | S D.DDDD | X2 | Y2 | Chord 2
0.90896 | 124.9921 | 2.5 | 249.9524 | 3.6356 | 249.9788
Note : "LMC" is Length of Main Curve (the circular curve)
Angle Φ | Total Delta | C Delta #1 | LMC #1 | C Delta #2 | LMC #2 |  | "C Delta" is the central angle of the Circular Curve
11.2676 | 7.7732 | 2.7732 | 138.6583 | 2.7732 | 138.6583
| Overall Length (L) |  | "G" Offset Dist.
| 1371.9325 |  | 12.4938
I | J | K | S1 ( in radians ) | S2 (in radians)
349.9841 | 5731.3959 | 5742.0717 | 0.043633 | 0.043633
Refer to HDM Part 200, 500 and 600 for additional information.
General Note: For horizontal alignments, sufficient curve length must be used to prevent the appearance of a "kink"
For larger deflection angles where spiral transitions are required, the minimum arc length of the simple curve is 50 ft.
in the alignment. For small deflection angles, a minimum arc length of 15 times (15V) the design speed is required.
For reversing curves with intersection channelization, see HDM Part 500.
Espiral_2026.xlsx is Developed and Maintained by Oregon DOT Staff |  |  | (Original Work by Paul Burns)
Contact ODOT Roadway Engineering for Assistance and Questions | [5 empty] | Image of Tangent Distances of Unequal Reversing Symmetrical
Note on L20: "I Wish We Hadn't Done That in 1958." David Warrick -2022 (ODOT 1978- 2025)