## Notes
This template is intended to to be used with APM Chapter 16 (Section 16.4) . Please refer to the APM for information/terms used in this spreadsheet
Intersection Ranking
List out the top 3 signalized intersections for both LOS and total entering volume (TEV) . Note that these may not be the same three intersections for both cases
Delay per vehicle and v/c are used as extra information to break ties and when the LOS/TEV results are not quite clear.
Repeat for all applicable periods (i.e. AM/PM) and years (i.e build/design)
Indicate the ranking in the appropiate columns and use these intersections in the CO worksheets.
CO Worksheets - Start with build condition worksheet , then copy to create design year worksheet and modify values as necessary . Repeat if there are multiple build alternatives.
Quantitative CO
Enter Project title, project key number (if applicable), scenario/alternative name, build and design years, date and contact information
Use the drop down boxes to enter the signal controller type and platoon ratio
Indicate shared lane configuration type as (LT, LTR, TR, LR for "tee" approaches, or n/a for no shared lane) via the drop-down boxes
Indicate the number of lanes for each exclusive and shared lane group via the drop-down boxes.
Volumes & saturation flows should come from lane or volume reports; cycle lengths, max green times, yellow, and all-red times should come from phasing reports
Exclusive left and right turn movements need to have their own timing data added separate from through and shared lanes.
Phase movement should indicate turn movements included (i.e. EBL, or NBTR or WBLTR) for each applicable column.
Approach free-flow speed = use speed limit unless actual free-flow speed has been measured, only applies to through movement
Actuated effective green and g/C ratio come from timing views or reports depending on software used
g/C ratio, all-red time, and the interim calculated platoon ratio (gray shaded) are only needed for the automatic arrival type calculation.
FHWA Categorical CO
Conditional formatting has been added to the cells that will flag any value in excess of the identifed maximum thresholds
Inputs other than skew angle should be available from applicable intersection analysis programs (e.g. Synchro, HCS, Sidra, Vistro)
Skew angle - assume 90 degrees unless noted differently from design layout drawings (coordinate with design staff)
More information is available on FHWA's Categorical CO webpage including a CO tool that can be alternately used:
CMCF 2023 - Policy And Guidance - Conformity - Air Quality - EnvironMent - FHWA

## IntersectionRanking
Scenario | Peak | Intersection | v/c | Intersection Delay(s/veh) | Intersection LOS | TEV (vph) | LOS Rank | TEV Rank
|  | Main & 1st St | 1 | 86.5 | F | 4000 | 1 | 2
Build Year XXXX | AM | Main & 5th St | 0.95 | 45.8 | D | 4250 | 2 | 1
|  | Main & 9th St | 0.6 | 12.3 | B | 3600 |  | 3
|  | Main & Cross Ave | 0.69 | 32.5 | C | 3550 | 3
Build Year XXXX | PM
Design Year XXXX | AM
Design Year XXXX | PM

## QuantativeCO
Project Title: | (OR352 Corridor Widening Project)
Project Key Number: | 13052
Scenario Description: | (Alternative G)
Analysis Year : | [Build (opening) year OR Design (future) year]
Date: | 2022-03-14
Contact Information | Name |  |  | Email
Traffic Analyst | (E. N. Gineer) |  |  | (sample@odot.oregon.gov)
AQ Analyst | (E. N. Vironmental) |  |  | (sample@odot.oregon.gov)
Intersection 1 | Main Street & Cross Street |  |  |  |  | AM Peak | [11 empty] | PM Peak
Signal Controller Type | Actuated-Coordinated
Cycle length (s) | 90
Clearance lost time default (s) | 2
Approaches |  | North (SB) |  |  | East (WB) |  |  | South (NB) |  |  | West (EB) |  |  | North (SB) |  |  | East (WB) |  |  | South (NB) |  |  | West (EB)
Approach grade (%) |  | 5%
Movements | L | T | R | L | T | R | L | T | R | L | T | R | L | T | R | L | T | R | L | T | R | L | T | R
Shared lane configuration | n/a | TR | n/a
Number of lanes | 1 | 1 | 0
Lane saturation flow rates (vph) | 1654 | 1594
Lane volumes (vph) | 115 | 131
Phase movement | SBL | SBT
Phase time (max green) (s) | 25 | 45
Yellow time (s) | 3.5 | 3.5
Red time (s) | 61.5 | 41.5 | 90 | 90 | 90 | 90 | 90 | 90 | 90 | 90 | 90 | 90 | 90 | 90 | 90 | 90 | 90 | 90 | 90 | 90 | 90 | 90 | 90 | 90
Actuated Effective green time (s) (Synchro calc.) | 8 | 13.5
Free-flow approach speed (mph) |  | 35
All-red time (s) | 0.5 | 0.5
Actuated g/C ratio (Synchro calc.) | 0.4 | 0.31
Platoon Ratio (interim calculation) | 0.58333 | 1.4695 | #DIV/0! | #DIV/0! | #DIV/0! | #DIV/0! | #DIV/0! | #DIV/0! | #DIV/0! | #DIV/0! | #DIV/0! | #DIV/0! | #DIV/0! | #DIV/0! | #DIV/0! | #DIV/0! | #DIV/0! | #DIV/0! | #DIV/0! | #DIV/0! | #DIV/0! | #DIV/0! | #DIV/0! | #DIV/0!
Arrival Type | 1 | 4 | #DIV/0! | #DIV/0! | #DIV/0! | #DIV/0! | #DIV/0! | #DIV/0! | #DIV/0! | #DIV/0! | #DIV/0! | #DIV/0! | #DIV/0! | #DIV/0! | #DIV/0! | #DIV/0! | #DIV/0! | #DIV/0! | #DIV/0! | #DIV/0! | #DIV/0! | #DIV/0! | #DIV/0! | #DIV/0!
Intersection 2 | Main Street & Cross Street |  |  |  |  | AM Peak | [11 empty] | PM Peak
Signal Controller Type
Cycle length (s) | 90
Clearance lost time default (s) | 2
Approaches |  | North (SB) |  |  | East (WB) |  |  | South (NB) |  |  | West (EB) |  |  | North (SB) |  |  | East (WB) |  |  | South (NB) |  |  | West (EB)
Approach grade (%) |  | 5%
Movements | L | T | R | L | T | R | L | T | R | L | T | R | L | T | R | L | T | R | L | T | R | L | T | R
Shared lane configuration
Number of lanes
Lane saturation flow rates (vph)
Lane volumes (vph)
Phase movement
Phase time (max green) (s)
Yellow time (s)
Red time (s) | 90 | 90 | 90 | 90 | 90 | 90 | 90 | 90 | 90 | 90 | 90 | 90 | 90 | 90 | 90 | 90 | 90 | 90 | 90 | 90 | 90 | 90 | 90 | 90
Actuated Effective green time (s) (Synchro calc.)
Free-flow approach speed (mph)
All-red time (s)
Actuated g/C ratio (Synchro calc.)
Platoon Ratio (interim calculation) | #DIV/0! | #DIV/0! | #DIV/0! | #DIV/0! | #DIV/0! | #DIV/0! | #DIV/0! | #DIV/0! | #DIV/0! | #DIV/0! | #DIV/0! | #DIV/0! | #DIV/0! | #DIV/0! | #DIV/0! | #DIV/0! | #DIV/0! | #DIV/0! | #DIV/0! | #DIV/0! | #DIV/0! | #DIV/0! | #DIV/0! | #DIV/0!
Arrival Type | #DIV/0! | #DIV/0! | #DIV/0! | #DIV/0! | #DIV/0! | #DIV/0! | #DIV/0! | #DIV/0! | #DIV/0! | #DIV/0! | #DIV/0! | #DIV/0! | #DIV/0! | #DIV/0! | #DIV/0! | #DIV/0! | #DIV/0! | #DIV/0! | #DIV/0! | #DIV/0! | #DIV/0! | #DIV/0! | #DIV/0! | #DIV/0!
Intersection 3 | Main Street & Cross Street |  |  |  |  | AM Peak | [11 empty] | PM Peak
Signal Controller Type
Cycle length (s) | 90
Clearance lost time default (s) | 2
Approaches |  | North (SB) |  |  | East (WB) |  |  | South (NB) |  |  | West (EB) |  |  | North (SB) |  |  | East (WB) |  |  | South (NB) |  |  | West (EB)
Approach grade (%) |  | 5%
Movements | L | T | R | L | T | R | L | T | R | L | T | R | L | T | R | L | T | R | L | T | R | L | T | R
Shared lane configuration
Number of lanes
Lane saturation flow rates (vph)
Lane volumes (vph)
Phase movement
Phase time (max green) (s)
Yellow time (s)
Red time (s) | 90 | 90 | 90 | 90 | 90 | 90 | 90 | 90 | 90 | 90 | 90 | 90 | 90 | 90 | 90 | 90 | 90 | 90 | 90 | 90 | 90 | 90 | 90 | 90
Actuated Effective green time (s) (Synchro calc.)
Free-flow approach speed (mph)
All-red time (s)
Actuated g/C ratio (Synchro calc.)
Platoon Ratio (interim calculation) | #DIV/0! | #DIV/0! | #DIV/0! | #DIV/0! | #DIV/0! | #DIV/0! | #DIV/0! | #DIV/0! | #DIV/0! | #DIV/0! | #DIV/0! | #DIV/0! | #DIV/0! | #DIV/0! | #DIV/0! | #DIV/0! | #DIV/0! | #DIV/0! | #DIV/0! | #DIV/0! | #DIV/0! | #DIV/0! | #DIV/0! | #DIV/0!
Arrival Type | #DIV/0! | #DIV/0! | #DIV/0! | #DIV/0! | #DIV/0! | #DIV/0! | #DIV/0! | #DIV/0! | #DIV/0! | #DIV/0! | #DIV/0! | #DIV/0! | #DIV/0! | #DIV/0! | #DIV/0! | #DIV/0! | #DIV/0! | #DIV/0! | #DIV/0! | #DIV/0! | #DIV/0! | #DIV/0! | #DIV/0! | #DIV/0!
Intersection 4 | Main Street & Cross Street |  |  |  |  | AM Peak | [11 empty] | PM Peak
Signal Controller Type
Cycle length (s) | 90
Clearance lost time default (s) | 2
Approaches |  | North (SB) |  |  | East (WB) |  |  | South (NB) |  |  | West (EB) |  |  | North (SB) |  |  | East (WB) |  |  | South (NB) |  |  | West (EB)
Approach grade (%) |  | 5%
Movements | L | T | R | L | T | R | L | T | R | L | T | R | L | T | R | L | T | R | L | T | R | L | T | R
Shared lane configuration
Number of lanes
Lane saturation flow rates (vph)
Lane volumes (vph)
Phase movement
Phase time (max green) (s)
Yellow time (s)
Red time (s) | 90 | 90 | 90 | 90 | 90 | 90 | 90 | 90 | 90 | 90 | 90 | 90 | 90 | 90 | 90 | 90 | 90 | 90 | 90 | 90 | 90 | 90 | 90 | 90
Actuated Effective green time (s) (Synchro calc.)
Free-flow approach speed (mph)
All-red time (s)
Actuated g/C ratio (Synchro calc.)
Platoon Ratio (interim calculation) | #DIV/0! | #DIV/0! | #DIV/0! | #DIV/0! | #DIV/0! | #DIV/0! | #DIV/0! | #DIV/0! | #DIV/0! | #DIV/0! | #DIV/0! | #DIV/0! | #DIV/0! | #DIV/0! | #DIV/0! | #DIV/0! | #DIV/0! | #DIV/0! | #DIV/0! | #DIV/0! | #DIV/0! | #DIV/0! | #DIV/0! | #DIV/0!
Arrival Type | #DIV/0! | #DIV/0! | #DIV/0! | #DIV/0! | #DIV/0! | #DIV/0! | #DIV/0! | #DIV/0! | #DIV/0! | #DIV/0! | #DIV/0! | #DIV/0! | #DIV/0! | #DIV/0! | #DIV/0! | #DIV/0! | #DIV/0! | #DIV/0! | #DIV/0! | #DIV/0! | #DIV/0! | #DIV/0! | #DIV/0! | #DIV/0!

## FHWACategoricalCO
Project Title: | (OR352 Corridor Widening Project)
Project Key Number: | 13052
Scenario Description: | (Alternative G)
Analysis Year - Build: | 2024
Design: | 2044
Date: | 2022-03-14
Contact Information | Name |  |  | Email
Traffic Analyst | (E. N. Gineer) |  |  | (sample@odot.oregon.gov)
AQ Analyst | (E. N. Vironmental) |  |  | (sample@odot.oregon.gov)
Intersection 1 | Name (Main Street & Cross Street ); Directionality (Main is N-S; Cross is E-W)
Area Type : | [Rural,Urban]
|  | Build Year |  |  |  | Design Year
Approach | N | E | S | W | N | E | S | W
Grade (%) | N: 0
Heavy Trucks (%) | N: 3
Peak Hour Speed (mph) | N: 30
Peak Hour Volume (vph) | N: 500
Skew angle (deg) | N: 90
Number of through lanes | bar: N
Number of left turn lanes | bar: N
Lane width (ft) | N: 12
Median width (ft) | N: 0
Peak Hour Intersection LOS | bar: N; Build Year N
Intersection 2 | N: Name (Main Street & Cross Street ); Directionality (Main is N-S; Cross is E-W)
Area Type : | N: [Rural,Urban]
|  | Build Year |  |  |  | Design Year
Approach | N | E | S | W | N | E | S | W
Grade (%)
Heavy Trucks (%)
Peak Hour Speed (mph)
Peak Hour Volume (vph)
Skew angle (deg)
Number of through lanes
Number of left turn lanes
Lane width (ft)
Median width (ft)
Peak Hour Intersection LOS | bar: N; Build Year N
Intersection 3 | N: Name (Main Street & Cross Street ); Directionality (Main is N-S; Cross is E-W)
Area Type : | N: [Rural,Urban]
|  | Build Year |  |  |  | Design Year
Approach | N | E | S | W | N | E | S | W
Grade (%)
Heavy Trucks (%)
Peak Hour Speed (mph)
Peak Hour Volume (vph)
Skew angle (deg)
Number of through lanes
Number of left turn lanes
Lane width (ft)
Median width (ft)
Peak Hour Intersection LOS | bar: N; Build Year N

## VersionLog
Version | Date | Author | Description
1 | 2024-11-27 | Peter Schuytema | Original

## DoNotDelete_Lookup
Platoon Ratio to Arrival rate crosswalk - used for the Quantitative CO tab
Arrival Rate | Platoon Ratio |  | Progression Quality
1 | 0.33 | 0.66 | Very poor
2 | 0.67 | 0.99 | Unfavorable
3 | 1 | 1.32 | Random arrivals
4 | 1.33 | 1.66 | Favorable
5 | 1.67 | 1.99 | Highly favorable
6 | 2 | 3 | Exceptionally favorable
Refer to HCM 19-13 for more information