## Template
Intersection | [14 empty] | Analyst | [13 empty] | Paste Area for Analysis Reports (Optional)
Scenario | [14 empty] | Date
Intersection Type: TBD | Eastbound (EB) | [6 empty] | Westbound (WB) | [6 empty] | Northbound (NB) | [6 empty] | Southbound (SB)
| 1 | 6 | 6 | 6 | 6 | 6 | 6 | 5 | 2 | 2 | 2 | 2 | 2 | 2 | 7 | 4 | 4 | 4 | 4 | 4 | 4 | 3 | 8 | 8 | 8 | 8 | 8 | 8
| Left Turn |  | Through |  |  |  | Right | Left Turn |  | Through |  |  |  | Right | Left Turn |  | Through |  |  |  | Right | Left Turn |  | Through |  |  |  | Right
| Prot | +Perm | with Permitted or Protected Turns |  |  | Thru Only | Prot | Prot | +Perm | with Permitted or Protected Turns |  |  | Thru Only | Prot | Prot | +Perm | with Permitted or Protected Turns |  |  | Thru Only | Prot | Prot | +Perm | with Permitted or Protected Turns |  |  | Thru Only | Prot
Lane Groups
Protected Left Turn Type
Phase #
Lane Group Volume (veh/h)
Green Time
Adj Lane Group Volume (veh/h)
Sat. Flow Rate Source | - |  | - |  |  |  |  | - |  | - |  |  |  |  | - |  | - |  |  |  |  | - |  | -
Saturation Flow Rate (veh/h/ln)
Lane Group v/s Flow Ratio | 0 | 0 | 0 | 0 | 0 | 0 | 0 | 0 | 0 | 0 | 0 | 0 | 0 | 0 | 0 | 0 | 0 | 0 | 0 | 0 | 0 | 0 | 0 | 0 | 0 | 0 | 0 | 0
Critical Phases
Barrier Flow RatiosCrit. Move. | 0 | [13 empty] | 0
∑ Flow RatiosCrit. Move | 0
No. Lost Time Cycles | 0 | [13 empty] | 0
Lost Time | 0
Cycle Time
Xc | Input Data
Calculation Section (Auto-Populated)
| 0 | 1 | [12 empty] | 0 | 1
|  |  |  | 0 | 0 | 0 | 0 | 0 | 0 | 0 | 0 | [6 empty] | 0 | 0 | 0 | 0 | 0 | 0 | 0 | 0
Rule 1/2: | 0 | + | 1 | 0 | 0 | 0 |  | 0 | 0 |  | 0 |  |  |  | 0 | + | 1 | 0 | 0 | 0 |  | 0 | 0 |  | 0
|  | Cells |  | + | + | + | SB | + | + | NB | n/a |  |  |  |  | Cells |  | + | + | + | EB | + | + | WB | n/a
Rule 3: Permitted-Protected Lefts, Lead-Lead or Lag-Lag | 0 | n/a | 9 | [11 empty] | 0 | n/a | 9
| 0 | n/a | 10 | [11 empty] | 0 | n/a | 10
Rule 4: Permitted-Protected Lefts, Lead-Lag | 0 | n/a | 11 | [11 empty] | 0 | n/a | 11
| 0 | n/a | 12 | [11 empty] | 0 | n/a | 12
[15 empty] | EBLT | WBLT | NBLT | SBLT | EBRT | WBRT | NBRT | SBRT
[13 empty] | N/A | ✓
[13 empty] | Lead | - | 1 | 5 | 7 | 3 | 6 | 2 | 4 | 8
[13 empty] | Lag |  | 6 | 2 | 4 | 8 | 7 | 3 | 5 | 1
Note on A11: Synchro: - Adjusted Flow Rate, or - Group Volume SIDRA: - Total Arrival Flow
Note on A15: Synchro: - Group Saturation Flow (HCM 6+) + Adjust Group Saturation Flow as required, see Example 1 (EG1) - Saturation Flow Protected/Permitted (HCM 2000) SIDRA: - Total Capacity (veh/h) Note: suspiciously low Flow Rates will be highlighted red, and High Flow Rates (presumebly for multiple lanes) will be purple.
Note on A20: 4 seconds lost per applicable Critical Phases
Note on A22: Not Optimized Cycle Length
Note on L31: Concurrent Left and Right turns for same approach (3-leg)
Note on Z31: Concurrent Left and Right turns for same approach (3-leg)

## Notes
General | This calculator tool is to be applied to signalized intersections to calculate the critical volume-to-capacity ratio (Xc). If Vistro is used for the analysis, this tool is unnecessary because Vistro provides the Xc directly and no post-processing is required. Signal timing and other traffic analysis reports (e.g Synchro reports) may provide the necessary inputs for this tool. Note that values used for calculations should be by Lane Group. See Lane Group Guidance below for more information and/or HCM Chapter 19.
Project Information | Analyst name, today's date, project name, time period, analysis year, and alternative should be entered. (Rows 1-2 of "Template")
Inputs | Required inputs are highlighted yellow. Optional inputs are highlighted orange.
Condition | Indicate all lane configurations at the intersection with a "✓" from the drop down.
Protected Left Turn Type | Indicate if "Lead", "Lag", or not applicable "n/a".
Lane Group Volume (veh/h)* | The demand volume per lane (adjusted by PHF). This may be obtained from a Synchro report or SIDRA Detailed Output. However, if there is protected-permitted left turn phasing, there are special considerations. See "Lane Group Guidance" below.
Green Time | Indicate green time for each lane configuration. This is only required for protected-permitted left turns.
Saturation Flow Rate (veh/h) | The saturation flow rate in vehicles per hour. This may be obtained from the same reports (HCM6+) as the lane group flow unless there is protected-permitted left turn phasing. In this case, an HCM2000 report is also required, see Examples 2 & 9 (tabs EG2 & EG9). Note: for multiple through lane groups the "group saturation flow rate" is vehicles per hour per lane and may need to be adjusted. Please see Example 1 (tab EG1 )
Cycle Time (sec) | The cycle length may be obtained from the software signal inputs (e.g., Synchro or Sidra). Non-optimized cycle time should be used.
Calculations | The "Template" is only suitable for 3 and 4-leg intersections. The "Manual Calculator"should be used for other scenarios.
Lane Group Flow Ratio (v/s) | This is the lane group flow rate divided by the saturation flow rate. (Row 16 of "Template")
Barrier Flow Ratios (v/s) | The sum of a barrier's critical phases' flow rates. (Row 18 of "Template;" critical phases determined in Rows 26-35)
Sum of Critical Movement Flow Ratios (v/s) | This is the combination of both barrier flow ratios. This is automatically calculated in row 19 of the Template. When using the manual calculator, follow the guidance in APM Section 13.4.4 to determine flow ratios to use in this calculation.
Lost Time (sec) | This assumes that there are 4 seconds lost per critical phase.
Critical v/c (Xc) | For signalized intersections the critical intersection v/c is reported. It is the sum of the critical flow ratio multiplied by the cycle length divided by the cycle length less the lost time.
[Optional Ring and Barrier Diagram] | This utilizes the green time inputs to illustrate an approximate ring and barrier diagram. This is can be used as a check against the actual diagram or in its stead. (Row 25 of "Template")
*Lane Group Guidance | It is important to highlight that lane group flow rates and saturation flow rates are used for the critical intersection v/c calculation (not movement groups). This may be somewhat confusing as these two designations are very similar. Some guidance will be provided here, but the user should also reference HCM Chapter 19 for detailed discussion. The table shown below provides examples of a variety of typical lane groups.
Determine Lane Groups | Notice that a lane group may include one or more lanes. Use the following rules in order to determine the lane groups for an intersection approach:
• An exclusive left-turn lane or lanes should be designated as a separate lane group. The same is true of an exclusive right-turn lane.
• Any shared lane should be designated as a separate lane group.
• Any lanes that are not exclusive turn lanes or shared lanes should be combined into one lane group.
These rules result in the designation of one or more of the following lane group possibilities for an intersection approach:
• Exclusive left-turn lane (or lanes),
• Exclusive through lane (or lanes),
• Exclusive right-turn lane (or lanes),
• Shared left-turn and through lane,
• Shared left-turn and right-turn lane,
• Shared right-turn and through lane
• Shared left-turn, through, and right-turn lane.
Determine Lane Group Flow Rates | The lane group concept is important to help identify the appropriate flow rate and saturation flow rate from the software reports. If the approach has no shared lanes or has only one lane, the lane groups and movement groups will have the same flow rates. This is explained in the software discussion in APM Section 13.4.4. An analyst will need to pull the flow rate for each lane and then appropriately combine them for each individual lane group. It is these lane group values that will then be used to calculate the flow ratios used in the critical intersection v/c calculation.
An example of this is provided in the Synchro report shown below. As noted in the bullets above, "any shared lane should be designated as a separate lane group." The northbound and southbound lane configuration creates two lane groups: 1. through lane, 2. shared through and right-turn lane. In this situation the Grp Volume(v) row (circled in red in far left column) should be used for the lane flow rate instead of the Adj Flow Rate row (identified by the dashed red boxes). This is because the values of 1401 and 1805 reflect volumes for both through lanes and as defined, there are two separate lane groups in this configuration.

## EG1
Intersection | Gladestone: OR99E / W Gloucester St | [13 empty] | Analyst |  |  | TEST | [10 empty] | Paste Area for Analysis Reports (Optional)
Scenario | Alt 1 | [13 empty] | Date | [14 empty] | https://maps.app.goo.gl/p5ahCtC43H3qxXaB8
Intersection Type: 4-Leg | Eastbound (EB) | [6 empty] | Westbound (WB) | [6 empty] | Northbound (NB) | [6 empty] | Southbound (SB)
| 1 | 6 | 6 | 6 | 6 | 6 | 6 | 5 | 2 | 2 | 2 | 2 | 2 | 2 | 7 | 4 | 4 | 4 | 4 | 4 | 4 | 3 | 8 | 8 | 8 | 8 | 8 | 8
| Left Turn |  | Through |  |  |  | Right | Left Turn |  | Through |  |  |  | Right | Left Turn |  | Through |  |  |  | Right | Left Turn |  | Through |  |  |  | Right
| Prot | +Perm | with Permitted or Protected Turns |  |  | Thru Only | Prot | Prot | +Perm | with Permitted or Protected Turns |  |  | Thru Only | Prot | Prot | +Perm | with Permitted or Protected Turns |  |  | Thru Only | Prot | Prot | +Perm | with Permitted or Protected Turns |  |  | Thru Only | Prot
Lane Groups | ✓ | - | - | - | ✓ | - | - | ✓ | - | ✓ | - | - | - | - | ✓ | - | - | - | ✓ | ✓ | - | - | - | ✓ | ✓ | ✓ | - | -
Protected Left Turn Type | Lead | [6 empty] | Lead | [6 empty] | Lead | [6 empty] | N/A
Phase # | 1 |  |  |  | 6 |  |  | 5 |  | 2 |  |  |  |  | 7 |  |  |  | 4 | 4 |  |  |  | 8 | 8 | 8
Lane Group Volume (veh/h) | 28 |  |  |  | 137 |  |  | 40 |  | 88 |  |  |  |  | 40 |  |  |  | 1019 | 536 |  |  |  | 669 | 564 | 611
Green Time | 9 |  |  |  | 39 |  |  | 8 |  | 38 |  |  |  |  | 8 |  |  |  | 73 | 73 |  |  |  | 65 | 65 | 65
Adj Lane Group Volume (veh/h) | 28 |  |  |  | 137 |  |  | 40 |  | 88 |  |  |  |  | 40 |  |  |  | 1019 | 536 |  |  |  | 669 | 564 | 611
Sat. Flow Rate Source | Std Source |  | Standard Source |  |  |  |  | Std Source |  | Standard Source |  |  |  |  | Std Source |  | Standard Source |  |  |  |  | - |  | Standard Source
Saturation Flow Rate (veh/h/ln) | 1688 |  |  |  | 1541 |  |  | 1688 |  | 1590 |  |  |  |  | 1688 |  |  |  | 1696 | 3225 |  |  |  | 1738 | 1467 | 1586
Lane Group v/s Flow Ratio | 0.016588 | 0 | 0 | 0 | 0.088903 | 0 | 0 | 0.023697 | 0 | 0.055346 | 0 | 0 | 0 | 0 | 0.023697 | 0 | 0 | 0 | 0.60083 | 0.1662 | 0 | 0 | 0 | 0.38493 | 0.38446 | 0.38525 | 0 | 0
Critical Phases |  |  |  |  | ✓ |  |  | ✓ | [10 empty] | ✓
Barrier Flow RatiosCrit. Move. | 0.1126 | [13 empty] | 0.60083
∑ Flow RatiosCrit. Move | 0.71343
No. Lost Time Cycles | 2 | [13 empty] | 1
Lost Time | 12
Cycle Time | 120
Xc | 0.79269
Calculation Section (Auto-Populated)
| 0.1126 | 6 |  | B16 |  | F16 |  | I16 |  | K16 |  |  |  |  | 0.60083 | 6 |  | P16 |  | T16 |  |  |  | AA16
|  |  |  | 0.016588 | 0 | 0.088903 | 0 | 0.023697 | 0 | 0.055346 | 0 | [6 empty] | 0.023697 | 0 | 0.60083 | 0 | 0 | 0 | 0.38525 | 0
Rule 1/2: | 0.1126 | I16+F16 | 6 | 0.040284 | 0.016588 | 0.071934 |  | 0.023697 | 0.1126 |  | 0 |  |  |  | 0.60083 | +T16 | 6 | 0.023697 | 0.023697 | 0.40894 |  | 0 | 0.60083 |  | 0
|  | Cells |  | B16+I16 | B16+ | B16+K16 | SB | I16+ | I16+F16 | NB | n/a |  |  |  |  | Cells |  | P16+ | P16+ | P16+AA16 | EB | + | +T16 | WB | n/a
Rule 3: Permitted-Protected Lefts, Lead-Lead or Lag-Lag | 0.016588 | ✓ | 9 | [11 empty] | 0 | n/a | 9
| 0.023697 | ✓ | 10 | [11 empty] | 0 | n/a | 10
Rule 4: Permitted-Protected Lefts, Lead-Lag | 0 | n/a | 11 | [11 empty] | 0 | n/a | 11
| 0 | n/a | 12 | [11 empty] | 0 | n/a | 12
[15 empty] | EBLT | WBLT | NBLT | SBLT | EBRT | WBRT | NBRT | SBRT
[13 empty] | N/A | ✓
[13 empty] | Lead | - | 1 | 5 | 7 | 3 | 6 | 2 | 4 | 8
[13 empty] | Lag |  | 6 | 2 | 4 | 8 | 7 | 3 | 5 | 1
Note on A11: Synchro: - Adjusted Flow Rate, or - Group Volume SIDRA: - Total Arrival Flow
Note on A15: Synchro: - Group Saturation Flow (HCM 6+) + Adjust Group Saturation Flow as required, see Example 1 (EG1) - Saturation Flow Protected/Permitted (HCM 2000) SIDRA: - Total Capacity (veh/h) Note: suspiciously low Flow Rates will be highlighted red, and High Flow Rates (presumebly for multiple lanes) will be purple.
Note on U15: Sat Flow minus: (Shared-LT Group Sat Flow), & (Shared-RT Group Sat Flow
Note on A20: 4 seconds lost per applicable Critical Phases
Note on A22: Not Optimized Cycle Length

## EG2
Intersection | Gladestone: OR99E / W Gloucester St | [13 empty] | Analyst |  |  | TEST | [10 empty] | Paste Area for Analysis Reports (Optional)
Scenario | Baseline | [13 empty] | Date | [14 empty] | https://maps.app.goo.gl/p5ahCtC43H3qxXaB8
Intersection Type: 4-Leg | Eastbound (EB) | [6 empty] | Westbound (WB) | [6 empty] | Northbound (NB) | [6 empty] | Southbound (SB)
| 1 | 6 | 6 | 6 | 6 | 6 | 6 | 5 | 2 | 2 | 2 | 2 | 2 | 2 | 7 | 4 | 4 | 4 | 4 | 4 | 4 | 3 | 8 | 8 | 8 | 8 | 8 | 8
| Left Turn |  | Through |  |  |  | Right | Left Turn |  | Through |  |  |  | Right | Left Turn |  | Through |  |  |  | Right | Left Turn |  | Through |  |  |  | Right
| Prot | +Perm | with Permitted or Protected Turns |  |  | Thru Only | Prot | Prot | +Perm | with Permitted or Protected Turns |  |  | Thru Only | Prot | Prot | +Perm | with Permitted or Protected Turns |  |  | Thru Only | Prot | Prot | +Perm | with Permitted or Protected Turns |  |  | Thru Only | Prot
Lane Groups | - | - | - | ✓ | - | - | - | - | - | ✓ | - | - | - | - | ✓ | ✓ | - | - | - | ✓ | ✓ | ✓ | ✓ | - | - | - | ✓ | ✓
Protected Left Turn Type | Lead | [6 empty] | Lead | [6 empty] | Lead | [6 empty] | Lag
Phase # |  |  |  | 6 | [5 empty] | 2 |  |  |  |  | 7 | 4 |  |  |  | 4 | 4 | 3 | 8 |  |  |  | 8 | 8
Lane Group Volume (veh/h) |  |  |  | 69 | [5 empty] | 188 |  |  |  |  | 52 |  |  |  |  | 1427 | 71 | 79 |  |  |  |  | 1675 | 88
Green Time |  |  |  | 25 | [5 empty] | 25 |  |  |  |  | 18 | 77 |  |  |  | 77 | 77 | 18 | 77 |  |  |  | 77 | 77
Adj Lane Group Volume (veh/h) |  |  |  | 69 | [5 empty] | 188 |  |  |  |  | 10 | 42 |  |  |  | 1427 | 71 | 15 | 64 |  |  |  | 1675 | 88
Sat. Flow Rate Source | - |  | Standard Source |  |  |  |  | - |  | Standard Source |  |  |  |  | HCM 2000 |  | Standard Source |  |  |  |  | HCM 2000 |  | Standard Source
Saturation Flow Rate (veh/h/ln) |  |  |  | 1494 | [5 empty] | 1536 |  |  |  |  | 1676 | 172 |  |  |  | 3367 | 1502 | 1676 | 226 |  |  |  | 3367 | 1502
Lane Group v/s Flow Ratio | 0 | 0 | 0 | 0.046185 | 0 | 0 | 0 | 0 | 0 | 0.1224 | 0 | 0 | 0 | 0 | 0.0059666 | 0.24419 | 0 | 0 | 0 | 0.42382 | 0.04727 | 0.0089499 | 0.28319 | 0 | 0 | 0 | 0.49748 | 0.058589
Critical Phases | [9 empty] | ✓ |  |  |  |  | ✓ | [11 empty] | ✓
Barrier Flow RatiosCrit. Move. | 0.1224 | [13 empty] | 0.50344
∑ Flow RatiosCrit. Move | 0.62584
No. Lost Time Cycles | 1 | [13 empty] | 2
Lost Time | 12
Cycle Time | 120
Xc | 0.69538
Calculation Section (Auto-Populated)
| 0.1224 | 3 |  |  |  | E16 |  |  |  | K16 |  |  |  |  | 0.50344 | 3 |  | P16 | Q16 | U16 | V16 | W16 | X16 | AB16 | AC16
|  |  |  | 0 | 0 | 0.046185 | 0 | 0 | 0 | 0.1224 | 0 | [6 empty] | 0.0059666 | 0.24419 | 0.42382 | 0.04727 | 0.0089499 | 0.28319 | 0.49748 | 0.058589
Rule 1/2: | 0.1224 | +K16 | 3 | 0 | 0 | 0.1224 |  | 0 | 0.046185 |  | 0 |  |  |  | 0.50344 | P16+AB16 | 3 | 0.014916 | 0.28915 | 0.50344 |  | 0.25314 | 0.43277 |  | 0
|  | Cells |  | + | + | +K16 | SB | + | +E16 | NB | n/a |  |  |  |  | Cells |  | P16+W16 | P16+X16 | P16+AB16 | EB | W16+Q16 | W16+U16 | WB | n/a
Rule 3: Permitted-Protected Lefts, Lead-Lead or Lag-Lag | 0 | ✓ | 9 | [11 empty] | 0 | n/a | 9
| 0 | ✓ | 10 | [11 empty] | 0 | n/a | 10
Rule 4: Permitted-Protected Lefts, Lead-Lag | 0 | n/a | 11 | [11 empty] | 0.2591 | ✓ | 11
| 0 | n/a | 12 | [11 empty] | 0.2981 | ✓ | 12
[15 empty] | EBLT | WBLT | NBLT | SBLT | EBRT | WBRT | NBRT | SBRT
[13 empty] | N/A | ✓
[13 empty] | Lead | - | 1 | 5 | 7 | 3 | 6 | 2 | 4 | 8
[13 empty] | Lag |  | 6 | 2 | 4 | 8 | 7 | 3 | 5 | 1
Note on A11: Synchro: - Adjusted Flow Rate, or - Group Volume SIDRA: - Total Arrival Flow
Note on A15: Synchro: - Group Saturation Flow (HCM 6+) + Adjust Group Saturation Flow as required, see Example 1 (EG1) - Saturation Flow Protected/Permitted (HCM 2000) SIDRA: - Total Capacity (veh/h) Note: suspiciously low Flow Rates will be highlighted red, and High Flow Rates (presumebly for multiple lanes) will be purple.
Note on A20: 4 seconds lost per applicable Critical Phases
Note on A22: Not Optimized Cycle Length

## EG3
Intersection | Gladstone: OR99E/Arlington | [13 empty] | Analyst |  |  | TEST | [10 empty] | Paste Area for Analysis Reports (Optional)
Scenario | Alt1 | [13 empty] | Date | [14 empty] | https://maps.app.goo.gl/Vd6CbRPwMsGJXqqY9
Intersection Type: 4-Leg | Eastbound (EB) | [6 empty] | Westbound (WB) | [6 empty] | Northbound (NB) | [6 empty] | Southbound (SB)
| 1 | 6 | 6 | 6 | 6 | 6 | 6 | 5 | 2 | 2 | 2 | 2 | 2 | 2 | 7 | 4 | 4 | 4 | 4 | 4 | 4 | 3 | 8 | 8 | 8 | 8 | 8 | 8
| Left Turn |  | Through |  |  |  | Right | Left Turn |  | Through |  |  |  | Right | Left Turn |  | Through |  |  |  | Right | Left Turn |  | Through |  |  |  | Right
| Prot | +Perm | with Permitted or Protected Turns |  |  | Thru Only | Prot | Prot | +Perm | with Permitted or Protected Turns |  |  | Thru Only | Prot | Prot | +Perm | with Permitted or Protected Turns |  |  | Thru Only | Prot | Prot | +Perm | with Permitted or Protected Turns |  |  | Thru Only | Prot
Lane Groups | ✓ | - | - | - | ✓ | - | - | ✓ | - | ✓ | - | - | - | ✓ | ✓ | - | - | - | - | ✓ | ✓ | ✓ | - | - | - | ✓ | ✓ | -
Protected Left Turn Type | Lead | [6 empty] | Lead | [6 empty] | Lead | [6 empty] | Lead
Phase # | 1 |  |  |  | 6 |  |  | 5 |  | 2 |  |  |  | 2 | 7 |  |  |  |  | 4 | 4 | 3 |  |  |  | 8 | 8
Lane Group Volume (veh/h) | 28 |  |  |  | 137 |  |  | 71 |  | 88 |  |  |  | 56 | 40 |  |  |  |  | 1421 | 134 | 9 |  |  |  | 940 | 895
Green Time | 9 |  |  |  | 39 |  |  | 8 |  | 38 |  |  |  | 30 | 8 |  |  |  |  | 65 | 65 | 8 |  |  |  | 65 | 65
Adj Lane Group Volume (veh/h) | 28 |  |  |  | 137 |  |  | 71 |  | 88 |  |  |  | 56 | 40 |  |  |  |  | 1421 | 134 | 9 |  |  |  | 940 | 895
Sat. Flow Rate Source | Std Source |  | Standard Source |  |  |  |  | Std Source |  | Standard Source |  |  |  |  | Std Source |  | Standard Source |  |  |  |  | Std Source |  | Standard Source
Saturation Flow Rate (veh/h/ln) | 1688 |  |  |  | 1541 |  |  | 1688 |  | 1590 |  |  |  | 1052 | 1688 |  |  |  |  | 3366 | 1502 | 1688 |  |  |  | 1753 | 1683
Lane Group v/s Flow Ratio | 0.016588 | 0 | 0 | 0 | 0.088903 | 0 | 0 | 0.042062 | 0 | 0.055346 | 0 | 0 | 0 | 0.053232 | 0.023697 | 0 | 0 | 0 | 0 | 0.42216 | 0.089214 | 0.0053318 | 0 | 0 | 0 | 0.53622 | 0.53179 | 0
Critical Phases |  |  |  |  | ✓ |  |  | ✓ | [6 empty] | ✓ | [10 empty] | ✓
Barrier Flow RatiosCrit. Move. | 0.13096 | [13 empty] | 0.55992
∑ Flow RatiosCrit. Move | 0.69089
No. Lost Time Cycles | 2 | [13 empty] | 2
Lost Time | 16
Cycle Time | 120
Xc | 0.79718
Calculation Section (Auto-Populated)
| 0.13096 | 6 |  | B16 |  | F16 |  | I16 |  | K16 | O16 |  |  |  | 0.55992 | 3 |  | P16 |  | U16 | V16 | W16 |  | AA16
|  |  |  | 0.016588 | 0 | 0.088903 | 0 | 0.042062 | 0 | 0.055346 | 0.053232 | [6 empty] | 0.023697 | 0 | 0.42216 | 0.089214 | 0.0053318 | 0 | 0.53622 | 0
Rule 1/2: | 0.13096 | I16+F16 | 6 | 0.058649 | 0.016588 | 0.071934 |  | 0.042062 | 0.13096 |  | 0 |  |  |  | 0.55992 | P16+AA16 | 3 | 0.029028 | 0.023697 | 0.55992 |  | 0.0053318 | 0.42749 |  | 0
|  | Cells |  | B16+I16 | B16+ | B16+K16 | SB | I16+ | I16+F16 | NB | n/a |  |  |  |  | Cells |  | P16+W16 | P16+ | P16+AA16 | EB | W16+ | W16+U16 | WB | n/a
Rule 3: Permitted-Protected Lefts, Lead-Lead or Lag-Lag | 0.016588 | ✓ | 9 | [11 empty] | 0.023697 | ✓ | 9
| 0.042062 | ✓ | 10 | [11 empty] | 0.0053318 | ✓ | 10
Rule 4: Permitted-Protected Lefts, Lead-Lag | 0 | n/a | 11 | [11 empty] | 0 | n/a | 11
| 0 | n/a | 12 | [11 empty] | 0 | n/a | 12
[15 empty] | EBLT | WBLT | NBLT | SBLT | EBRT | WBRT | NBRT | SBRT
[13 empty] | N/A | ✓
[13 empty] | Lead | - | 1 | 5 | 7 | 3 | 6 | 2 | 4 | 8
[13 empty] | Lag |  | 6 | 2 | 4 | 8 | 7 | 3 | 5 | 1
Note on A11: Synchro: - Adjusted Flow Rate, or - Group Volume SIDRA: - Total Arrival Flow
Note on A15: Synchro: - Group Saturation Flow (HCM 6+) + Adjust Group Saturation Flow as required, see Example 1 (EG1) - Saturation Flow Protected/Permitted (HCM 2000) SIDRA: - Total Capacity (veh/h) Note: suspiciously low Flow Rates will be highlighted red, and High Flow Rates (presumebly for multiple lanes) will be purple.
Note on A20: 4 seconds lost per applicable Critical Phases
Note on A22: Not Optimized Cycle Length

## EG4
Intersection | Medford: Barnett / Alba | [13 empty] | Analyst |  |  | TEST | [10 empty] | Paste Area for Analysis Reports (Optional)
Scenario | Baseline | [13 empty] | Date | [14 empty] | https://maps.app.goo.gl/HthvAwaQoQrRN6gA8
Intersection Type: 3-Leg | Eastbound (EB) | [6 empty] | Westbound (WB) | [6 empty] | Northbound (NB) | [6 empty] | Southbound (SB)
| 1 | 6 | 6 | 6 | 6 | 6 | 6 | 5 | 2 | 2 | 2 | 2 | 2 | 2 | 7 | 4 | 4 | 4 | 4 | 4 | 4 | 3 | 8 | 8 | 8 | 8 | 8 | 8
| Left Turn |  | Through |  |  |  | Right | Left Turn |  | Through |  |  |  | Right | Left Turn |  | Through |  |  |  | Right | Left Turn |  | Through |  |  |  | Right
| Prot | +Perm | with Permitted or Protected Turns |  |  | Thru Only | Prot | Prot | +Perm | with Permitted or Protected Turns |  |  | Thru Only | Prot | Prot | +Perm | with Permitted or Protected Turns |  |  | Thru Only | Prot | Prot | +Perm | with Permitted or Protected Turns |  |  | Thru Only | Prot
Lane Groups | ✓ | ✓ | - | - | - | ✓ | - | ✓ | - | - | - | ✓ | ✓ | - | - | - | - | - | - | - | - | ✓ | - | - | - | - | - | ✓
Protected Left Turn Type | Lead | [6 empty] | Lead | [6 empty] | N/A | [6 empty] | N/A
Phase # | 1 | 6 |  |  |  | 6 |  | 5 |  |  |  | 2 | 2 | [8 empty] | 8 | [5 empty] | 8
Lane Group Volume (veh/h) | 15 |  |  |  |  | 917 |  | 1 |  |  |  | 575 | 553 | [8 empty] | 30 | [5 empty] | 22
Green Time | 12 | 80 |  |  |  | 80 |  | 9 |  |  |  | 68 | 68 | [8 empty] | 13 | [5 empty] | 13
Adj Lane Group Volume (veh/h) | 2 | 13 |  |  |  | 917 |  | 1 |  |  |  | 575 | 553 | [8 empty] | 30 | [5 empty] | 22
Sat. Flow Rate Source | HCM 2000 |  | Standard Source |  |  |  |  | Std Source |  | Standard Source |  |  |  |  | - |  | - |  |  |  |  | Std Source |  | Standard Source
Saturation Flow Rate (veh/h/ln) | 1553 | 372 |  |  |  | 3386 |  | 1641 |  |  |  | 1718 | 1650 | [8 empty] | 1641 | [5 empty] | 1471
Lane Group v/s Flow Ratio | 0.0012878 | 0.034946 | 0 | 0 | 0 | 0.27082 | 0 | 0.00060938 | 0 | 0 | 0 | 0.33469 | 0.33515 | 0 | 0 | 0 | 0 | 0 | 0 | 0 | 0 | 0.018282 | 0 | 0 | 0 | 0 | 0 | 0.014956
Critical Phases | ✓ | [11 empty] | ✓ | [8 empty] | ✓
Barrier Flow RatiosCrit. Move. | 0.33644 | [13 empty] | 0.018282
∑ Flow RatiosCrit. Move | 0.35472
No. Lost Time Cycles | 2 | [13 empty] | 1
Lost Time | 12
Cycle Time | 129
Xc | 0.3911
Calculation Section (Auto-Populated)
| 0.33644 | 3 |  | B16 | C16 | G16 |  | I16 |  | N16 |  |  |  |  | 0.018282 | 1 | [5 empty] | W16 |  |  | AC16
|  |  |  | 0.0012878 | 0.034946 | 0.27082 | 0 | 0.00060938 | 0 | 0.33515 | 0 | [6 empty] | 0 | 0 | 0 | 0 | 0.018282 | 0 | 0 | 0.014956
Rule 1/2: | 0.33644 | B16+N16 | 3 | 0.0018972 | 0.0012878 | 0.33644 |  | 0.035556 | 0.27143 |  | 0 |  |  |  | 0.018282 | +W16 | 1 | 0.018282 | 0 | 0 |  | 0.018282 | 0.018282 |  | 0
|  | Cells |  | B16+I16 | B16+ | B16+N16 | SB | I16+C16 | I16+G16 | NB | n/a |  |  |  |  | Cells |  | +W16 | + | + | EB | W16+ | W16+ | WB | n/a
Rule 3: Permitted-Protected Lefts, Lead-Lead or Lag-Lag | 0.036234 | ✓ | 9 | [11 empty] | 0 | n/a | 9
| 0.00060938 | ✓ | 10 | [11 empty] | 0 | n/a | 10
Rule 4: Permitted-Protected Lefts, Lead-Lag | 0 | n/a | 11 | [11 empty] | 0 | n/a | 11
| 0 | n/a | 12 | [11 empty] | 0 | n/a | 12
[15 empty] | EBLT | WBLT | NBLT | SBLT | EBRT | WBRT | NBRT | SBRT
[13 empty] | N/A | ✓
[13 empty] | Lead | - | 1 | 5 | 7 | 3 | 6 | 2 | 4 | 8
[13 empty] | Lag |  | 6 | 2 | 4 | 8 | 7 | 3 | 5 | 1
Note on A11: Synchro: - Adjusted Flow Rate, or - Group Volume SIDRA: - Total Arrival Flow
Note on A15: Synchro: - Group Saturation Flow (HCM 6+) + Adjust Group Saturation Flow as required, see Example 1 (EG1) - Saturation Flow Protected/Permitted (HCM 2000) SIDRA: - Total Capacity (veh/h) Note: suspiciously low Flow Rates will be highlighted red, and High Flow Rates (presumebly for multiple lanes) will be purple.
Note on A20: 4 seconds lost per applicable Critical Phases
Note on A22: Not Optimized Cycle Length

## EG5
Intersection | Medford: Barnett / Stewart | [13 empty] | Analyst |  |  | TEST | [10 empty] | Paste Area for Analysis Reports (Optional)
Scenario | Baseline | [13 empty] | Date | [14 empty] | https://maps.app.goo.gl/HthvAwaQoQrRN6gA8
Intersection Type: 3-Leg | Eastbound (EB) | [6 empty] | Westbound (WB) | [6 empty] | Northbound (NB) | [6 empty] | Southbound (SB)
| 1 | 6 | 6 | 6 | 6 | 6 | 6 | 5 | 2 | 2 | 2 | 2 | 2 | 2 | 7 | 4 | 4 | 4 | 4 | 4 | 4 | 3 | 8 | 8 | 8 | 8 | 8 | 8
| Left Turn |  | Through |  |  |  | Right | Left Turn |  | Through |  |  |  | Right | Left Turn |  | Through |  |  |  | Right | Left Turn |  | Through |  |  |  | Right
| Prot | +Perm | with Permitted or Protected Turns |  |  | Thru Only | Prot | Prot | +Perm | with Permitted or Protected Turns |  |  | Thru Only | Prot | Prot | +Perm | with Permitted or Protected Turns |  |  | Thru Only | Prot | Prot | +Perm | with Permitted or Protected Turns |  |  | Thru Only | Prot
Lane Groups | ✓ | - | - | - | - | ✓ | ✓ | ✓ | - | - | - | - | ✓ | - | ✓ | - | - | - | - | - | ✓
Protected Left Turn Type | Lag | [6 empty] | Lead | [6 empty] | N/A
Phase # | 1 |  |  |  |  | 6 | 6 | 5 |  |  |  |  | 2 |  | 4 | [5 empty] | 4
Lane Group Volume (veh/h) | 0 |  |  |  |  | 446 | 163 | 319 |  |  |  |  | 614 |  | 215 | [5 empty] | 336
Green Time | 42 |  |  |  |  | 42 | 42 | 25 |  |  |  |  | 25 |  | 32 | [5 empty] | 32
Adj Lane Group Volume (veh/h) | 0 |  |  |  |  | 446 | 163 | 319 |  |  |  |  | 614 |  | 215 | [5 empty] | 336
Sat. Flow Rate Source | Std Source |  | Standard Source |  |  |  |  | Std Source |  | Standard Source |  |  |  |  | Std Source |  | Standard Source |  |  |  |  | - |  | -
Saturation Flow Rate (veh/h/ln) | 0 |  |  |  |  | 1650 | 1471 | 1654 |  |  |  |  | 1624 |  | 1654 | [5 empty] | 1295
Lane Group v/s Flow Ratio | 0 | 0 | 0 | 0 | 0 | 0.2703 | 0.11081 | 0.19287 | 0 | 0 | 0 | 0 | 0.37808 | 0 | 0.12999 | 0 | 0 | 0 | 0 | 0 | 0.25946 | 0 | 0 | 0 | 0 | 0 | 0 | 0
Critical Phases | [5 empty] | ✓ |  | ✓ | [12 empty] | ✓
Barrier Flow RatiosCrit. Move. | 0.46317 | [13 empty] | 0.25946
∑ Flow RatiosCrit. Move | 0.72263
No. Lost Time Cycles | 2 | [13 empty] | 1
Lost Time | 12
Cycle Time | 133
Xc | 0.79429
Calculation Section (Auto-Populated)
| 0.46317 | 6 |  | B16 |  | G16 | H16 | I16 |  | N16 |  |  |  |  | 0.25946 | 8 |  | P16 |  |  | V16
|  |  |  | 0 | 0 | 0.2703 | 0.11081 | 0.19287 | 0 | 0.37808 | 0 | [6 empty] | 0.12999 | 0 | 0 | 0.25946 | 0 | 0 | 0 | 0
Rule 1/2: | 0.46317 | I16+G16 | 6 | 0.19287 | 0 | 0.37808 |  | 0.19287 | 0.46317 |  | 0 |  |  |  | 0.25946 | V16 | 8 | 0.12999 | 0.12999 | 0.12999 |  | 0 | 0 |  | 0.25946
|  | Cells |  | B16+I16 | B16+ | B16+N16 | SB | I16+ | I16+G16 | NB | n/a |  |  |  |  | Cells |  | P16+ | P16+ | P16+ | EB | + | + | WB | V16
Rule 3: Permitted-Protected Lefts, Lead-Lead or Lag-Lag | 0 | n/a | 9 | [11 empty] | 0 | n/a | 9
| 0 | n/a | 10 | [11 empty] | 0 | n/a | 10
Rule 4: Permitted-Protected Lefts, Lead-Lag | 0.19287 | ✓ | 11 | [11 empty] | 0 | n/a | 11
| 0.19287 | ✓ | 12 | [11 empty] | 0 | n/a | 12
[15 empty] | EBLT | WBLT | NBLT | SBLT | EBRT | WBRT | NBRT | SBRT
[13 empty] | N/A | ✓
[13 empty] | Lead | - | 1 | 5 | 7 | 3 | 6 | 2 | 4 | 8
[13 empty] | Lag |  | 6 | 2 | 4 | 8 | 7 | 3 | 5 | 1
Note on A11: Synchro: - Adjusted Flow Rate, or - Group Volume SIDRA: - Total Arrival Flow
Note on A15: Synchro: - Group Saturation Flow (HCM 6+) + Adjust Group Saturation Flow as required, see Example 1 (EG1) - Saturation Flow Protected/Permitted (HCM 2000) SIDRA: - Total Capacity (veh/h) Note: suspiciously low Flow Rates will be highlighted red, and High Flow Rates (presumebly for multiple lanes) will be purple.
Note on A20: 4 seconds lost per applicable Critical Phases
Note on A22: Not Optimized Cycle Length

## EG6
Intersection | Reedsport: US101 / OR38 | [13 empty] | Analyst |  |  | TEST | [10 empty] | Paste Area for Analysis Reports (Optional)
Scenario | Baseline | [13 empty] | Date | [14 empty] | https://maps.app.goo.gl/CTW65m4TGoJCXezs7
Intersection Type: 4-Leg | Eastbound (EB) | [6 empty] | Westbound (WB) | [6 empty] | Northbound (NB) | [6 empty] | Southbound (SB)
| 1 | 6 | 6 | 6 | 6 | 6 | 6 | 5 | 2 | 2 | 2 | 2 | 2 | 2 | 7 | 4 | 4 | 4 | 4 | 4 | 4 | 3 | 8 | 8 | 8 | 8 | 8 | 8
| Left Turn |  | Through |  |  |  | Right | Left Turn |  | Through |  |  |  | Right | Left Turn |  | Through |  |  |  | Right | Left Turn |  | Through |  |  |  | Right
| Prot | +Perm | with Permitted or Protected Turns |  |  | Thru Only | Prot | Prot | +Perm | with Permitted or Protected Turns |  |  | Thru Only | Prot | Prot | +Perm | with Permitted or Protected Turns |  |  | Thru Only | Prot | Prot | +Perm | with Permitted or Protected Turns |  |  | Thru Only | Prot
Lane Groups | ✓ | ✓ | - | - | - | ✓ | ✓ | ✓ | ✓ | - | - | ✓ | ✓ | - | - | - | ✓ | - | - | - | - | - | - | - | ✓ | - | - | -
Protected Left Turn Type | Lead | [6 empty] | Lead | [6 empty] | N/A | [6 empty] | N/A
Phase # | 1 | 6 |  |  |  | 6 | 6 | 5 | 2 |  |  | 2 | 2 |  |  |  | 4 | [7 empty] | 8
Lane Group Volume (veh/h) | 27 |  |  |  |  | 323 | 259 | 62 |  |  |  | 160 | 153 |  |  |  | 359 | [7 empty] | 54
Green Time | 20.3 | 40 |  |  |  | 40 | 40 | 20.3 | 40 |  |  | 40 | 40 |  |  |  | 41 | [7 empty] | 40
Adj Lane Group Volume (veh/h) | 9 | 18 |  |  |  | 323 | 259 | 21 | 41 |  |  | 160 | 153 |  |  |  | 359 | [7 empty] | 54
Sat. Flow Rate Source | HCM 2000 |  | Standard Source |  |  |  |  | HCM 2000 |  | Standard Source |  |  |  |  | - |  | Standard Source |  |  |  |  | - |  | Standard Source
Saturation Flow Rate (veh/h/ln) | 1630 | 964 |  |  |  | 1416 | 1350 | 1630 | 490 |  |  | 1416 | 1471 |  |  |  | 1067 | [7 empty] | 1582
Lane Group v/s Flow Ratio | 0.0055215 | 0.018672 | 0 | 0 | 0 | 0.22811 | 0.19185 | 0.012883 | 0.083673 | 0 | 0 | 0.11299 | 0.10401 | 0 | 0 | 0 | 0.33646 | 0 | 0 | 0 | 0 | 0 | 0 | 0 | 0.034134 | 0 | 0 | 0
Critical Phases | [5 empty] | ✓ |  | ✓ | [8 empty] | ✓
Barrier Flow RatiosCrit. Move. | 0.24099 | [13 empty] | 0.33646
∑ Flow RatiosCrit. Move | 0.57745
No. Lost Time Cycles | 2 | [13 empty] | 1
Lost Time | 12
Cycle Time | 120
Xc | 0.64161
Calculation Section (Auto-Populated)
| 0.24099 | 6 |  | B16 | C16 | G16 | H16 | I16 | J16 | M16 |  |  |  |  | 0.33646 | 6 |  |  |  | R16 |  |  |  | Z16
|  |  |  | 0.0055215 | 0.018672 | 0.22811 | 0.19185 | 0.012883 | 0.083673 | 0.11299 | 0 | [6 empty] | 0 | 0 | 0.33646 | 0 | 0 | 0 | 0.034134 | 0
Rule 1/2: | 0.24099 | I16+G16 | 6 | 0.018405 | 0.089195 | 0.11852 |  | 0.031556 | 0.24099 |  | 0 |  |  |  | 0.33646 | +R16 | 6 | 0 | 0 | 0.034134 |  | 0 | 0.33646 |  | 0
|  | Cells |  | B16+I16 | B16+J16 | B16+M16 | SB | I16+C16 | I16+G16 | NB | n/a |  |  |  |  | Cells |  | + | + | +Z16 | EB | + | +R16 | WB | n/a
Rule 3: Permitted-Protected Lefts, Lead-Lead or Lag-Lag | 0.024194 | ✓ | 9 | [11 empty] | 0 | n/a | 9
| 0.096557 | ✓ | 10 | [11 empty] | 0 | n/a | 10
Rule 4: Permitted-Protected Lefts, Lead-Lag | 0 | n/a | 11 | [11 empty] | 0 | n/a | 11
| 0 | n/a | 12 | [11 empty] | 0 | n/a | 12
[15 empty] | EBLT | WBLT | NBLT | SBLT | EBRT | WBRT | NBRT | SBRT
[13 empty] | N/A | ✓
[13 empty] | Lead | - | 1 | 5 | 7 | 3 | 6 | 2 | 4 | 8
[13 empty] | Lag |  | 6 | 2 | 4 | 8 | 7 | 3 | 5 | 1
Note on A11: Synchro: - Adjusted Flow Rate, or - Group Volume SIDRA: - Total Arrival Flow
Note on A15: Synchro: - Group Saturation Flow (HCM 6+) + Adjust Group Saturation Flow as required, see Example 1 (EG1) - Saturation Flow Protected/Permitted (HCM 2000) SIDRA: - Total Capacity (veh/h) Note: suspiciously low Flow Rates will be highlighted red, and High Flow Rates (presumebly for multiple lanes) will be purple.
Note on A20: 4 seconds lost per applicable Critical Phases
Note on A22: Not Optimized Cycle Length

## EG7
Intersection | Lincoln: East Devils Lake Rd & US101 | [13 empty] | Analyst |  |  | TEST | [10 empty] | Paste Area for Analysis Reports (Optional)
Scenario | Baseline | [13 empty] | Date | [14 empty] | https://maps.app.goo.gl/ThrJpQQpFggHpNXn7
Intersection Type: 4-Leg | Eastbound (EB) | [6 empty] | Westbound (WB) | [6 empty] | Northbound (NB) | [6 empty] | Southbound (SB)
| 1 | 6 | 6 | 6 | 6 | 6 | 6 | 5 | 2 | 2 | 2 | 2 | 2 | 2 | 7 | 4 | 4 | 4 | 4 | 4 | 4 | 3 | 8 | 8 | 8 | 8 | 8 | 8
| Left Turn |  | Through |  |  |  | Right | Left Turn |  | Through |  |  |  | Right | Left Turn |  | Through |  |  |  | Right | Left Turn |  | Through |  |  |  | Right
| Prot | +Perm | with Permitted or Protected Turns |  |  | Thru Only | Prot | Prot | +Perm | with Permitted or Protected Turns |  |  | Thru Only | Prot | Prot | +Perm | with Permitted or Protected Turns |  |  | Thru Only | Prot | Prot | +Perm | with Permitted or Protected Turns |  |  | Thru Only | Prot
Lane Groups | ✓ | - | - | - | ✓ | - | - | ✓ | - | - | - | ✓ | - | ✓ | ✓ | - | - | - | ✓ | - | ✓ | ✓ | - | - | - | ✓ | ✓ | -
Protected Left Turn Type | Lead | [6 empty] | Lag | [6 empty] | Lead | [6 empty] | Lead
Phase # | 1 |  |  |  | 6 |  |  | 5 |  |  |  | 2 |  | 3 | 7 |  |  |  | 4 |  | 5 | 3 |  |  |  | 8 | 8
Lane Group Volume (veh/h) | 36 |  |  |  | 25 |  |  | 137 |  |  |  | 12 |  | 218 | 5 |  |  |  | 714 |  | 155 | 138 |  |  |  | 424 | 404
Green Time | 15 |  |  |  | 15 |  |  | 25 |  |  |  | 25 |  | 20 | 20 |  |  |  | 35 |  | 25 | 20 |  |  |  | 35 | 35
Adj Lane Group Volume (veh/h) | 36 |  |  |  | 25 |  |  | 137 |  |  |  | 12 |  | 218 | 5 |  |  |  | 714 |  | 155 | 138 |  |  |  | 424 | 404
Sat. Flow Rate Source | Std Source |  | Standard Source |  |  |  |  | Std Source |  | Standard Source |  |  |  |  | Std Source |  | Standard Source |  |  |  |  | Std Source |  | Standard Source
Saturation Flow Rate (veh/h/ln) | 1781 |  |  |  | 1740 |  |  | 1781 |  |  |  | 1870 |  | 1585 | 1781 |  |  |  | 3554 |  | 1648 | 3456 |  |  |  | 1860 | 1777
Lane Group v/s Flow Ratio | 0.020213 | 0 | 0 | 0 | 0.014368 | 0 | 0 | 0.076923 | 0 | 0 | 0 | 0.0064171 | 0 | 0.13754 | 0.0028074 | 0 | 0 | 0 | 0.2009 | 0 | 0.094053 | 0.039931 | 0 | 0 | 0 | 0.22796 | 0.22735 | 0
Critical Phases | [11 empty] | ✓ | [13 empty] | ✓
Barrier Flow RatiosCrit. Move. | 0.10047 | [13 empty] | 0.3655
∑ Flow RatiosCrit. Move | 0.46597
No. Lost Time Cycles | 1 | [13 empty] | 1
Lost Time | 8
Cycle Time | 95
Xc | 0.50881
Calculation Section (Auto-Populated)
| 0.10047 | 7 |  | B16 |  | F16 |  | I16 |  | M16 | O16 |  |  |  | 0.3655 | 7 |  | P16 |  | T16 | V16 | W16 |  | AA16
|  |  |  | 0.020213 | 0 | 0.014368 | 0 | 0.076923 | 0 | 0.0064171 | 0.13754 | [6 empty] | 0.0028074 | 0 | 0.2009 | 0.094053 | 0.039931 | 0 | 0.22796 | 0
Rule 1/2: | 0.10047 | V16+M16 | 7 | 0.097136 | 0.020213 | 0.02663 |  | 0.076923 | 0.091291 | 0.10047 | 0 |  |  |  | 0.3655 | O16+AA16 | 7 | 0.042738 | 0.0028074 | 0.23076 |  | 0.039931 | 0.24083 | 0.3655 | 0
|  | Cells |  | B16+I16 | B16+ | B16+M16 | SB | I16+ | I16+F16 | V16+M16 | n/a |  |  |  |  | Cells |  | P16+W16 | P16+ | P16+AA16 | EB | W16+ | W16+T16 | O16+AA16 | n/a
Rule 3: Permitted-Protected Lefts, Lead-Lead or Lag-Lag | 0 | n/a | 9 | [11 empty] | 0.0028074 | ✓ | 9
| 0 | n/a | 10 | [11 empty] | 0.039931 | ✓ | 10
Rule 4: Permitted-Protected Lefts, Lead-Lag | 0.097136 | ✓ | 11 | [11 empty] | 0 | n/a | 11
| 0.097136 | ✓ | 12 | [11 empty] | 0 | n/a | 12
[15 empty] | EBLT | WBLT | NBLT | SBLT | EBRT | WBRT | NBRT | SBRT
[13 empty] | N/A | ✓
[13 empty] | Lead | - | 1 | 5 | 7 | 3 | 6 | 2 | 4 | 8
[13 empty] | Lag |  | 6 | 2 | 4 | 8 | 7 | 3 | 5 | 1
Note on A11: Synchro: - Adjusted Flow Rate, or - Group Volume SIDRA: - Total Arrival Flow
Note on A15: Synchro: - Group Saturation Flow (HCM 6+) + Adjust Group Saturation Flow as required, see Example 1 (EG1) - Saturation Flow Protected/Permitted (HCM 2000) SIDRA: - Total Capacity (veh/h) Note: suspiciously low Flow Rates will be highlighted red, and High Flow Rates (presumebly for multiple lanes) will be purple.
Note on A20: 4 seconds lost per applicable Critical Phases
Note on A22: Not Optimized Cycle Length

## EG8
Intersection | Redmond: OR126 & Rimrock Dr | [13 empty] | Analyst |  |  | TEST | [10 empty] | Paste Area for Analysis Reports (Optional)
Scenario | Baseline | [13 empty] | Date | [14 empty] | https://maps.app.goo.gl/ksBWsynFf3UCBUkP9
Intersection Type: 4-Leg | Eastbound (EB) | [6 empty] | Westbound (WB) | [6 empty] | Northbound (NB) | [6 empty] | Southbound (SB)
| 1 | 6 | 6 | 6 | 6 | 6 | 6 | 5 | 2 | 2 | 2 | 2 | 2 | 2 | 7 | 4 | 4 | 4 | 4 | 4 | 4 | 3 | 8 | 8 | 8 | 8 | 8 | 8
| Left Turn |  | Through |  |  |  | Right | Left Turn |  | Through |  |  |  | Right | Left Turn |  | Through |  |  |  | Right | Left Turn |  | Through |  |  |  | Right
| Prot | +Perm | with Permitted or Protected Turns |  |  | Thru Only | Prot | Prot | +Perm | with Permitted or Protected Turns |  |  | Thru Only | Prot | Prot | +Perm | with Permitted or Protected Turns |  |  | Thru Only | Prot | Prot | +Perm | with Permitted or Protected Turns |  |  | Thru Only | Prot
Lane Groups | ✓ | ✓ | - | - | ✓ | ✓ | - | ✓ | ✓ | - | - | - | ✓ | ✓ | ✓ | ✓ | - | - | - | ✓ | ✓ | ✓ | ✓ | - | - | - | ✓ | ✓
Protected Left Turn Type | Lead | [6 empty] | Lead | [6 empty] | Lead | [6 empty] | Lead
Phase # | 1 | 6 |  |  | 6 | 6 |  | 5 | 2 |  |  |  | 2 | 2 | 7 | 4 |  |  |  | 4 | 4 | 3 | 8 |  |  |  | 8 | 8
Lane Group Volume (veh/h) | 117 |  |  |  | 366 | 350 |  | 301 |  |  |  |  | 899 | 312 | 19 |  |  |  |  | 202 | 188 | 226 |  |  |  |  | 190 | 88
Green Time | 15 | 51 |  |  | 51 | 51 |  | 27 | 63 |  |  |  | 63 | 63 | 15 | 20 |  |  |  | 20 | 20 | 22 | 27 |  |  |  | 27 | 27
Adj Lane Group Volume (veh/h) | 27 | 90 |  |  | 366 | 350 |  | 90 | 211 |  |  |  | 899 | 312 | 8 | 11 |  |  |  | 202 | 188 | 101 | 125 |  |  |  | 190 | 88
Sat. Flow Rate Source | HCM 2000 |  | Standard Source |  |  |  |  | HCM 2000 |  | Standard Source |  |  |  |  | HCM 2000 |  | Standard Source |  |  |  |  | HCM 2000 |  | Standard Source
Saturation Flow Rate (veh/h/ln) | 1583 | 135 |  |  | 1701 | 1624 |  | 1662 | 434 |  |  |  | 1736 | 1444 | 1660 | 1115 |  |  |  | 1736 | 1479 | 1662 | 492 |  |  |  | 1736 | 1448
Lane Group v/s Flow Ratio | 0.017056 | 0.66667 | 0 | 0 | 0.21517 | 0.21552 | 0 | 0.054152 | 0.48618 | 0 | 0 | 0 | 0.51786 | 0.21607 | 0.0048193 | 0.0098655 | 0 | 0 | 0 | 0.11636 | 0.12711 | 0.06077 | 0.25407 | 0 | 0 | 0 | 0.10945 | 0.060773
Critical Phases |  | ✓ | [5 empty] | ✓ | [13 empty] | ✓ | ✓
Barrier Flow RatiosCrit. Move. | 0.72082 | [13 empty] | 0.31484
∑ Flow RatiosCrit. Move | 1.0357
No. Lost Time Cycles | 2 | [13 empty] | 1
Lost Time | 12
Cycle Time | 120
Xc | 1.1507
Calculation Section (Auto-Populated)
| 0.72082 | 5 |  | B16 | C16 | G16 |  | I16 | J16 | N16 | O16 |  |  |  | 0.31484 | 10 |  | P16 | Q16 | U16 | V16 | W16 | X16 | AB16 | AC16
|  |  |  | 0.017056 | 0.66667 | 0.21552 | 0 | 0.054152 | 0.48618 | 0.51786 | 0.21607 | [6 empty] | 0.0048193 | 0.0098655 | 0.11636 | 0.12711 | 0.06077 | 0.25407 | 0.10945 | 0.060773
Rule 1/2: | 0.72082 | I16+C16 | 5 | 0.071208 | 0.50323 | 0.53491 |  | 0.72082 | 0.26967 |  | 0 |  |  |  | 0.25888 | P16+X16 | 2 | 0.065589 | 0.25888 | 0.11427 |  | 0.070636 | 0.17713 |  | 0
|  | Cells |  | B16+I16 | B16+J16 | B16+N16 | SB | I16+C16 | I16+G16 | NB | n/a |  |  |  |  | Cells |  | P16+W16 | P16+X16 | P16+AB16 | EB | W16+Q16 | W16+U16 | WB | n/a
Rule 3: Permitted-Protected Lefts, Lead-Lead or Lag-Lag | 0.68372 | ✓ | 9 | [11 empty] | 0.014685 | ✓ | 9
| 0.54033 | ✓ | 10 | [11 empty] | 0.31484 | ✓ | 10
Rule 4: Permitted-Protected Lefts, Lead-Lag | 0 | n/a | 11 | [11 empty] | 0 | n/a | 11
| 0 | n/a | 12 | [11 empty] | 0 | n/a | 12
[15 empty] | EBLT | WBLT | NBLT | SBLT | EBRT | WBRT | NBRT | SBRT
[13 empty] | N/A | ✓
[13 empty] | Lead | - | 1 | 5 | 7 | 3 | 6 | 2 | 4 | 8
[13 empty] | Lag |  | 6 | 2 | 4 | 8 | 7 | 3 | 5 | 1
Note on A11: Synchro: - Adjusted Flow Rate, or - Group Volume SIDRA: - Total Arrival Flow
Note on A15: Synchro: - Group Saturation Flow (HCM 6+) + Adjust Group Saturation Flow as required, see Example 1 (EG1) - Saturation Flow Protected/Permitted (HCM 2000) SIDRA: - Total Capacity (veh/h) Note: suspiciously low Flow Rates will be highlighted red, and High Flow Rates (presumebly for multiple lanes) will be purple.
Note on A20: 4 seconds lost per applicable Critical Phases
Note on A22: Not Optimized Cycle Length

## EG9
Intersection | Seaside: US101 & Broadway St | [13 empty] | Analyst |  |  | TEST | [10 empty] | Paste Area for Analysis Reports (Optional)
Scenario | Alt1 | [13 empty] | Date | [14 empty] | https://maps.app.goo.gl/QA5KZpTXJTCwQkPr9
Intersection Type: 4-Leg | Eastbound (EB) | [6 empty] | Westbound (WB) | [6 empty] | Northbound (NB) | [6 empty] | Southbound (SB)
| 1 | 6 | 6 | 6 | 6 | 6 | 6 | 5 | 2 | 2 | 2 | 2 | 2 | 2 | 7 | 4 | 4 | 4 | 4 | 4 | 4 | 3 | 8 | 8 | 8 | 8 | 8 | 8
| Left Turn |  | Through |  |  |  | Right | Left Turn |  | Through |  |  |  | Right | Left Turn |  | Through |  |  |  | Right | Left Turn |  | Through |  |  |  | Right
| Prot | +Perm | with Permitted or Protected Turns |  |  | Thru Only | Prot | Prot | +Perm | with Permitted or Protected Turns |  |  | Thru Only | Prot | Prot | +Perm | with Permitted or Protected Turns |  |  | Thru Only | Prot | Prot | +Perm | with Permitted or Protected Turns |  |  | Thru Only | Prot
Lane Groups | ✓ | ✓ | - | - | ✓ | - | - | ✓ | ✓ | - | - | ✓ | - | - | ✓ | ✓ | - | - | ✓ | - | - | ✓ | ✓ | - | - | ✓ | - | -
Protected Left Turn Type | Lag | [6 empty] | Lead | [6 empty] | Lead | [6 empty] | Lead
Phase # | 1 | 6 |  |  | 6 |  |  | 5 | 2 |  |  | 2 |  |  | 7 | 4 |  |  | 4 |  |  | 3 | 8 |  |  | 8
Lane Group Volume (veh/h) | 100 |  |  |  | 95 |  |  | 100 |  |  |  | 222 |  |  | 56 |  |  |  | 844 |  |  | 83 |  |  |  | 867
Green Time | 15 | 28 |  |  | 28 |  |  | 15 | 28 |  |  | 28 |  |  | 15 | 72 |  |  | 72 |  |  | 15 | 72 |  |  | 72
Adj Lane Group Volume (veh/h) | 35 | 65 |  |  | 95 |  |  | 35 | 65 |  |  | 222 |  |  | 10 | 46 |  |  | 844 |  |  | 14 | 69 |  |  | 867
Sat. Flow Rate Source | HCM 2000 |  | Standard Source |  |  |  |  | HCM 2000 |  | Standard Source |  |  |  |  | HCM 2000 |  | Standard Source |  |  |  |  | HCM 2000 |  | Standard Source
Saturation Flow Rate (veh/h/ln) | 1595 | 1040 |  |  | 1601 |  |  | 1603 | 734 |  |  | 1480 |  |  | 1614 | 201 |  |  | 1697 |  |  | 1646 | 217 |  |  | 1714
Lane Group v/s Flow Ratio | 0.021944 | 0.0625 | 0 | 0 | 0.059338 | 0 | 0 | 0.021834 | 0.088556 | 0 | 0 | 0.15 | 0 | 0 | 0.0061958 | 0.22886 | 0 | 0 | 0.49735 | 0 | 0 | 0.0085055 | 0.31797 | 0 | 0 | 0.50583 | 0 | 0
Critical Phases | ✓ | [10 empty] | ✓ |  |  | ✓ | [10 empty] | ✓
Barrier Flow RatiosCrit. Move. | 0.17194 | [13 empty] | 0.51203
∑ Flow RatiosCrit. Move | 0.68397
No. Lost Time Cycles | 2 | [13 empty] | 2
Lost Time | 16
Cycle Time | 130
Xc | 0.77997
Calculation Section (Auto-Populated)
| 0.17194 | 3 |  | B16 | C16 | F16 |  | I16 | J16 | M16 |  |  |  |  | 0.51203 | 3 |  | P16 | Q16 | T16 |  | W16 | X16 | AA16
|  |  |  | 0.021944 | 0.0625 | 0.059338 | 0 | 0.021834 | 0.088556 | 0.15 | 0 | [6 empty] | 0.0061958 | 0.22886 | 0.49735 | 0 | 0.0085055 | 0.31797 | 0.50583 | 0
Rule 1/2: | 0.17194 | B16+M16 | 3 | 0.043778 | 0.1105 | 0.17194 |  | 0.084334 | 0.081172 |  | 0 |  |  |  | 0.51203 | P16+AA16 | 3 | 0.014701 | 0.32417 | 0.51203 |  | 0.23736 | 0.50585 |  | 0
|  | Cells |  | B16+I16 | B16+J16 | B16+M16 | SB | I16+C16 | I16+F16 | NB | n/a |  |  |  |  | Cells |  | P16+W16 | P16+X16 | P16+AA16 | EB | W16+Q16 | W16+T16 | WB | n/a
Rule 3: Permitted-Protected Lefts, Lead-Lead or Lag-Lag | 0 | n/a | 9 | [11 empty] | 0.23505 | ✓ | 9
| 0 | n/a | 10 | [11 empty] | 0.32648 | ✓ | 10
Rule 4: Permitted-Protected Lefts, Lead-Lag | 0.10628 | ✓ | 11 | [11 empty] | 0 | n/a | 11
| 0.13233 | ✓ | 12 | [11 empty] | 0 | n/a | 12
[15 empty] | EBLT | WBLT | NBLT | SBLT | EBRT | WBRT | NBRT | SBRT
[13 empty] | N/A | ✓
[13 empty] | Lead | - | 1 | 5 | 7 | 3 | 6 | 2 | 4 | 8
[13 empty] | Lag |  | 6 | 2 | 4 | 8 | 7 | 3 | 5 | 1
Note on A11: Synchro: - Adjusted Flow Rate, or - Group Volume SIDRA: - Total Arrival Flow
Note on A15: Synchro: - Group Saturation Flow (HCM 6+) + Adjust Group Saturation Flow as required, see Example 1 (EG1) - Saturation Flow Protected/Permitted (HCM 2000) SIDRA: - Total Capacity (veh/h) Note: suspiciously low Flow Rates will be highlighted red, and High Flow Rates (presumebly for multiple lanes) will be purple.
Note on A20: 4 seconds lost per applicable Critical Phases
Note on A22: Not Optimized Cycle Length

## Manual Calculator
Intersection: |  |  |  |  | Sum: | 0 |  |  | Paste Phase Diagram:
Scenario: |  |  |  |  | Cycle Time:
Phasing Notes: |  |  |  |  | No. Phases:
[5 empty] | Lost Time: | 4
[5 empty] | Xc | Input Data
Paste Report:
| Road Name | Approach | Lane Group | Lane Group Flow (vph) | Saturation Flow Rate (vph) | v/s Flow Ratio | Indicate Flow Ratios Used with X | Notes
Note on G4: [Threaded comment] Your version of Excel allows you to read this threaded comment; however, any edits to it will get removed if the file is opened in a newer version of Excel. Learn more: https://go.microsoft.com/fwlink/?linkid=870924 Comment: 4 seconds is generally correct. Lost time may be longer in some circumstances such as for a diagonal bike only phase.

## VersionLog
Version | Author | Date | Changes
1.0 | Katie Brown | 4.18.2024 | Original Version
1.1 | Katie Brown | 10.9.2024 | Update post-APMUG Meeting with sumif
2 | Leia Kagawa | 7.3.2025 | 1) Reformatted existing template and renamed Tab "Manual Calc". 2) Added a reformatted calculator "Template" with possible lane-groups represented that automatically selects critical cycles and calculates the intersection's V/C. 3) On Notes tab, the Permissive-Protected Left calculaions and explaination were corrected according to APM Chapter 13 update then consolidated notes with "lane group guidance", and 4) Added additional examples (reformated existing example to utilize the new template).