## Data_Sources
Data Required for Each CFA Triggering a Highway Impacts Summary | Data Geography/ Organization | Data Source
Boundaries of the final CFAs proposed for adoption in shapefile (zipped) format | CFA | City/County
CFA area by land use zone, excluding: | Land use zone | City/County or CFA study
Existing rights-of-way
Land area set aside to protect natural resources or to prevent natural hazards as specified by land use rule or statute (e.g., Goal 7 or Goal 5 protected areas)
Land area planned for public uses, such as parks or open space areas
Allowed building height by land use zone (both existing and proposed) | Land use zone | City/County or CFA study
(If available and/or calculated in the CFA Study) Development standards reduction factor applied by land use zone for non-buildable portions of parcels, such as setbacks, required landscaping and open space, and parking | Land use zone | City/County or CFA study
(Optional) Rail crossings within 500 ft of the CFA | CFA | ODOT TransGIS
(Optional) Freight routes within the CFA | CFA | ODOT TransGIS
Estimated existing residential capacity in dwelling units (percent residential or number of dwelling units) | CFA | City/County or CFA study
Projected housing capacity in dwelling units (percent residential or number of dwelling units) | CFA | City/County or CFA study
Institute of Transportation Engineers (ITE) Codes & trip generation rates | CFA | ITE, Trip Generation Manual, 11th Edition (Region Traffic staff)
Fatal & serious injury crashes | CFA | CFA ODOT Impacted Areas map; Layers: Crashes 2019-2023 (listed separately by year)
(Optional) Safety Priority Index System (SPIS) | CFA | CFA ODOT Impacted Areas map; Layers: SPIS 2020-2024 (listed separately by year)
(Optional) List of financially constrained Transportation System Plan (TSP), Regional Transportation Plan (RTP), State Transportation Improvement Plan (STIP), and locally adopted plans projects within or abutting the CFA boundary | CFA | TSP, RTP, STIP, and locally adopted plans

## Local_Data_Gathering_Worksheet
CFA Data Category | Example Data | CFA 1 | CFA 2 | CFA 3 | CFA 4 | CFA 5
CFA name | Site A, Downtown
Gross area | 79.4 acres
Net developable area by land use zone (if proposing a zone change, detail by existing and proposed) | Central Business (CB): 15.51 acres Historic District (HD): 6.11 acres Lyons Ellsworth (LE): 4.49 acres
Development standards reduction factor applied by land use zone for non-buildable portions of parcels, such as setbacks, required landscaping and open space, and parking (If available and/or calculated in the CFA Study) | 0.1
Existing allowed building height by land use zone | CB: 65 ft HD: 85 ft LE: 60 ft
Proposed allowed building height by land use zone | CB: 65 ft HD: 85 ft LE: 60 ft
Estimated existing residential capacity in dwelling units (percent residential or number of dwelling units; if available, list by land use zone) | Total: 107 dwelling units CB: 80 HD: 26 LE: 1
Projected housing capacity in dwelling units (percent residential or number of dwelling units; high and low, if calculated as such; if available, list by land use zone) | Total: 500 dwelling units CB: 300 HD: 150 LE: 50
Proposed zoning changes | Detail changes to allowed uses and/or density requirements
Final CFA boundary proposed for adoption in shapefile format (provide each in separate zipped file) | Provide boundary file

## Table 1. Existing_DevCap
Table 1. Existing Development Capacity (sq ft)
a | b | c | d | e | f | g | h | i | j
Land Use Zone | Net Develop- able Area (acres) | Net Developable Area (sq ft) | Development Standards Reduction Factor | Total Net Developable Area | Allowed Building Height | Maximum Number of Floors | Development Capacity (Sq Ft) | Percent Residential based on Existing Dwelling Units | Development Capacity without Dwelling Units (Sq Ft)
Formula (data input by column letter) |  | b x 43,560 |  | c - (c x d) |  | (f/12)* (*result is rounded down) | e x g | (existing residential units x 900)/sum of h | h - (h x i)
Example: Commercial Mixed-Use (CMU)-2 | 6.64 | 289238.4 | 0.3 | 202466.88 | 75 | 6 | 1214801.28 | 0.3457% | 1210601.28
Example: Mixed-Use Employment Center (MUE) | 26.56 | 1156953.6 | 0.3 | 809867.52 | 45 | 3 | 2429602.56 | 0.3457% | 2421202.56
Number of Dwelling Units | sq ft per unit | Total sq ft
14 | 900 | 12600
Note on A3: [Threaded comment] Your version of Excel allows you to read this threaded comment; however, any edits to it will get removed if the file is opened in a newer version of Excel. Learn more: https://go.microsoft.com/fwlink/?linkid=870924 Comment: Adopted land use zone or district as defined in the city or county's comprehensive plan & local development code.
Note on D3: [Threaded comment] Your version of Excel allows you to read this threaded comment; however, any edits to it will get removed if the file is opened in a newer version of Excel. Learn more: https://go.microsoft.com/fwlink/?linkid=870924 Comment: Unbuildable lot area by land use zone based on development standards such as required setbacks, on-site parking or vehicular access, pedestrian circulation, landscaping, or open space requirements.

## Table 2. Proposed_DevCap
Table 2. Proposed Development Capacity (sq ft)
a | b | c | d | e | f | g | h | i | j
Land Use Zone | Net Develop-able Area (acres) | Net Developable Area (sq ft) | Develop-ment Standards Reduction Factor | Total Net Developable Area | Allowed Building Height | Maximum Number of Floors | Develop-ment Capacity (Sq Ft) | Percent Residential Dwelling Units | Development Capacity without Proposed Dwelling Units (Sq Ft)
Formula (data input by column letter) |  | b x 43560 |  | c - (c x d) |  | (f/12)* (*result is rounded down) | e x g | (projected residential units x 900)/sum of h | h - (h x i)
Example: Commercial Mixed-Use (CMU)-2 | 33.2 | 1446192 | 0.3 | 1012334.4 | 75 | 6 | 6074006.4 | 27.89% | 4380206.4
Number of Dwelling Units | sq ft per unit | Total sq ft
1882 | 900 | 1693800
Note on A3: [Threaded comment] Your version of Excel allows you to read this threaded comment; however, any edits to it will get removed if the file is opened in a newer version of Excel. Learn more: https://go.microsoft.com/fwlink/?linkid=870924 Comment: Adopted land use zone or district as defined in the city or county's comprehensive plan & local development code.
Note on D3: [Threaded comment] Your version of Excel allows you to read this threaded comment; however, any edits to it will get removed if the file is opened in a newer version of Excel. Learn more: https://go.microsoft.com/fwlink/?linkid=870924 Comment: Unbuildable lot area by land use zone based on development standards such as required setbacks, on-site parking or vehicular access, pedestrian circulation, landscaping, or open space requirements.

## Table 3. Existing_TripGen
Table 3. Existing Trip Generation (weekday average daily trips)
a | b | c | d | e | f
Land Use Zone | Percentage | Development Capacity (sq ft) or Number of Dwelling Units | ITE Code | Average Daily Trip Generation Rate | Existing Average Daily Trips
Formula (data input by column letter) |  |  |  |  | non-residential: (c/1,000) x e [or as dictated by ITE Code]; residential: c x e
Example: CMU-2 | 55% | 665830.704 | 822 Strip Retail Plaza (<40k) | 54.45 | 36254.4818
Example: CMU-2 | 10% | 121060.128 | 710 General Office Building | 10.84 | 1312.2918
Example: CMU-2 | 10% | 121060.128 | 151 Mini-Warehouse | 1.45 | 175.5372
Example: CMU-2 | 23% | 278438.2944 | 930 Fast Casual Restaurant | 97.14 | 27047.4959
Example: CMU-2 | 2% | 24212.0256 | 850 Supermarket | 93.84 | 2272.0565
Example: MUE | 60% | 1452721.536 | 822 Strip Retail Plaza (<40k) | 54.45 | 79100.6876
Example: MUE | 20% | 484240.512 | 151 Mini-Warehouse | 1.45 | 702.1487
Example: MUE | 20% | 484240.512 | 930 Fast Casual Restaurant | 97.14 | 47039.1233
Example: Single-Family Detached Housing |  | 12 | 210 Single-Family Detached Housing | 9.43 | 113.16
Single-Family Attached housing |  | 2 | 220 Single-Family Attached Housing | 7.2 | 14.4
|  |  |  | Total | 194031.3829
Total Check
CMU-2 | 100%
MUE | 100%
Note on B3: [Threaded comment] Your version of Excel allows you to read this threaded comment; however, any edits to it will get removed if the file is opened in a newer version of Excel. Learn more: https://go.microsoft.com/fwlink/?linkid=870924 Comment: High-level estimate of percentage of CFA or Metro Region 2040 center for non-residential land uses only.
Note on C3: [Threaded comment] Your version of Excel allows you to read this threaded comment; however, any edits to it will get removed if the file is opened in a newer version of Excel. Learn more: https://go.microsoft.com/fwlink/?linkid=870924 Comment: Non-residential development capacity should be listed in square footage; dwelling units should be listed by number of dwelling units.
Note on B17: [Threaded comment] Your version of Excel allows you to read this threaded comment; however, any edits to it will get removed if the file is opened in a newer version of Excel. Learn more: https://go.microsoft.com/fwlink/?linkid=870924 Comment: Verify that percentages by land use zone total 100.

## Table 4. Proposed_TripGen
Table 4. Proposed Trip Generation (weekday average daily trips)
a | b | c | d | e | f | g
Land Use Zone | Percentage | Development Capacity (sq ft) or Number of Dwelling Units | ITE Code | Average Daily Trip Generation Rate | Proposed Average Daily Trips | Total Average Daily Trips Including 10% Internal Capture Reduction
Formula (data input by column letter) |  |  |  |  | non-residential: (c/1,000) x e [or as dictated by ITE Code]; residential: c x e | f - (f x 0.1)
Example: Commercial Mixed-Use (CMU)-2 | 50% | 2190103.2 | 822 Strip Retail Plaza (<40k) | 54.45 | 119251.1192 | 107326.0073
Example: Commercial Mixed-Use (CMU)-2 | 20% | 876041.28 | 710 General Office Building | 10.84 | 9496.2875 | 8546.6587
Example: Commercial Mixed-Use (CMU)-2 | 10% | 438020.64 | 151 Mini-Warehouse | 1.45 | 635.1299 | 571.6169
Example: Commercial Mixed-Use (CMU)-2 | 18% | 788437.152 | 930 Fast Casual Restaurant | 97.14 | 76588.7849 | 68929.9065
Example: Commercial Mixed-Use (CMU)-2 | 2% | 87604.128 | 850 Supermarket | 93.84 | 8220.7714 | 7398.6942
Example: Residential |  | 1882 | 221 Multifamily Housing (Mid-Rise) Not Close to Rail Transit | 4.54 | 8544.28 | 7689.852
[5 empty] | Total | 200462.7357
Total Check
CMU-2 | 100%
Note on B3: [Threaded comment] Your version of Excel allows you to read this threaded comment; however, any edits to it will get removed if the file is opened in a newer version of Excel. Learn more: https://go.microsoft.com/fwlink/?linkid=870924 Comment: High-level estimate of percentage of CFA or Metro Region 2040 center for non-residential land uses only.
Note on C3: [Threaded comment] Your version of Excel allows you to read this threaded comment; however, any edits to it will get removed if the file is opened in a newer version of Excel. Learn more: https://go.microsoft.com/fwlink/?linkid=870924 Comment: Non-residential development capacity should be listed in square footage; dwelling units should be listed by number of dwelling units.
Note on B13: [Threaded comment] Your version of Excel allows you to read this threaded comment; however, any edits to it will get removed if the file is opened in a newer version of Excel. Learn more: https://go.microsoft.com/fwlink/?linkid=870924 Comment: Verify that percentages by land use zone total 100.

## Table 5. Difference_TripGen
Table 5. Difference Between Existing and Proposed Trip Generation (weekday average daily trips)
a | b | c | d
Existing Average Daily Trips | Proposed Average Daily Trips | Difference in Average Daily Trips | Percent Change
(Table 3, Column f total) | (Table 4, Column g total) | b - a | (b-a)/a x100 | Formula (data input by column letter)
194031.3829 | 200462.7357 | 6431.3527 | 3.315%

## Table 6. Crashes
Table 6. Fatal & Serious Injury Crashes
Crash ID | Date | Time | Road & Intersecting Road | Crash Type Desc | Collision Type Desc | Weather & Road Surface Description | Traffic Control Device Description | Crash Cause | Highest Injury Severity Description
Hide | Crash Date | Crash Hour Description | Road Description & Intersecting Road Description | Crash Type Desc | Collision Type Desc | Weather Desc & Road Surface Condition Desc | Traffic Control Device Description | Crash Cause 1-3 Desc | Highest Injury Severity Description
1682238 | 2016-10-05 | 18:00 | HWY 99W/TWIN OAK CIR | From opposite direction-one left turn, one straight | Turning movement | Cloudy & wet | Stop Sign | Did not yield right-of-way | Suspected Serious Injury (A)
1781322 | 2018-06-27 | 19:00 | HWY 99W/CHAPMAN PL | Pedalcyclist | Angle | Rain & wet | Special Pedestrian Signal | Inattention; did not yield right-of-way | Fatal Injury (K)
1881734 | 2020-01-08 | 18:00 | HWY 99W/TWIN OAK CIR | Pedestrian | Pedestrian | Unknown | Special Pedestrian Signal | Did not yield right-of-way | Fatal Injury (K)

## Table 7. SPIS
Table 7. SPIS Data
ODOT Highway Number | Milepoint | Effective Date | Crash Data Years | SPIS Percentile | Percent (5% or 10%) | SPIS Score | Record ID
91 | 84.34 | 2022 | 2019-2021 | 95% - 100% | 5% | 66.81 | 73174
91 | 84.35 | 2022 | 2019-2021 | 95% - 100% | 5% | 66.57 | 73175
91 | 84.36 | 2022 | 2019-2021 | 95% - 100% | 5% | 66.37 | 73176
91 | 84.37 | 2022 | 2019-2021 | 95% - 100% | 5% | 62.29 | 73177
91 | 84.34 | 2021 | 2018-2020 | 95% - 100% | 5% | 66.48 | 83661
91 | 84.35 | 2021 | 2018-2020 | 95% - 100% | 5% | 66.25 | 83662
91 | 84.36 | 2021 | 2018-2020 | 95% - 100% | 5% | 66.03 | 83663
91 | 84.37 | 2021 | 2018-2020 | 95% - 100% | 5% | 65.21 | 83664
91 | 84.38 | 2021 | 2018-2020 | 90% - 94.99% | 10% | 52.31 | 77981
91 | 84.39 | 2021 | 2018-2020 | 90% - 94.99% | 10% | 55.02 | 77982
91 | 84.4 | 2021 | 2018-2020 | 90% - 94.99% | 10% | 52.31 | 77983
91 | 84.34 | 2020 | 2017-2019 | 95% - 100% | 5% | 64.82 | 143217
91 | 84.35 | 2020 | 2017-2019 | 95% - 100% | 5% | 64.82 | 143218
91 | 84.36 | 2020 | 2017-2019 | 95% - 100% | 5% | 64.82 | 143219
91 | 84.37 | 2020 | 2017-2019 | 95% - 100% | 5% | 57.3 | 143220
91 | 84.34 | 2019 | 2016-2018 | 90% - 94.99% | 10% | 49.48 | 61771
91 | 84.35 | 2019 | 2016-2018 | 90% - 94.99% | 10% | 49.37 | 61772
91 | 84.36 | 2019 | 2016-2018 | 90% - 94.99% | 10% | 49.26 | 61773
91 | 84.37 | 2019 | 2016-2018 | 90% - 94.99% | 10% | 46.31 | 61774
91 | 84.39 | 2019 | 2016-2018 | 90% - 94.99% | 10% | 49.26 | 61775
91 | 84.39 | 2019 | 2016-2018 | 90% - 94.99% | 10% | 49.26 | 61776
91 | 84.4 | 2019 | 2016-2018 | 90% - 94.99% | 10% | 49.26 | 78857