## Instructions
Electric and Alternative Fuel Transit Bus Lifecycle Cost Analysis Tool (Version 1.0)
Model Overview:
Detailed Instructions
Inputs Tabs
Bus and Fuel Type - Line 4 (Required Input) This line is the primary toggle for alternative buses and fuels in the tool. The user can select from bus types, including diesel, diesel hybrids, compressed natural gas (CNG), renewable natural gas (RNG), and electric formats. Diesel and diesel hybrids are further split out by diesel and renewable diesel fuel types (B5, B20, R20, R99). Note: the baseline format of a bus is a 2019 or newer model year diesel bus using B5 diesel fuel.
Bus, Service, Driver, and Environment Section
Line 8 – Bus Price (Recommended input) A default price for each bus type will populate in this cell. The default prices are the average costs for the different platforms of transit buses. Oregon-specific pricing was used when possible, but there isn’t Oregon price data available for all listed platforms. National averages were used in those cases. Remember, these are averages. Bus prices are highly dependent on contract terms as well as additional features. If you know your own bus prices, substitute them in here.
Line 9 – Bus Expected Useful Life This field defaults to 12 years — the standard federal useful life for this vehicle classification — and can’t be adjusted. It’s a widely-used baseline for cost assessments and assumes the bus is purchased new. (Buses often remain in service past 12 years, however.)
Line 10 – Full Burden Labor Costs Per Hour (Highly Recommended Input) This field reflects the transit agency’s overall labor costs for the bus drivers. The default value is $30, which includes salary and benefits. You can adjust this value to also include other operations costs determined on a per-hour basis.
Line 11 – Asphalt Conditions (Highly Recommended Input) Select the asphalt condition for the route travelled by the buses. Asphalt conditions are important because fuel usage and maintenance costs greatly increase as asphalt conditions deteriorate. This is a judgement call on your part, but choose an option that represents the majority of the bus route. For more information on road conditions, see the ODOT Pavement Condition Standards at https://www.oregon.gov/odot/Construction/Pages/Pavement-Condition.aspx.
Line 12 – Inflation Rate The rate at which fuel and maintenance costs are expected to rise over the lifetime of the vehicle. The rate was derived from the U.S. Congressional Budget Office’s Consumer Price Index for transportation.
Basic Schedule Section
Line 16 – Annual Vehicle Miles Traveled Per Bus (Highly Recommended Input) Total anticipated miles the bus travels on an annual basis. Default is 30,000 miles per year. It’s not a calculated value, but if you don’t known your annual vehicle miles traveled, it’s a good starting point. If you are using the tool to assess costs for multiple buses that have varying routes lengths, we recommended you conduct separate analyses for each route.
Line 17 – Annual Vehicle Hours Traveled Per Bus (Highly Recommended Input) Total anticipated hours of operation on an annual basis. The default value, 2,080 hours, is the equivalent of 40 hours per week over one year. This is not a calculated value, but if you don’t know your total annual hours, 2080 is a good starting point.
Line 18 – Number of Buses The number of buses you plan to purchase and operate.
Operations and Maintenance Section
Line 22 – Maintenance Costs Per Mile It’s important to add all maintenance costs for each bus in this field: cleaning, oil changes, tires, emission filter regeneration, etc. Once you have that number, divide by the number of miles driven from Line 16. Enter that result into Line 22. The default value shown is based on Argonne National Laboratory information for the specific type of bus and the 12-year expected useful life (Line 9). Determine annual vehicle maintenance costs, then divide by the annual vehicle miles traveled from Line 16.
Line 23 – Fuel Economy (mpg or equivalent) A default value is calculated for each vehicle and fuel type. B5, B20, R20 and R99 units are in miles per gallon, CNG and RNG units are in diesel gallon equivalent (dge), and electric is in kilowatt hours/mile (kWh per mile). Note: Generally, CNG and RNG are purchased in “therms.” However, for ease of use with this tool CNG and RNG are reported in dge/mile. You can calculate dge from therms/mile by multiplying the therms/mile by a conversion factor 1.27. Fuel economies vary, even for the same bus. If your buses have different fuel economies (for example, due to different routes) we recommend that you conduct separate analyses for each bus.
Line 24 – Other Per Mile Operating Costs On this line, enter any other operational costs per mile that have not been accounted for elsewhere. Common examples are diesel exhaust fluid or battery leasing costs. Operating overhead and indirect expenses could also be added to this field. This value is set at $0.00 by default. Make sure your additional costs are calculated on an annual basis, then divided by the annual vehicle miles traveled from Line 16.
Line 25 – Engine Overhaul Costs Most combustion engines will need to be overhauled at least once in the vehicle’s lifetime. This tool uses 250,000 miles as the trigger point for a diesel engine overhaul (see cell B28). Overhaul needs will vary based on vehicle usage.
Line 26 – Transmission Overhaul Costs Most bus transmissions will need to be overhauled at least once in the vehicle’s lifetime. This model uses 250,000 miles as the trigger point for a diesel engine overhaul (see cell B28). Overhaul needs will vary based on vehicle usage.
Line 27 – Mileage Point for Conventional Overhaul This will change the mileage point that triggers a diesel bus engine and transmission overhaul. You can’t set different mileage trigger points for the engine and transmission overhauls. The default is set at 250,000 miles.
Line 28 – Mileage Point for Battery Overhaul There is no default value provided for Line 28 because information is scarce about the timing of battery overhaul (replacement). Battery and hybrid technology is still new and it will take time for transit authorities and manufacturers to collect reliable data. That said, many electric bus manufacturers offer a 12-year limited warranty for their batteries and state a mileage point for that warranty (see Line 24). If you know the mileage point for your battery warranty, enter that number here. Otherwise, leave it blank.
Line 29 – Battery Replacement Cost Information is scarce about battery replacement costs because electric and hybrid electric buses are relatively new to transit authorities. It will take time to collect reliable data and calculate an average cost. Therefore, this field is left blank by default. Only input a value here if your manufacturer provides you with a specific cost for battery replacement.
Line 30 – Fuel Cost By default, the tool provides fuel costs for several types of fuel. The costs are derived from modeled projections on fuel cost changes over the lifetime of the vehicle. If you know your actual fuel costs, enter them in this field. The tool will project cost increases based on inflation rate from field B12. Diesel and hybrid diesel fuel is included as cost per gallon, electric as cost per kWh, CNG/RNG are included as cost per dge. See Line 23 for conversion from therms to dge).
Line 31 – Select Electricity Provider (Input Required) Click on cell B35 and use the pulldown menu to select your specific electric utility. This information is used to calculate the carbon intensity of the electricity and is directly related to the amount of Clean Fuels Program Credits an EV charger can receive. See below for more information on the Clean Fuels Program.
Line 32 – Do you want to include potential Clean Fuels Program credit revenues in the analysis? Click on cell B32 and select yes or no. Participation in the program is not required. More information about the Clean Fuels Program: • The owner of the charging infrastructure can generate program credits and monetize them. • The funds received from this monetization can be used to offset the costs for adding or upgrading the equipment needed for electric or CNG/RNG buses. • Credit values in the tool are based on 2019 program credit data. Actual revenue from the sale of credits will vary. • Some alternative fuels (B20, R20, R99) are also eligible to generate credits via the program but those typically go to the importers of those fuels. Not to the end users of the fuel. But you might be able to get a lower price because of the credits. • In some scenarios, fuel costs can appear as a negative value because of the credits generated via the program.
Infrastructure and Miscellaneous Section
Line 36 – Fueling Infrastructure Cost Per Bus If additional fueling infrastructure is needed (e.g., chargers for electric buses, leasing CNG/RNG fueling infrastructure) you can include the costs of that infrastructure here. If you are considering multiple buses, you will need to divide the total cost of the needed infrastructure by the total number of buses you entered in cell B18. The cost of some infrastructure may be high for one bus but would be spread out over multiple buses if more are procured. For diesel fuel, the assumption is that the infrastructure already exists and therefore the cost is $0.
Line 38 – Fueling Infrastructure Annual Maintenance Cost Anticipated annual costs to maintain the fueling infrastructure for the bus could include pump maintenance, filter replacement, and parts replacements.
After the user completes the Inputs tab (using default data or their own fleet-specific data) the remaining tabs provide an assessment of operational and maintenance costs, lifecycle costs, greenhouse gas emissions, and other air pollutant emissions. These are available across the different tabs:
Summary Tab
Provides an overall assessment of costs and emissions for the selected bus and fuel type. Outputs are provided in charts and raw numbers. Information provided on this tab includes first-year and cumulative costs for fuel, maintenance, capital, and driver. The tab also provides information on lifecycle emissions broken our into annual and cumulative emissions. NOTE - The information displayed is only relevant to the bus and fuel type selected on the "Inputs" tab. No comparison to other bus platforms or fuels is provided on this tab
Financial Cost Comparison Tab
This tab provides a cost comparison across all bus and fuel types. This information is best used in this format with default values only. If the user wishes to compare different bus and/or fuel types using fleet-specific inputs rather than default data, it is recommended that they produce a separate analysis for each bus platform and/or fuel type by completing the inputs tab for each specific bus to be compared.
Lifecycle Cost Comparison Tab
This tab includes social cost of carbon values to the previous Financial Cost Comparison tab, also across all bus and fuel types. This information is best used in this format with default values only. If the user wishes to compare different bus and/or fuel types using fleet-specific inputs rather than default data, it is recommended that they produce a separate analysis for each bus platform and/or fuel type by completing the inputs tab for each specific bus to be compared.
Fleet Carbon Footprint Tab
This tab compares annual and cumulative greenhouse gas emissions across all bus and fuel types. This information is best used in this format with default values only. If the user wishes to compare different bus and/or fuel types using fleet-specific inputs rather than default data, it is recommended that they produce a separate analysis for each bus platform and/or fuel type by completing the inputs tab for each specific bus to be compared.
Assumptions Tab
This tab provides the user with information on assumptions that were built into the tool calculations.
The following is a step-by-step walkthrough of the different inputs for the tool. Each input correlates to a specific spreadsheet row on the Inputs tab of the tool.
Please note the values in the yellow fields to the right of the green and red input fields. These are default fields we’ve provided for you. They’re locked to prevent accidental changes to the default calculations.
The green input fields will automatically populate with the default values, but you can change them to a specific value if you wish. When the default value and input value are different, these cells will turn gold to flag the difference for you.
Red fields are pulldown menus; use them to make a selection. Use your fleet-specific values in red fields instead of the default values, as needed. More specific data inputs will yield a more refined output.
The tool will compare costs and emissions for the different platforms of buses and fuel types. This can be seen on the “Financial Cost Comparison,” “Lifecycle Cost Comparison,” and “Fleet Carbon Footprint” tabs. However, it is recommended that if the user is interested in more accurately comparing two or more bus platforms that they complete a separate analysis for each bus type. Further, to avoid inadvertent cell changes, it is highly recommended that users start with a fresh spreadsheet template for each analysis.
The Electric and Alternative Fuel Transit Bus Lifecycle Cost Analysis Tool is a product of the Oregon Department of Transportation in collaboration with the Oregon Department of Energy and support from the Oregon Department of Environmental Quality.
Governor Kate Brown directed the agencies to develop the tool in Executive Order 17-21: “Accelerating Zero Emission Vehicle Adoption to Reduce Greenhouse Gas Emissions and Address Climate Change.”
The purpose of this tool is to provide the user with a first-pass assessment of the lifecycle costs of new 35- to 40-foot standard, electric, and alternative fuel buses. The tool also provides information on the carbon footprint of different transit bus options.
The tool provides default values for all required inputs once the user selects a specific bus and fuel type. However, the tool allows for — and can be improved by — providing your fleet’s specific data in place of these default values. Please note that there is one field that cannot be modified: Bus Useful Lifetime, which is set at 12 years.
This tool is intended as a first pass analysis of alternative fuel vehicles. This is for two reasons: fleet operational costs are highly specific to routes, usage, and even driver habits, and some of the start-up and operating costs included in the tool may vary between transit agencies.
The tool should not be used to make final procurement or business decisions. Calculations in the tool can be modified to refine the outputs for a specific user. Please contact the Oregon Department of Energy for technical assistance if you wish to add modifications beyond the inputs available in the tool interface.
A printable PDF version of these instructions is available online at: https://www.oregon.gov/odot/rptd/pages/electrification.aspx

## Inputs
Electric and Alternative Fuel Transit Bus Lifecycle Cost Analysis Tool
This tab enables users to input all costs associated with bus procurement, operation, maintenance, and fueling infrastucture. Once a bus and fuel type is selected default values will populate in all subsequent entries in columns B and C. If known, the user can also enter their own fleet-specific values into this column. Default values will remain in column C next to each entry for the user's reference. It is highly recommended that the user start with a fresh, unedited spreadsheet for each analysis to ensure that all calculations are performed correctly.
Bus and Fuel Type |  |  | Default Check
Select the bus and fuel type you want to analyze from the pulldown menu) | Battery Electric
Bus, Service, Driver, and Environment |  |  | Default Check
| Use Default Values or Enter Your Own Values | Default Values NOTE - cells are locked, editing will impact calculations
Bus Price | 837608 | 837608 | TRUE
Useful Life (Years) NOTE - this field cannot be edited from the default value | NA - FIELD CANNOT BE EDITED from DEFAULT of 12 YEARS | 12 | FALSE
Full Burden Labor Costs per Hour | 30 | 30 | TRUE
Asphault Conditions NOTE - this affects the default values for fuel economy costs | Good | Good
Inflation rate | 2.4% | 2.4% | TRUE
Basic Schedule
| Use Default Values or Enter Your Own Values | Default Values
Annual Vehicle Miles Traveled Per Bus | 30000 | Use 30,000 if unknown NOTE - no default is calculated for this value
Annual Vehicle Hours Traveled Per Bus | 2080 | Use 2080 (40 hours/week) if unknown NOTE - no default is calculated for this value
Number of buses | 1 | 1
Operations and Maintenance
| Use Default Values or Enter Your Own Values | Default Values NOTE - cells are locked, editing will impact calculations
Maintenance Costs Per Mile | 0.93 | 0.93 | TRUE
Fuel economy (MPG, MPGe, or kWh/mile) | 1.95 | 1.95 | TRUE
Other Per Mile Operating Costs | 0 | 0 | TRUE
Engine Overhaul Costs | 0 | 0 | TRUE
Transmission Overhaul Costs | 0 | 0 | TRUE
Mileage Point for Conventional Overhaul | 250000 | 250000 | TRUE
Mileage Point for Battery Overhaul (Electric or Hybrid Buses Only) |  | No default value is provided. Contact bus manufacturer for additional information. | FALSE
Battery Replacement Cost (Electric or Hybrid Buses Only) |  | No default value is provided. Contact bus manufacturer for additional information. | FALSE
Fuel Cost (per gallon, gallon equivalent, or per kWh) NOTE - The default includes detailed fuel price forecasting. If the user includes their own fuel price the inflation rate will be used to forecast future fuel costs. | 0.45962 | 0.45962 | TRUE
Select Electricity Provider (Electric Buses Only) NOTE - this is used to calculate the carbon intensity and average costs for electric fuel. | Pacific Power (PacifiCorp)
Do you want to include potential Clean Fuels Program credit revenues in the analysis? NOTE - only the owner of the electric or CNG fueling equipment is eligible for Clean Fuels Program Credits. | Yes | Yes | TRUE
Default Clean Fuels Program Credit Value | 111 | 111
Infrastructure and Miscellaneous
| Use Default Values or Enter Your Own Values | Default Values | TRUE
Fueling Infrastructure Cost Per Bus | 105000 | 105000
TOTAL INFRASTRUCTURE COST Multiplies Fueling Infrastructure Costs Per Bus by Total Buses |  | 105000 | TRUE
Fueling Infrastructure Annual Maintenance Costs | 31.3207 | 31.3207
Total cost over 12 years | 2202607.2928

## Summary
Electric and Alternative Fuel Transit Bus Lifecycle Cost Analysis Tool
This tab will assist the user in assessing the annual and cumulative costs for the information the user entered on the "Inputs" tab. Information is broken out into fuel, maintenance, capital, and driver costs for first-year and cumulative costs in the charts at the top. A more granular cost table is provided below the charts. Life cycle emissions are also calculated and displayed to the right of the cost charts, and annual and cumulative emissions are broken down below. The information displayed is only relevant to the bus and fuel type selected on the "Inputs" tab.
Which worksheet did you use? | Basic Schedule
|  | Costs per year | [17 empty] | Emissions in Metric Tons (Annual) |  |  | Emissions in Metric Tons (Cumulative) |  |  | Clean Fuels Program
Bus type | Battery Electric | Year | Driver Costs per Fleet | Maintenance & Other Operating Costs | Fuel Costs | Total Operating Costs | Miles per bus (cumulative) | Capital Equipment Costs (Bus) | Engine overhaul | Transmission overhaul | Battery replacement (hybrids or BEB) | Total Capital Equipment Cost | Fueling Station Capital Costs | Fueling Station Maintenance Costs | Total Fueling Station Costs | Total costs per year | Financial Costs (Cumulative) | Social Costs (annual) | Lifecycle Costs (cumulative) | CO2 | NOx | Particulates | CO2 | NOx | Particulates | Credits Earned (MT) | Credit Value per credit | Monetized Credits
Number of buses | 1 | Year 1 | 62400 | 27931.3207 | 7087.9684 | 97419.2891 | 30000 | 837608 | 0 | 0 | 0 | 837608 | 105000 | 31.3207 | 105000 | 935027.2891 | 935027.2891 | 4089.1117 | 939116.4008 | 40.3123 | 0 | 0.0049766 | 40.3123 | 0 | 0.0049766 | 60.3653 | 111 | 6700.5506
VMT per fleet | 30000 | Year 2 | 63897.6 | 28601.6724 | 7557.073 | 100056.3455 | 60000 | 0 | 0 | 0 | 0 | 0 | 0 | 32.0724 | 0 | 100056.3455 | 1035083.6346 | 4187.2504 | 1043359.9966 | 40.3123 | 0 | 0.0049766 | 80.6247 | 0 | 0.0099531 | 59.3334 | 111 | 6586.0053
VHT per fleet | 2080 | Year 3 | 65431.1424 | 29288.1126 | 8232.2082 | 102951.4632 | 90000 | 0 | 0 | 0 | 0 | 0 | 0 | 32.8422 | 0 | 102951.4632 | 1138035.0977 | 4287.7444 | 1150599.2042 | 40.3123 | 0 | 0.0049766 | 120.937 | 0 | 0.01493 | 57.7749 | 111 | 6413.0185
Driver costs per fleet | 62400 | Year 4 | 67001.4898 | 29991.0273 | 8971.9697 | 105964.4867 | 120000 | 0 | 0 | 0 | 0 | 0 | 0 | 33.6304 | 0 | 105964.4867 | 1243999.5845 | 4390.6503 | 1260954.3412 | 40.3123 | 0 | 0.0049766 | 161.2494 | 0 | 0.019906 | 56.227 | 111 | 6241.2005
Fuel cost per dge, kWh/mile (Year 1) | 0.45962 | Year 5 | 68609.5256 | 30710.8119 | 9688.4845 | 109008.822 | 150000 | 0 | 0 | 0 | 0 | 0 | 0 | 34.4375 | 0 | 109008.822 | 1353008.4064 | 4496.0259 | 1374459.189 | 40.3123 | 0 | 0.0049766 | 201.5617 | 0 | 0.024883 | 54.6791 | 111 | 6069.3824
Fuel costs | 7087.9684 | Year 6 | 70256.1542 | 31447.8714 | 10588.0458 | 112292.0714 | 180000 | 0 | 0 | 0 | 0 | 0 | 0 | 35.264 | 0 | 112292.0714 | 1465300.4778 | 4603.9305 | 1491355.1909 | 40.3123 | 0 | 0.0049766 | 241.8741 | 0 | 0.029859 | 52.6152 | 111 | 5840.2918
Maintenance cost per mile | 0.93 | Year 7 | 71942.3019 | 32202.6203 | 11234.9318 | 115379.854 | 210000 | 0 | 0 | 0 | 0 | 0 | 0 | 36.1104 | 0 | 115379.854 | 1580680.3318 | 4714.4248 | 1611449.4697 | 40.3123 | 0 | 0.0049766 | 282.1864 | 0 | 0.034836 | 52.6152 | 111 | 5840.2918
Maintenence cost (per fleet) | 27900 | Year 8 | 73668.9171 | 32975.4832 | 11755.4226 | 118399.823 | 240000 | 0 | 0 | 0 | 0 | 0 | 0 | 36.977 | 0 | 118399.823 | 1699080.1548 | 4827.571 | 1734676.8637 | 40.3123 | 0 | 0.0049766 | 322.4987 | 0 | 0.039812 | 52.6152 | 111 | 5840.2918
Other Operating cost (per fleet) | 0 | Year 9 | 75436.9711 | 33766.8948 | 12145.6157 | 121349.4816 | 270000 | 0 | 0 | 0 | 0 | 0 | 0 | 37.8644 | 0 | 121349.4816 | 1820429.6364 | 4943.4327 | 1860969.778 | 40.3123 | 0 | 0.0049766 | 362.8111 | 0 | 0.044789 | 52.6152 | 111 | 5840.2918
Overhaul mileage trigger | 250000 | Year 10 | 77247.4585 | 34577.3003 | 12503.6507 | 124328.4094 | 300000 | 0 | 0 | 0 | 0 | 0 | 0 | 38.7732 | 0 | 124328.4094 | 1944758.0458 | 5062.0751 | 1990360.2625 | 40.3123 | 0 | 0.0049766 | 403.1234 | 0 | 0.049766 | 52.6152 | 111 | 5840.2918
Engine overhaul cost | 0 | Year 11 | 79101.3975 | 35407.1555 | 12848.9506 | 127357.5035 | 330000 | 0 | 0 | 0 | 0 | 0 | 0 | 39.7038 | 0 | 127357.5035 | 2072115.5493 | 5183.5649 | 2122901.3309 | 40.3123 | 0 | 0.0049766 | 443.4358 | 0 | 0.054742 | 52.6152 | 111 | 5840.2918
Transmission overhaul cost | 0 | Year 12 | 80999.831 | 36256.9272 | 13234.9853 | 130491.7436 | 360000 | 0 | 0 | 0 | 0 | 0 | 0 | 40.6566 | 0 | 130491.7436 | 2202607.2928 | 5307.9705 | 2258701.0449 | 40.3123 | 0 | 0.0049766 | 483.7481 | 0 | 0.059719 | 52.6152 | 111 | 5840.2918
Battery replacement (hybrid) | 0 |  | 855992.789 | 383157.1977 | 125849.3061 | 1364999.2928 |  | 837608 | 0 | 0 | 0 | 837608 | 105000 | 429.6526 | 105000 |  |  | 56093.7521 |  | 483.7481 | 0 | 0.059719 |  |  |  | 656.6865 |  | 72892.1997
Fueling Station Maintenance Costs | 31.3207
Fuel (gallons)
Inflation rate | 2.4%
Annual O&M costs (non-fuel) | 27931.3207
Fuel costs (per fleet) | 125849.3061
Social Costs 1st Year
CO2 | 40.3123
NOx | 0
Particulates | 0.0049766
Year One Costs (Capital) | 942608
Capital Equipment Costs | 837608
Fueling Station Costs | 105000
Social Costs Per Mile (MT)
GHG | 0.056437
NOx | 0
Particulates | 0.079866
Clean Fuels Program
Total Estimated Credits Generated | 656.6865
Total Monetized Credits | 72892.1997
Financial Cost Analysis - Details

## Fleet Carbon Footprint
Electric and Alternative Fuel Transit Bus Lifecycle Cost Analysis Tool Lifecycle Emissions Comparison
This tab enables users to compare the lifecycle greenhouse gas emissions across all platforms of buses and alternative fuels. This chart provides the best comparison information when using only default values. If the user wants to compare and contrast across specific inputs for multiple buses it is recommended that a separate analysis for each fuel type be conducted. It is highly recommended that users start each new analysis with a new transit tool template to avoid inadvertant changes to the tool.
| Baseline Reference B5 | MT CO2e Emissions |  | CO2e Emissions Reductions
| Diesel B5 | 96.3072 | MT | 0 | MT
| B20 | 87.2681 | MT | 9.0391 | MT
| R20 | 80.3327 | MT | 15.9745 | MT
| R99 | 38.3914 | MT | 57.9158 | MT
| CNG | 86.556 | MT | 9.7512 | MT
| RNG | 37.5333 | MT | 58.7739 | MT
| Electricity | 40.3123 | MT | 55.9949 | MT
12 Year Cumulative Carbon Emissions
|  | MT CO2e |  | CO2e Emissions Reductions
| Diesel B5 | 1155.6863 | MT | 0
| B20 | 1047.2175 | MT | 108.4689
| R20 | 963.9923 | MT | 191.694
| R99 | 460.6968 | MT | 694.9895
| CNG | 1038.6714 | MT | 117.0149
| RNG | 450.3998 | MT | 705.2865
| Electricity | 483.7481 | MT | 671.9382

## Assumptions
Electric and Alternative Fuel Transit Bus Lifecycle Cost Analysis Tool 35- to 40-foot Buses
This tab provides the user with information on assumptions that were built into the tool calculations.
All powertrains are effected equally by deteriorating road conditions.
All figures are nominal in year of expenditure, not purchasing power adjusted.
Lifecycle analysis does not include social costs of raw materials or of ultimate disposal of assets.
Electric data assumes depot charging.
Vehicle costs are developed from aggregate averages of statewide and national cost data. Data will be updated using available data sources in the future.
MPG is estimated as the aggregate average from statewide and national data sources and is not representative of any specific vehicle.
Maintenance cost per mile uses figures from the U.S. Department of Energy's AFLEET tool. Significant uncertainty about electric bus maintenance cost-per-mile exists. This will be refined in future versions as data becomes available.
The default inflation rate uses Consumers Power Index data using AFLEET projections for the 2018-2028 average per year.
Carbon Intensities are from the Oregon Department of Environmental Quality's Clean Fuels Program data from 2019.

## Default Data (hidden)
Bus Type | Purchase cost | Useful Life | Fuel type | Pax capacity | Fuel cost per gallon (2020) or $kWh/mile | Fuel Economy (MPG) | Annual Fuel (Gallons or Equiv) | Fuel Cost per Mile | Other Operating Costs (DEF) /mile | Maintenaence costs per mile | Driver Cost Per Year | Per Mile Financial Costs | Engine Overhaul cost | Transmission Overhaul cost | Mileage for overhaul | Battery replacement for hybrids | Fueling/Chargin Infrastructure Costs (Average per Bus) | Fueling/Chargin Infrastructure Annual Maintenance | Fixed Costs | GHG Emissions Per Mile (MT) | GHG Social Cost Per Mile | Nox Emissions Per Mile (MT) | Nox Cost Per Mile | Particulates Emissions Per Mile (MT) | Particulates Cost Per Mile | Per Mile Social Costs | Variable Cost/Year (2020 Baseline) | Total Variable Costs | Total Financial Cost | CFP Credit Estimate | CFP Credit Unit Value | Cumulative CFP Credit Value | Lifecycle Social Cost | Total Lifecycle Cost | Net Lifecycle Cost After CFP Credit Recovery
Diesel (B5) | 479948 | 12 | Diesel | 40 | 2.34 | 4.14 | 7246.3768 | 0.56522 | 0.01237 | 1 | 62400 | 1.5776 | 20000 | 10500 | 250000 | 0 |  | 144.9275 | 510448 | 0.0032102 | 0.13483 | 1.1755e-06 | 0.011743 | 1.6589e-07 | 0.079866 | 0.22965 | 109872.5493 | 1507213.2996 | 2017661.2996 | 0 | 0 | 0 | 94508.919 | 2112170.2186 | 2112170.2186
Diesel (B20) | 479948 | 12 | Diesel | 40 | 2.37 | 4.14 | 7246.3768 | 0.57246 | 0.01113 | 0.99 | 62400 | 1.5736 | 20000 | 10500 | 250000 | 0 |  | 144.9275 | 510448 | 0.0029089 | 0.12218 | 1.0651e-06 | 0.010641 | 1.5032e-07 | 0.07237 | 0.2081 | 109752.7406 | 1505569.7839 | 2016017.7839 | 0 | 0 | 0 | 85638.628 | 2101656.4118 | 2101656.4118
Diesel (R20) | 479948 | 12 | Renewable Diesel | 40 | 2.46 | 4.14 | 7246.3768 | 0.5942 | 0.01113 | 0.98 | 62400 | 1.5853 | 20000 | 10500 | 250000 | 0 |  | 144.9275 | 510448 | 0.0026778 | 0.11247 | 9.6516e-07 | 0.0097952 | 1.3621e-07 | 0.066619 | 0.19156 | 110104.9145 | 1510400.8469 | 2020848.8469 | 0 | 0 | 0 | 78832.6956 | 2099681.5424 | 2099681.5424
Diesel (R99) | 479948 | 12 | Renewable Diesel | 40 | 2.61 | 4.14 | 7246.3768 | 0.63043 | 0.00989 | 0.95 | 62400 | 1.5903 | 20000 | 10500 | 250000 | 0 |  | 144.9275 | 510448 | 0.0012797 | 0.053748 | 8.7457e-07 | 0.0046812 | 1.2342e-07 | 0.031838 | 0.091546 | 110254.671 | 1512455.1818 | 2022903.1818 | 0 | 0 | 0 | 37674.5452 | 2060577.727 | 2060577.727
Diesel Hybrid (B5) | 651545 | 12 | Diesel | 40 | 2.34 | 4.72 | 6355.9322 | 0.49576 | 0.01237 | 0.96 | 62400 | 1.4681 | 15000 | 31300 | 250000 | 0 |  | 127.1186 | 697845 | 0.0028158 | 0.11826 | 7.9249e-07 | 0.0103 | 1.1184e-07 | 0.070052 | 0.20143 | 106571.1 | 1461924.5692 | 2159769.5692 | 0 | 0 | 0 | 82895.5349 | 2242665.1041 | 2242665.1041
Diesel Hybrid (B20) | 651545 | 12 | Diesel | 40 | 2.37 | 4.72 | 6355.9322 | 0.50212 | 0.01113 | 0.95 | 62400 | 1.4632 | 15000 | 31300 | 250000 | 0 |  | 127.1186 | 697845 | 0.0025515 | 0.10716 | 7.1811e-07 | 0.0093333 | 1.0134e-07 | 0.063477 | 0.18252 | 106424.578 | 1459914.6044 | 2157759.6044 | 0 | 0 | 0 | 75115.2373 | 2232874.8417 | 2232874.8417
Diesel Hybrid (R20) | 651545 | 12 | Renewable Diesel | 40 | 2.46 | 4.72 | 6355.9322 | 0.52119 | 0.01113 | 0.94 | 62400 | 1.4723 | 15000 | 31300 | 250000 | 0 |  | 127.1186 | 697845 | 0.0023487 | 0.098646 | 6.5071e-07 | 0.0085916 | 9.1831e-08 | 0.058433 | 0.16802 | 106696.6119 | 1463646.32 | 2161491.32 | 0 | 0 | 0 | 69145.6271 | 2230636.9471 | 2230636.9471
Diesel Hybrid (R99) | 651545 | 12 | Renewable Diesel | 40 | 2.61 | 4.72 | 6355.9322 | 0.55297 | 0.00989 | 0.91 | 62400 | 1.4729 | 15000 | 31300 | 250000 | 0 |  | 127.1186 | 697845 | 0.0011225 | 0.047143 | 5.8964e-07 | 0.0041059 | 8.3212e-08 | 0.027925 | 0.080297 | 106712.8017 | 1463868.4094 | 2161713.4094 | 0 | 0 | 0 | 33045.046 | 2194758.4554 | 2194758.4554
CNG | 512174 | 12 | CNG | 40 | 1.27 | 3.73 | 8042.8954 | 0.34048 | 0 | 1.015 | 62400 | 1.3555 | 22000 | 11550 | 250000 | 0 | 50000 |  | 595724 | 0.0028852 | 0.12118 | 5.8319e-08 | 0.00058262 | 1.6589e-07 | 0.079866 | 0.20451 | 103064.4772 | 1411254.9609 | 2006978.9609 | 23.1202 | 111 | -2566.3419 | 84164.0908 | 2091143.0517 | 2091143.0517
RNG | 512174 | 12 | RNG | 40 | 0.43 | 3.73 | 8042.8954 | 0.11528 | 0 | 1.015 | 62400 | 1.1303 | 22000 | 11550 | 250000 | 0 | 50000 |  | 595724 | 0.0012511 | 0.052547 | 5.8319e-08 | 0.00058262 | 1.6589e-07 | 0.079866 | 0.13425 | 96308.445 | 1321143.1807 | 1916867.1807 | 0 | 0 | 0 | 55247.2649 | 1972114.4456 | 1972114.4456
Battery Electric | 837608 | 12 | Electric | 40 | 0.45962 | 1.95 | 58500 | 0.45962 | 0 | 0.93 | 62400 | 1.3896 | 0 | 0 | 250000 | 0 | 105000 | 31.3207 | 942608 | 0.0013437 | 0.056437 | 0 | 0 | 1.6589e-07 | 0.079866 | 0.13765 | 104119.8397 | 869232.9951 | 1811840.9951 | 1127.5924 | 111 | -125162.758 | 56646.7501 | 1868487.7452 | 1868487.7452
Source: See Bus Price tab
1
Non-bus data | Cost |  |  | Road condition | Increased Maintenance | Decreased Fuel economy | BEV Decreased Fuel Econmy
Inflation | 2.4% |  |  | Very Good | 75% | 120% | 80%
Driver hourly wage | 30 |  |  | Good | 100% | 100% | 100%
|  |  |  | Fair | 125% | 80% | 120%
NOTE: altering values and calculations in this sheet will impact overall calculations and if not added appropriately may provide inaccurate results. Please contact the Oregon Department of Transportation for Assistance. |  |  |  | Very Poor | 150% | 66% | 134%
|  |  |  | Hybrid Efficiency Factor |  |  |  |  | Enviro Efficiency Factors (Diesel) - used to calculate criteria polutant savings assuming proportonate reduction to GHG****
|  |  | Diesel Hybrid (B5) | 87.71% |  |  |  | Diesel (B5) |  |  | 1
|  |  | Diesel Hybrid (B20) | 87.71% |  |  |  | Diesel (B20) |  |  | 0.90614
[5 empty] | Diesel Hybrid (R20) | 87.71% |  |  |  | Diesel (R20) |  |  | 0.83413
[5 empty] | Diesel Hybrid (R99) | 87.71% |  |  |  | Diesel (R99) |  |  | 0.39863
[10 empty] | Diesel Hybrid (B5) |  |  | 0.87712
[10 empty] | Diesel Hybrid (B20) |  |  | 0.7948
[10 empty] | Diesel Hybrid (R20) |  |  | 0.73163
[10 empty] | Diesel Hybrid (R99) |  |  | 0.34965
Note on N10: Andrew O'Keefe: Assumes same costs are proportonate to difference between diesel and CNG bus purchase for overhaul
Note on F12: Andrew O'Keefe: per gallon equiv
Note on R12: Andrew O'Keefe: 60kw

## All Fuel Types Calc (hidden)
Bus type | Diesel (B5) | Diesel (B20) | Diesel (R20) | Diesel (R99) | Diesel Hybrid (B5) | Diesel Hybrid (B20) | Diesel Hybrid (R20) | Diesel Hybrid (R99) | CNG | RNG | Battery Electric
Number of buses | 1 | 1 | 1 | 1 | 1 | 1 | 1 | 1 | 1 | 1 | 1 | NOTE: altering values and calculations in this sheet will impact overall calculations and if not added appropriately may provide inaccurate results. Please contact the Oregon Department of Transportation for Assistance.
VMT per fleet | 30000 | 30000 | 30000 | 30000 | 30000 | 30000 | 30000 | 30000 | 30000 | 30000 | 30000
VHT per fleet | 2080 | 2080 | 2080 | 2080 | 2080 | 2080 | 2080 | 2080 | 2080 | 2080 | 2080
Driver costs per fleet | 62400 | 62400 | 62400 | 62400 | 62400 | 62400 | 62400 | 62400 | 62400 | 62400 | 62400
Fuel cost per mile (Year 1) | 0.56522 | 0.57246 | 0.5942 | 0.63043 | 0.49576 | 0.50212 | 0.52119 | 0.55297 | 0.34048 | 0.11528 | 0.45962
Fuel costs (per fleet) | 16956.5217 | 17173.913 | 17826.087 | 18913.0435 | 14872.8814 | 15063.5593 | 15635.5932 | 16588.9831 | 10214.4772 | 3458.445 | 13788.519
Maintenance cost per mile | 1 | 0.99 | 0.98 | 0.95 | 0.96 | 0.95 | 0.94 | 0.91 | 1.015 | 1.015 | 0.93
Maintenence cost (per fleet) | 30000 | 29700 | 29400 | 28500 | 28800 | 28500 | 28200 | 27300 | 30450 | 30450 | 27900
Other Operating cost (per fleet) | 371.1 | 333.9 | 333.9 | 296.7 | 371.1 | 333.9 | 333.9 | 296.7 | 0 | 0 | 0
Infrastructure Maint. $ (Year 1) | 144.9275 | 144.9275 | 144.9275 | 144.9275 | 127.1186 | 127.1186 | 127.1186 | 127.1186 | 0 | 0 | 31.3207
Overhaul mileage trigger | 250000 | 250000 | 250000 | 250000 | 250000 | 250000 | 250000 | 250000 | 250000 | 250000 | 250000
Engine overhaul cost | 20000 | 20000 | 20000 | 20000 | 15000 | 15000 | 15000 | 15000 | 22000 | 22000 | 0
Transmission overhaul cost | 10500 | 10500 | 10500 | 10500 | 31300 | 31300 | 31300 | 31300 | 11550 | 11550 | 0
Battery replacement (hybrid) | 0 | 0 | 0 | 0 | 0 | 0 | 0 | 0 | 0 | 0 | 0
Fuel (gallons) | 7246.3768 | 7246.3768 | 7246.3768 | 7246.3768 | 6355.9322 | 6355.9322 | 6355.9322 | 6355.9322 | 8042.8954 | 8042.8954 | 15384.6154
Inflation rate | 2.4% | 2.4% | 2.4% | 2.4% | 2.4% | 2.4% | 2.4% | 2.4% | 2.4% | 2.4% | 2.4%
CO2 | 96.3072 | 87.2681 | 80.3327 | 38.3914 | 84.4728 | 76.5445 | 70.4613 | 33.6738 | 86.556 | 37.5333 | 40.3123
NOx | 0.035264 | 0.031954 | 0.028955 | 0.026237 | 0.023775 | 0.021543 | 0.019521 | 0.017689 | 0.0017496 | 0.0017496 | 0
Particulates | 0.0049766 | 0.0045095 | 0.0040862 | 0.0037027 | 0.0033552 | 0.0030403 | 0.0027549 | 0.0024964 | 0.0049766 | 0.0049766 | 0.0049766
Year one costs | 479948 | 479948 | 479948 | 479948 | 651545 | 651545 | 651545 | 651545 | 562174 | 562174 | 942608
Purchase cost | 479948 | 479948 | 479948 | 479948 | 651545 | 651545 | 651545 | 651545 | 512174 | 512174 | 837608
Fueling station | 0 | 0 | 0 | 0 | 0 | 0 | 0 | 0 | 50000 | 50000 | 105000
Rehab Costs | 30500 | 30500 | 30500 | 30500 | 46300 | 46300 | 46300 | 46300 | 33550 | 33550 | 0
Engine Overhaul cost | 20000 | 20000 | 20000 | 20000 | 15000 | 15000 | 15000 | 15000 | 22000 | 22000 | 0
Transmission Overhaul cost | 10500 | 10500 | 10500 | 10500 | 31300 | 31300 | 31300 | 31300 | 11550 | 11550 | 0
Battery replacement for hybrids | 0 | 0 | 0 | 0 | 0 | 0 | 0 | 0 | 0 | 0 | 0
Total Fixed Costs | 510448 | 510448 | 510448 | 510448 | 697845 | 697845 | 697845 | 697845 | 595724 | 595724 | 942608
Social Costs Per Mile
GHG | 0.13483 | 0.12218 | 0.11247 | 0.053748 | 0.11826 | 0.10716 | 0.098646 | 0.047143 | 0.12118 | 0.052547 | 0.056437
NOx | 0.011743 | 0.010641 | 0.0097952 | 0.0046812 | 0.0103 | 0.0093333 | 0.0085916 | 0.0041059 | 0.00058262 | 0.00058262 | 0
Particulates | 0.079866 | 0.07237 | 0.066619 | 0.031838 | 0.070052 | 0.063477 | 0.058433 | 0.027925 | 0.079866 | 0.079866 | 0.079866
Annual O&M costs (non-fuel)
Year 1 | 92916.0275 | 92578.8275 | 92278.8275 | 91341.6275 | 91698.2186 | 91361.0186 | 91061.0186 | 90123.8186 | 92850 | 92850 | 90331.3207
Year 2 | 95146.0122 | 94800.7194 | 94493.5194 | 93533.8266 | 93898.9759 | 93553.6831 | 93246.4831 | 92286.7903 | 95078.4 | 95078.4 | 92499.2724
Year 3 | 97429.5165 | 97075.9367 | 96761.3639 | 95778.6384 | 96152.5513 | 95798.9715 | 95484.3987 | 94501.6733 | 97360.2816 | 97360.2816 | 94719.255
Year 4 | 99767.8249 | 99405.7591 | 99083.6366 | 98077.3258 | 98460.2125 | 98098.1468 | 97776.0243 | 96769.7134 | 99696.9284 | 99696.9284 | 96992.5171
Year 5 | 102162.2527 | 101791.4974 | 101461.6439 | 100431.1816 | 100823.2576 | 100452.5023 | 100122.6488 | 99092.1865 | 102089.6546 | 102089.6546 | 99320.3375
Year 6 | 104614.1467 | 104234.4933 | 103896.7233 | 102841.5299 | 103243.0158 | 102863.3624 | 102525.5924 | 101470.399 | 104539.8064 | 104539.8064 | 101704.0256
Year 7 | 107124.8863 | 106736.1211 | 106390.2447 | 105309.7267 | 105720.8482 | 105332.0831 | 104986.2066 | 103905.6886 | 107048.7617 | 107048.7617 | 104144.9222
Year 8 | 109695.8835 | 109297.788 | 108943.6106 | 107837.1601 | 108258.1486 | 107860.0531 | 107505.8756 | 106399.4251 | 109617.932 | 109617.932 | 106644.4004
Year 9 | 112328.5847 | 111920.935 | 111558.2572 | 110425.2519 | 110856.3441 | 110448.6943 | 110086.0166 | 108953.0113 | 112248.7624 | 112248.7624 | 109203.866
Year 10 | 115024.4708 | 114607.0374 | 114235.6554 | 113075.458 | 113516.8964 | 113099.463 | 112728.081 | 111567.8836 | 114942.7326 | 114942.7326 | 111824.7587
Year 11 | 117785.0581 | 117357.6063 | 116977.3111 | 115789.269 | 116241.3019 | 115813.8501 | 115433.5549 | 114245.5128 | 117701.3582 | 117701.3582 | 114508.553
Year 12 | 120611.8995 | 120174.1888 | 119784.7666 | 118568.2114 | 119031.0931 | 118593.3825 | 118203.9603 | 116987.4051 | 120526.1908 | 120526.1908 | 117256.7582
Total O&M | 1274606.5634 | 1269980.9101 | 1265865.5601 | 1253009.2069 | 1257900.8642 | 1253275.2109 | 1249159.8609 | 1236303.5077 | 1273700.8087 | 1273700.8087 | 1239149.9868
Fuel Costs (simple)
Year 1 | 17363.4783 | 17586.087 | 18253.913 | 19366.9565 | 15229.8305 | 15425.0847 | 16010.8475 | 16987.1186 | 10459.6247 | 3541.4477 | 14119.4435
Year 2 | 17780.2017 | 18008.153 | 18692.007 | 19831.7635 | 15595.3464 | 15795.2868 | 16395.1078 | 17394.8095 | 10710.6557 | 3626.4425 | 14458.3101
Year 3 | 18206.9266 | 18440.3487 | 19140.6151 | 20307.7258 | 15969.6348 | 16174.3737 | 16788.5904 | 17812.2849 | 10967.7114 | 3713.4771 | 14805.3095
Year 4 | 18643.8928 | 18882.9171 | 19599.9899 | 20795.1112 | 16352.906 | 16562.5586 | 17191.5166 | 18239.7798 | 11230.9365 | 3802.6005 | 15160.637
Year 5 | 19091.3462 | 19336.1071 | 20070.3896 | 21294.1939 | 16745.3757 | 16960.06 | 17604.113 | 18677.5345 | 11500.4789 | 3893.8629 | 15524.4923
Year 6 | 19549.5386 | 19800.1737 | 20552.079 | 21805.2545 | 17147.2648 | 17367.1015 | 18026.6117 | 19125.7953 | 11776.4904 | 3987.3157 | 15897.0801
Year 7 | 20018.7275 | 20275.3778 | 21045.3289 | 22328.5807 | 17558.7991 | 17783.9119 | 18459.2503 | 19584.8144 | 12059.1262 | 4083.0112 | 16278.61
Year 8 | 20499.1769 | 20761.9869 | 21550.4168 | 22864.4666 | 17980.2103 | 18210.7258 | 18902.2723 | 20054.8499 | 12348.5452 | 4181.0035 | 16669.2966
Year 9 | 20991.1572 | 21260.2746 | 22067.6268 | 23413.2138 | 18411.7353 | 18647.7832 | 19355.9269 | 20536.1663 | 12644.9103 | 4281.3476 | 17069.3598
Year 10 | 21494.945 | 21770.5212 | 22597.2498 | 23975.1309 | 18853.617 | 19095.33 | 19820.4691 | 21029.0343 | 12948.3882 | 4384.0999 | 17479.0244
Year 11 | 22010.8236 | 22293.0137 | 23139.5838 | 24550.5341 | 19306.1038 | 19553.6179 | 20296.1604 | 21533.7311 | 13259.1495 | 4489.3183 | 17898.521
Year 12 | 22539.0834 | 22828.046 | 23694.9338 | 25139.7469 | 19769.4503 | 20022.9048 | 20783.2682 | 22050.5407 | 13577.3691 | 4597.062 | 18328.0855
Total Fuel Costs | 238189.2978 | 241243.0068 | 250404.1336 | 265672.6783 | 208920.2739 | 211598.739 | 219634.1341 | 233026.4594 | 143483.386 | 48580.989 | 193688.1696
Total Fuel Costs (Forecast)
Year 1 | 16934.0896 | 17151.4809 | 17803.6549 | 18890.6114 | 14853.2057 | 15043.8837 | 15615.9176 | 16569.3074 | 10263.7075 | 3500.4224 | 7087.9684
Year 2 | 17540.0994 | 17757.4907 | 18409.6646 | 19496.6211 | 15384.7482 | 15575.4262 | 16147.4601 | 17100.8499 | 9931.8157 | 3168.5307 | 7557.073
Year 3 | 18395.7019 | 18613.0932 | 19265.2672 | 20352.2237 | 16135.2131 | 16325.8911 | 16897.925 | 17851.3148 | 10005.6051 | 3242.3201 | 8232.2082
Year 4 | 19050.1556 | 19267.5469 | 19919.7208 | 21006.6773 | 16709.2466 | 16899.9246 | 17471.9585 | 18425.3483 | 10351.5813 | 3588.2963 | 8971.9697
Year 5 | 19970.7526 | 20188.1439 | 20840.3179 | 21927.2744 | 17516.7195 | 17707.3974 | 18279.4313 | 19232.8212 | 10527.1187 | 3763.8336 | 9688.4845
Year 6 | 20639.5716 | 20856.9629 | 21509.1368 | 22596.0934 | 18103.3531 | 18294.031 | 18866.0649 | 19819.4548 | 10860.7222 | 4097.4372 | 10588.0458
Year 7 | 21648.1193 | 21865.5106 | 22517.6845 | 23604.6411 | 18987.9691 | 19178.647 | 19750.6809 | 20704.0708 | 11147.6 | 4384.315 | 11234.9318
Year 8 | 22308.1065 | 22525.4978 | 23177.6717 | 24264.6282 | 19566.8561 | 19757.5341 | 20329.568 | 21282.9578 | 11352.5182 | 4589.2332 | 11755.4226
Year 9 | 23323.4761 | 23540.8675 | 24193.0414 | 25279.9979 | 20457.4558 | 20648.1337 | 21220.1676 | 22173.5575 | 11458.6524 | 4695.3674 | 12145.6157
Year 10 | 24211.9131 | 24429.3044 | 25081.4783 | 26168.4348 | 21236.7204 | 21427.3983 | 21999.4322 | 22952.8221 | 11471.2396 | 4707.9545 | 12503.6507
Year 11 | 25438.8235 | 25656.2148 | 26308.3887 | 27395.3452 | 22312.8664 | 22503.5443 | 23075.5782 | 24028.9681 | 12387.5466 | 5624.2616 | 12848.9506
Year 12 | 26416.7655 | 26634.1568 | 27286.3307 | 28373.2873 | 23170.6376 | 23361.3155 | 23933.3494 | 24886.7393 | 12381.1181 | 5617.8331 | 13234.9853
Total Fuel Costs (Forecast) | 255877.5748 | 258486.2705 | 266312.3575 | 279355.8357 | 224434.9915 | 226723.1271 | 233587.5339 | 245028.2118 | 132139.2254 | 50979.8052 | 125849.3061
Total O&M and Fuel Costs | 1530484.1383 | 1528467.1806 | 1532177.9176 | 1532365.0426 | 1482335.8557 | 1479998.338 | 1482747.3948 | 1481331.7195 | 1403273.6922 | 1324680.6138 | 1292107.0931
Total Financial Cost | 2040932.1383 | 2038915.1806 | 2042625.9176 | 2042813.0426 | 2180180.8557 | 2177843.338 | 2180592.3948 | 2179176.7195 | 2001564.0341 | 1920404.6138 | 2234715.0931
Annual Social Costs
GHG | 4044.9022 | 3665.2612 | 3373.973 | 1612.4388 | 3547.8591 | 3214.8689 | 2959.3746 | 1414.3001 | 3635.3501 | 1576.3994 | 1693.1184
NOx | 352.2906 | 319.2258 | 293.856 | 140.4353 | 309.0006 | 279.9989 | 257.7466 | 123.1784 | 17.4786 | 17.4786 | 0
Particulates | 2395.9933 | 2171.1134 | 1998.5692 | 955.1263 | 2101.5704 | 1904.324 | 1752.9823 | 837.7591 | 2395.9933 | 2395.9933 | 2395.9933
Year 1 | 6793.1861 | 6155.6003 | 5666.3982 | 2708.0005 | 5958.4301 | 5399.1918 | 4970.1035 | 2375.2377 | 6048.822 | 3989.8713 | 4089.1117
Year 2 | 6956.2225 | 6303.3347 | 5802.3918 | 2772.9925 | 6101.4325 | 5528.7724 | 5089.386 | 2432.2434 | 6193.9937 | 4085.6282 | 4187.2504
Year 3 | 7123.1719 | 6454.6148 | 5941.6492 | 2839.5443 | 6247.8668 | 5661.463 | 5211.5313 | 2490.6172 | 6342.6496 | 4183.6833 | 4287.7444
Year 4 | 7294.128 | 6609.5255 | 6084.2487 | 2907.6933 | 6397.8157 | 5797.3381 | 5336.608 | 2550.392 | 6494.8731 | 4284.0917 | 4390.6503
Year 5 | 7469.1871 | 6768.1541 | 6230.2707 | 2977.478 | 6551.3632 | 5936.4742 | 5464.6866 | 2611.6015 | 6650.7501 | 4386.9099 | 4496.0259
Year 6 | 7648.4476 | 6930.5898 | 6379.7972 | 3048.9375 | 6708.5959 | 6078.9496 | 5595.8391 | 2674.2799 | 6810.3681 | 4492.1957 | 4603.9305
Year 7 | 7832.0103 | 7096.924 | 6532.9123 | 3122.112 | 6869.6022 | 6224.8444 | 5730.1392 | 2738.4626 | 6973.8169 | 4600.0084 | 4714.4248
Year 8 | 8019.9785 | 7267.2502 | 6689.7022 | 3197.0426 | 7034.4727 | 6374.2406 | 5867.6626 | 2804.1857 | 7141.1885 | 4710.4086 | 4827.571
Year 9 | 8212.458 | 7441.6642 | 6850.2551 | 3273.7717 | 7203.3 | 6527.2224 | 6008.4865 | 2871.4862 | 7312.5771 | 4823.4585 | 4943.4327
Year 10 | 8409.557 | 7620.2641 | 7014.6612 | 3352.3422 | 7376.1792 | 6683.8757 | 6152.6901 | 2940.4018 | 7488.0789 | 4939.2215 | 5062.0751
Year 11 | 8611.3864 | 7803.1505 | 7183.0131 | 3432.7984 | 7553.2076 | 6844.2888 | 6300.3547 | 3010.9715 | 7667.7928 | 5057.7628 | 5183.5649
Year 12 | 8818.0597 | 7990.4261 | 7355.4054 | 3515.1856 | 7734.4845 | 7008.5517 | 6451.5632 | 3083.2348 | 7851.8198 | 5179.1491 | 5307.9705
Total Social Costs | 93187.793 | 84441.4984 | 77730.7051 | 37147.8984 | 81736.7506 | 74065.2126 | 68179.0507 | 32583.1142 | 82976.7307 | 54732.3891 | 56093.7521
Total Lifecycle Cost | 2134119.9312 | 2123356.679 | 2120356.6227 | 2079960.941 | 2261917.6063 | 2251908.5506 | 2248771.4455 | 2211759.8338 | 2084540.7648 | 1975137.0029 | 2290808.8452
Clean Fuels Program
Credits Earned
Year 1 | 0 | 0 | 0 | 0 | 0 | 0 | 0 | 0 | 7.0672 | 0 | 60.3653
Year 2 | 0 | 0 | 0 | 0 | 0 | 0 | 0 | 0 | 6.1317 | 0 | 59.3334
Year 3 | 0 | 0 | 0 | 0 | 0 | 0 | 0 | 0 | 4.7189 | 0 | 57.7749
Year 4 | 0 | 0 | 0 | 0 | 0 | 0 | 0 | 0 | 3.2965 | 0 | 56.227
Year 5 | 0 | 0 | 0 | 0 | 0 | 0 | 0 | 0 | 1.8837 | 0 | 54.6791
Year 6 | 0 | 0 | 0 | 0 | 0 | 0 | 0 | 0 | 0.003182 | 0 | 52.6152
Year 7 | 0 | 0 | 0 | 0 | 0 | 0 | 0 | 0 | 0.003182 | 0 | 52.6152
Year 8 | 0 | 0 | 0 | 0 | 0 | 0 | 0 | 0 | 0.003182 | 0 | 52.6152
Year 9 | 0 | 0 | 0 | 0 | 0 | 0 | 0 | 0 | 0.003182 | 0 | 52.6152
Year 10 | 0 | 0 | 0 | 0 | 0 | 0 | 0 | 0 | 0.003182 | 0 | 52.6152
Year 11 | 0 | 0 | 0 | 0 | 0 | 0 | 0 | 0 | 0.003182 | 0 | 52.6152
Year 12 | 0 | 0 | 0 | 0 | 0 | 0 | 0 | 0 | 0.003182 | 0 | 52.6152
Monetized Credits
Year 1 | 0 | 0 | 0 | 0 | 0 | 0 | 0 | 0 | 784.4544 | 0 | 6700.5506
Year 2 | 0 | 0 | 0 | 0 | 0 | 0 | 0 | 0 | 680.6139 | 0 | 6586.0053
Year 3 | 0 | 0 | 0 | 0 | 0 | 0 | 0 | 0 | 523.7937 | 0 | 6413.0185
Year 4 | 0 | 0 | 0 | 0 | 0 | 0 | 0 | 0 | 365.9139 | 0 | 6241.2005
Year 5 | 0 | 0 | 0 | 0 | 0 | 0 | 0 | 0 | 209.0936 | 0 | 6069.3824
Year 6 | 0 | 0 | 0 | 0 | 0 | 0 | 0 | 0 | 0.3532 | 0 | 5840.2918
Year 7 | 0 | 0 | 0 | 0 | 0 | 0 | 0 | 0 | 0.3532 | 0 | 5840.2918
Year 8 | 0 | 0 | 0 | 0 | 0 | 0 | 0 | 0 | 0.3532 | 0 | 5840.2918
Year 9 | 0 | 0 | 0 | 0 | 0 | 0 | 0 | 0 | 0.3532 | 0 | 5840.2918
Year 10 | 0 | 0 | 0 | 0 | 0 | 0 | 0 | 0 | 0.3532 | 0 | 5840.2918
Year 11 | 0 | 0 | 0 | 0 | 0 | 0 | 0 | 0 | 0.3532 | 0 | 5840.2918
Year 12 | 0 | 0 | 0 | 0 | 0 | 0 | 0 | 0 | 0.3532 | 0 | 5840.2918
[9 empty] | 2566.3419 |  | 72892.1997

## Forecast Fuel Cost Calculations (hidden)
Fuel Type | 1 | 2 | 3 | 4 | 5 | 6 | 7 | 8 | 9 | 10 | 11 | 12 | Total
Diesel (B5) | 16934.0896 | 17540.0994 | 18395.7019 | 19050.1556 | 19970.7526 | 20639.5716 | 21648.1193 | 22308.1065 | 23323.4761 | 24211.9131 | 25438.8235 | 26416.7655 | 255877.5748
Diesel (B20) | 17151.4809 | 17757.4907 | 18613.0932 | 19267.5469 | 20188.1439 | 20856.9629 | 21865.5106 | 22525.4978 | 23540.8675 | 24429.3044 | 25656.2148 | 26634.1568 | 258486.2705
Diesel (R20) | 17803.6549 | 18409.6646 | 19265.2672 | 19919.7208 | 20840.3179 | 21509.1368 | 22517.6845 | 23177.6717 | 24193.0414 | 25081.4783 | 26308.3887 | 27286.3307 | 266312.3575
Diesel (R99) | 18890.6114 | 19496.6211 | 20352.2237 | 21006.6773 | 21927.2744 | 22596.0934 | 23604.6411 | 24264.6282 | 25279.9979 | 26168.4348 | 27395.3452 | 28373.2873 | 279355.8357
Diesel Hybrid (B5) | 14853.2057 | 15384.7482 | 16135.2131 | 16709.2466 | 17516.7195 | 18103.3531 | 18987.9691 | 19566.8561 | 20457.4558 | 21236.7204 | 22312.8664 | 23170.6376 | 224434.9915
Diesel Hybrid (B20) | 15043.8837 | 15575.4262 | 16325.8911 | 16899.9246 | 17707.3974 | 18294.031 | 19178.647 | 19757.5341 | 20648.1337 | 21427.3983 | 22503.5443 | 23361.3155 | 226723.1271
Diesel Hybrid (R20) | 15615.9176 | 16147.4601 | 16897.925 | 17471.9585 | 18279.4313 | 18866.0649 | 19750.6809 | 20329.568 | 21220.1676 | 21999.4322 | 23075.5782 | 23933.3494 | 233587.5339
Diesel Hybrid (R99) | 16569.3074 | 17100.8499 | 17851.3148 | 18425.3483 | 19232.8212 | 19819.4548 | 20704.0708 | 21282.9578 | 22173.5575 | 22952.8221 | 24028.9681 | 24886.7393 | 245028.2118
CNG | 10263.7075 | 9931.8157 | 10005.6051 | 10351.5813 | 10527.1187 | 10860.7222 | 11147.6 | 11352.5182 | 11458.6524 | 11471.2396 | 12387.5466 | 12381.1181 | 132139.2254
RNG | 3500.4224 | 3168.5307 | 3242.3201 | 3588.2963 | 3763.8336 | 4097.4372 | 4384.315 | 4589.2332 | 4695.3674 | 4707.9545 | 5624.2616 | 5617.8331 | 50979.8052
Battery Electric | 7087.9684 | 7557.073 | 8232.2082 | 8971.9697 | 9688.4845 | 10588.0458 | 11234.9318 | 11755.4226 | 12145.6157 | 12503.6507 | 12848.9506 | 13234.9853 | 125849.3061
NOTE: altering values and calculations in this sheet will impact overall calculations and if not added appropriately may provide inaccurate results. Please contact the Oregon Department of Transportation for Assistance.

## Inflation-Road conditions (hidden)
Inflation Factors |  |  | 0 |  |  | NOTE: altering values and calculations in this sheet will impact overall calculations and if not added appropriately may provide inaccurate results. Please contact the Oregon Department of Transportation for Assistance.
2020 | 1
2021 | 1.024
2022 | 1.0486
2023 | 1.0737
2024 | 1.0995
2025 | 1.1259
2026 | 1.1529
2027 | 1.1806
2028 | 1.2089
2029 | 1.2379
2030 | 1.2677
2031 | 1.2981
Road Conditions
|  | B5 |  | EV
| B5 | Maint. | MPG | Maint. | MPG
| Very Good | 1 | 4.14 | 0.93 | 1.95
| Good | 1.25 | 3.31 | 1.16 | 1.56
| Fair | 1.5 | 2.73 | 1.4 | 1.287
| Poor | 2 | 2.07 | 1.86 | 0.975

## Criteria Polutant Data (hidden)
Social Cost Per short Ton | Short Ton | per MT |  | Source
CO2 | 31.7749 | 42 |  | Social cost of CO2 | Tab;e ES-1 @ 3% average discount rate
NOx | 9069.6341 | 9990.202 |  | https://www.epa.gov/benmap/sector-based-pm25-benefit-ton-estimates - On-road Mobile Source | Corrected to 2019 dollars @ 3%
PM2.5 | 437090.8 | 481455.5162 |  | https://www.epa.gov/benmap/sector-based-pm25-benefit-ton-estimates - On-road Mobile Source | Corrected to 2019 dollars @ 3%
SOx | 22947.267 | 25276.4146 |  | https://www.epa.gov/benmap/sector-based-pm25-benefit-ton-estimates - On-road Mobile Source | Corrected to 2019 dollars @ 3%
Grams/Transit Vehicle Mile Diesel | LBs/Mile | MT/Mile | $/mile
NOx | 0.0025914 | 1.1755e-06 | 0.011743 | AFLEET
Particulates | 0.00036571 | 1.6589e-07 | 0.079866 | AFLEET
Grams/Transit Vehicle Mile CNG
NOx | 0.00012857 | 5.8319e-08 | 0.00058262 | AFLEET
Particulates | 0.00036571 | 1.6589e-07 | 0.079866 | AFLEET
Grams/Transit Vehicle Mile RNG
NOx | 0.00012857 | 5.8319e-08 | 0.00058262 | AFLEET
Particulates | 0.00036571 | 1.6589e-07 | 0.079866 | AFLEET
Grams/Transit Vehicle Mile Electricity
NOx | 0 | 0 | 0 | AFLEET
Particulates | 0.00036571 | 1.6589e-07 | 0.079866 | AFLEET
NOTE: altering values and calculations in this sheet will impact overall calculations and if not added appropriately may provide inaccurate results. Please contact the Oregon Department of Transportation for Assistance.
Note on C2: Andrew O'Keefe: 2020 value in original TIGER guidance

## CFP Credit Estimator (hidden)
Cumulative (12 year lifecycle starting 2020)
| Oregon Clean Fuels Program - CFP Obligation Estimator v.2019 | [8 empty] | NOTE: altering values and calculations in this sheet will impact overall calculations and if not added appropriately may provide inaccurate results. Please contact the Oregon Department of Transportation for Assistance.
Column 1 | Column 2 | Column 3 | Column 4 | Column 5 | Column 6 | Column 7 | Column 8 | Column 9
renewable diesel | 2020 | Standard | Carbon intensity | Number | Units | Energy density | Energy economy ratio | Number of credits
|  | (gCO2e/MJ) | (gCO2e/MJ) |  |  | (MJ/unit)
Ethanol Example | 2016 | 98.37 | 64.68 | 28000 | gallons | 81.51 | 1 | 76.89
| 2017 | 98.13 | 64.68 | 28000 | gallons | 81.51 | 1 | 76.3423
| 2018 | 97.66 | 64.68 | 28000 | gallons | 81.51 | 1 | 75.2696
| 2019 | 96.59 | 64.68 | 28000 | gallons | 81.51 | 1 | 72.8276
| 2020 | 95.61 | 64.68 | 28000 | gallons | 81.51 | 1 | 70.5909
| 2021 | 94.63 | 64.68 | 28000 | gallons | 81.51 | 1 | 68.3543
| 2022 | 93.15 | 64.68 | 28000 | gallons | 81.51 | 1 | 64.9765
| 2023 | 91.68 | 64.68 | 28000 | gallons | 81.51 | 1 | 61.6216
| 2024 | 90.21 | 64.68 | 28000 | gallons | 81.51 | 1 | 58.2666
| 2025 | 88.25 | 64.68 | 28000 | gallons | 81.51 | 1 | 53.7933
Electricity Example (Selected Utility) | 2016 | 98.37 | 191.415 | 58500 | kilowatt hours | 3.6 | 5 | 63.2716
| 2017 | 98.13 | 191.415 | 58500 | kilowatt hours | 3.6 | 5 | 63.0189
| 2018 | 97.66 | 191.415 | 58500 | kilowatt hours | 3.6 | 5 | 62.524
| 2019 | 96.59 | 191.415 | 58500 | kilowatt hours | 3.6 | 5 | 61.3973
| 2020 | 95.61 | 191.415 | 58500 | kilowatt hours | 3.6 | 5 | 60.3653
| 2021 | 94.63 | 191.415 | 58500 | kilowatt hours | 3.6 | 5 | 59.3334
| 2022 | 93.15 | 191.415 | 58500 | kilowatt hours | 3.6 | 5 | 57.7749
| 2023 | 91.68 | 191.415 | 58500 | kilowatt hours | 3.6 | 5 | 56.227
| 2024 | 90.21 | 191.415 | 58500 | kilowatt hours | 3.6 | 5 | 54.6791
| 2025 | 88.25 | 191.415 | 58500 | kilowatt hours | 3.6 | 5 | 52.6152
| 2026 | 88.25 | 191.415 | 58500 | kilowatt hours | 3.6 | 5 | 52.6152
| 2027 | 88.25 | 191.415 | 58500 | kilowatt hours | 3.6 | 5 | 52.6152
| 2028 | 88.25 | 191.415 | 58500 | kilowatt hours | 3.6 | 5 | 52.6152
| 2029 | 88.25 | 191.415 | 58500 | kilowatt hours | 3.6 | 5 | 52.6152
| 2030 | 88.25 | 191.415 | 58500 | kilowatt hours | 3.6 | 5 | 52.6152
| 2031 | 88.25 | 191.415 | 58500 | kilowatt hours | 3.6 | 5 | 52.6152 | 656.6865
105069.8374
Electricity Example (BPA) | 2016 | 98.37 | 5.08 | 58500 | kilowatt hours | 3.6 | 5 | 102.5138
| 2017 | 98.13 | 5.08 | 58500 | kilowatt hours | 3.6 | 5 | 102.261
| 2018 | 97.66 | 5.08 | 58500 | kilowatt hours | 3.6 | 5 | 101.7661
| 2019 | 96.59 | 5.08 | 58500 | kilowatt hours | 3.6 | 5 | 100.6394
| 2020 | 95.61 | 5.08 | 58500 | kilowatt hours | 3.6 | 5 | 99.6075
| 2021 | 94.63 | 5.08 | 58500 | kilowatt hours | 3.6 | 5 | 98.5755
| 2022 | 93.15 | 5.08 | 58500 | kilowatt hours | 3.6 | 5 | 97.0171
| 2023 | 91.68 | 5.08 | 58500 | kilowatt hours | 3.6 | 5 | 95.4692
| 2024 | 90.21 | 5.08 | 58500 | kilowatt hours | 3.6 | 5 | 93.9213
| 2025 | 88.25 | 5.08 | 58500 | kilowatt hours | 3.6 | 5 | 91.8574
| 2026 | 88.25 | 5.08 | 58500 | kilowatt hours | 3.6 | 5 | 91.8574
| 2027 | 88.25 | 5.08 | 58500 | kilowatt hours | 3.6 | 5 | 91.8574
| 2028 | 88.25 | 5.08 | 58500 | kilowatt hours | 3.6 | 5 | 91.8574
| 2029 | 88.25 | 5.08 | 58500 | kilowatt hours | 3.6 | 5 | 91.8574
| 2030 | 88.25 | 5.08 | 58500 | kilowatt hours | 3.6 | 5 | 91.8574
| 2031 | 88.25 | 5.08 | 58500 | kilowatt hours | 3.6 | 5 | 91.8574 | 1127.5924
Canola Biodiesel Example (B99?) | 2016 | 99.39 | 38.92 | 7246.3768 | gallons | 119.55 | 1 | 52.3854 | 180414.7862
| 2017 | 99.14 | 38.92 | 7246.3768 | gallons | 119.55 | 1 | 52.1688
| 2018 | 98.61 | 38.92 | 7246.3768 | gallons | 126.13 | 1 | 54.5558
| 2019 | 97.26 | 38.92 | 7246.3768 | gallons | 126.13 | 1 | 53.3219
| 2020 | 96.27 | 38.92 | 7246.3768 | gallons | 126.13 | 1 | 52.4171
| 2021 | 95.29 | 38.92 | 7246.3768 | gallons | 126.13 | 1 | 51.5214
| 2022 | 93.81 | 38.92 | 7246.3768 | gallons | 126.13 | 1 | 50.1687
| 2023 | 92.32 | 38.92 | 7246.3768 | gallons | 126.13 | 1 | 48.8068
| 2024 | 90.84 | 38.92 | 7246.3768 | gallons | 126.13 | 1 | 47.4541
| 2025 | 88.87 | 38.92 | 7246.3768 | gallons | 126.13 | 1 | 45.6536
| 2026 | 88.87 | 38.92 | 7246.3768 | gallons | 126.13 | 1 | 45.6536
| 2027 | 88.87 | 38.92 | 7246.3768 | gallons | 126.13 | 1 | 45.6536
| 2028 | 88.87 | 38.92 | 7246.3768 | gallons | 126.13 | 1 | 45.6536
| 2029 | 88.87 | 38.92 | 7246.3768 | gallons | 126.13 | 1 | 45.6536
| 2030 | 88.87 | 38.92 | 7246.3768 | gallons | 126.13 | 1 | 45.6536
| 2031 | 88.87 | 38.92 | 7246.3768 | gallons | 126.13 | 1 | 45.6536 | 569.9431
Canola Biodiesel Hybrid Example (B99?) | 2016 | 99.39 | 38.92 | 6355.9322 | gallons | 119.55 | 1 | 45.9482
| 2017 | 99.14 | 38.92 | 6355.9322 | gallons | 119.55 | 1 | 45.7583
| 2018 | 98.61 | 38.92 | 6355.9322 | gallons | 126.13 | 1 | 47.8519
| 2019 | 97.26 | 38.92 | 6355.9322 | gallons | 126.13 | 1 | 46.7696
| 2020 | 96.27 | 38.92 | 6355.9322 | gallons | 126.13 | 1 | 45.976
| 2021 | 95.29 | 38.92 | 6355.9322 | gallons | 126.13 | 1 | 45.1903
| 2022 | 93.81 | 38.92 | 6355.9322 | gallons | 126.13 | 1 | 44.0039
| 2023 | 92.32 | 38.92 | 6355.9322 | gallons | 126.13 | 1 | 42.8094
| 2024 | 90.84 | 38.92 | 6355.9322 | gallons | 126.13 | 1 | 41.6229
| 2025 | 88.87 | 38.92 | 6355.9322 | gallons | 126.13 | 1 | 40.0436
| 2026 | 88.87 | 38.92 | 6355.9322 | gallons | 126.13 | 1 | 40.0436
| 2027 | 88.87 | 38.92 | 6355.9322 | gallons | 126.13 | 1 | 40.0436
| 2028 | 88.87 | 38.92 | 6355.9322 | gallons | 126.13 | 1 | 40.0436
| 2029 | 88.87 | 38.92 | 6355.9322 | gallons | 126.13 | 1 | 40.0436
| 2030 | 88.87 | 38.92 | 6355.9322 | gallons | 126.13 | 1 | 40.0436
| 2031 | 88.87 | 38.92 | 6355.9322 | gallons | 126.13 | 1 | 40.0436 | 499.9077
Used Cooking Oil Biodiesel Example (R99?) | 2016 | 99.39 | 44.74 | 7246.3768 | gallons | 119.55 | 1 | 47.3435
| 2017 | 99.14 | 44.74 | 7246.3768 | gallons | 119.55 | 1 | 47.127
| 2018 | 98.61 | 44.74 | 7246.3768 | gallons | 126.13 | 1 | 49.2364
| 2019 | 97.26 | 44.74 | 7246.3768 | gallons | 126.13 | 1 | 48.0025
| 2020 | 96.27 | 44.74 | 7246.3768 | gallons | 126.13 | 1 | 47.0977
| 2021 | 95.29 | 44.74 | 7246.3768 | gallons | 126.13 | 1 | 46.202
| 2022 | 93.81 | 44.74 | 7246.3768 | gallons | 126.13 | 1 | 44.8493
| 2023 | 92.32 | 44.74 | 7246.3768 | gallons | 126.13 | 1 | 43.4874
| 2024 | 90.84 | 44.74 | 7246.3768 | gallons | 126.13 | 1 | 42.1347
| 2025 | 88.87 | 44.74 | 7246.3768 | gallons | 126.13 | 1 | 40.3342
| 2026 | 88.87 | 44.74 | 7246.3768 | gallons | 126.13 | 1 | 40.3342
| 2027 | 88.87 | 44.74 | 7246.3768 | gallons | 126.13 | 1 | 40.3342
| 2028 | 88.87 | 44.74 | 7246.3768 | gallons | 126.13 | 1 | 40.3342
| 2029 | 88.87 | 44.74 | 7246.3768 | gallons | 126.13 | 1 | 40.3342
| 2030 | 88.87 | 44.74 | 7246.3768 | gallons | 126.13 | 1 | 40.3342
| 2031 | 88.87 | 44.74 | 7246.3768 | gallons | 126.13 | 1 | 40.3342 | 506.1103
Tallow Renewable Diesel Example (R99?) | 2016 | 99.39 | 44.74 | 7246.3768 | gallons | 119.55 | 1 | 47.3435
| 2017 | 99.14 | 44.74 | 7246.3768 | gallons | 119.55 | 1 | 47.127
| 2018 | 98.61 | 44.74 | 7246.3768 | gallons | 129.65 | 1 | 50.6105
| 2019 | 97.26 | 44.74 | 7246.3768 | gallons | 129.65 | 1 | 49.3422
| 2020 | 96.27 | 44.74 | 7246.3768 | gallons | 129.65 | 1 | 48.4121
| 2021 | 95.29 | 44.74 | 7246.3768 | gallons | 129.65 | 1 | 47.4914
| 2022 | 93.81 | 44.74 | 7246.3768 | gallons | 129.65 | 1 | 46.1009
| 2023 | 92.32 | 44.74 | 7246.3768 | gallons | 129.65 | 1 | 44.7011
| 2024 | 90.84 | 44.74 | 7246.3768 | gallons | 129.65 | 1 | 43.3106
| 2025 | 88.87 | 44.74 | 7246.3768 | gallons | 129.65 | 1 | 41.4598
| 2026 | 88.87 | 44.74 | 7246.3768 | gallons | 129.65 | 1 | 41.4598
| 2027 | 88.87 | 44.74 | 7246.3768 | gallons | 129.65 | 1 | 41.4598
| 2028 | 88.87 | 44.74 | 7246.3768 | gallons | 129.65 | 1 | 41.4598
| 2029 | 88.87 | 44.74 | 7246.3768 | gallons | 129.65 | 1 | 41.4598
| 2030 | 88.87 | 44.74 | 7246.3768 | gallons | 129.65 | 1 | 41.4598
| 2031 | 88.87 | 44.74 | 7246.3768 | gallons | 129.65 | 1 | 41.4598 | 520.2347
Used Cooking Oil Biodiesel Hybrid Example (R99?) | 2016 | 99.39 | 44.74 | 6355.9322 | gallons | 119.55 | 1 | 41.5259
| 2017 | 99.14 | 44.74 | 6355.9322 | gallons | 119.55 | 1 | 41.3359
| 2018 | 98.61 | 44.74 | 6355.9322 | gallons | 126.13 | 1 | 43.1862
| 2019 | 97.26 | 44.74 | 6355.9322 | gallons | 126.13 | 1 | 42.1039
| 2020 | 96.27 | 44.74 | 6355.9322 | gallons | 126.13 | 1 | 41.3102
| 2021 | 95.29 | 44.74 | 6355.9322 | gallons | 126.13 | 1 | 40.5246
| 2022 | 93.81 | 44.74 | 6355.9322 | gallons | 126.13 | 1 | 39.3381
| 2023 | 92.32 | 44.74 | 6355.9322 | gallons | 126.13 | 1 | 38.1436
| 2024 | 90.84 | 44.74 | 6355.9322 | gallons | 126.13 | 1 | 36.9572
| 2025 | 88.87 | 44.74 | 6355.9322 | gallons | 126.13 | 1 | 35.3779
| 2026 | 88.87 | 44.74 | 6355.9322 | gallons | 126.13 | 1 | 35.3779
| 2027 | 88.87 | 44.74 | 6355.9322 | gallons | 126.13 | 1 | 35.3779
| 2028 | 88.87 | 44.74 | 6355.9322 | gallons | 126.13 | 1 | 35.3779
| 2029 | 88.87 | 44.74 | 6355.9322 | gallons | 126.13 | 1 | 35.3779
| 2030 | 88.87 | 44.74 | 6355.9322 | gallons | 126.13 | 1 | 35.3779
| 2031 | 88.87 | 44.74 | 6355.9322 | gallons | 126.13 | 1 | 35.3779 | 443.9188
Tallow Renewable Diesel Hybrid Example (R99?) | 2016 | 99.39 | 44.74 | 6355.9322 | gallons | 119.55 | 1 | 41.5259
| 2017 | 99.14 | 44.74 | 6355.9322 | gallons | 119.55 | 1 | 41.3359
| 2018 | 98.61 | 44.74 | 6355.9322 | gallons | 129.65 | 1 | 44.3914
| 2019 | 97.26 | 44.74 | 6355.9322 | gallons | 129.65 | 1 | 43.2789
| 2020 | 96.27 | 44.74 | 6355.9322 | gallons | 129.65 | 1 | 42.4631
| 2021 | 95.29 | 44.74 | 6355.9322 | gallons | 129.65 | 1 | 41.6556
| 2022 | 93.81 | 44.74 | 6355.9322 | gallons | 129.65 | 1 | 40.436
| 2023 | 92.32 | 44.74 | 6355.9322 | gallons | 129.65 | 1 | 39.2081
| 2024 | 90.84 | 44.74 | 6355.9322 | gallons | 129.65 | 1 | 37.9885
| 2025 | 88.87 | 44.74 | 6355.9322 | gallons | 129.65 | 1 | 36.3652
| 2026 | 88.87 | 44.74 | 6355.9322 | gallons | 129.65 | 1 | 36.3652
| 2027 | 88.87 | 44.74 | 6355.9322 | gallons | 129.65 | 1 | 36.3652
| 2028 | 88.87 | 44.74 | 6355.9322 | gallons | 129.65 | 1 | 36.3652
| 2029 | 88.87 | 44.74 | 6355.9322 | gallons | 129.65 | 1 | 36.3652
| 2030 | 88.87 | 44.74 | 6355.9322 | gallons | 129.65 | 1 | 36.3652
| 2031 | 88.87 | 44.74 | 6355.9322 | gallons | 129.65 | 1 | 36.3652 | 456.3076
CNG, fossil (ORCNG001) | 2016 | 99.39 | 79.98 | 10053.6193 | therms | 105.5 | 0.9 | 10.0455
| 2017 | 99.14 | 79.98 | 10053.6193 | therms | 105.5 | 0.9 | 9.8068
| 2018 | 98.61 | 79.98 | 10053.6193 | therms | 105.5 | 0.9 | 9.3009
| 2019 | 97.26 | 79.98 | 10053.6193 | therms | 105.5 | 0.9 | 8.0122
| 2020 | 96.27 | 79.98 | 10053.6193 | therms | 105.5 | 0.9 | 7.0672
| 2021 | 95.29 | 79.98 | 10053.6193 | therms | 105.5 | 0.9 | 6.1317
| 2022 | 93.81 | 79.98 | 10053.6193 | therms | 105.5 | 0.9 | 4.7189
| 2023 | 92.32 | 79.98 | 10053.6193 | therms | 105.5 | 0.9 | 3.2965
| 2024 | 90.84 | 79.98 | 10053.6193 | therms | 105.5 | 0.9 | 1.8837
| 2025 | 88.87 | 79.98 | 10053.6193 | therms | 105.5 | 0.9 | 0.003182
| 2026 | 88.87 | 79.98 | 10053.6193 | therms | 105.5 | 0.9 | 0.003182
| 2027 | 88.87 | 79.98 | 10053.6193 | therms | 105.5 | 0.9 | 0.003182
| 2028 | 88.87 | 79.98 | 10053.6193 | therms | 105.5 | 0.9 | 0.003182
| 2029 | 88.87 | 79.98 | 10053.6193 | therms | 105.5 | 0.9 | 0.003182
| 2030 | 88.87 | 79.98 | 10053.6193 | therms | 105.5 | 0.9 | 0.003182
| 2031 | 88.87 | 79.98 | 10053.6193 | therms | 105.5 | 0.9 | 0.003182 | 23.1202
Landfill RNG Example | 2016 | 99.39 | 44.74 | 10053.6193 | therms | 105.5 | 0.9 | 47.423
| 2017 | 99.14 | 44.74 | 10053.6193 | therms | 105.5 | 0.9 | 47.1844
| 2018 | 98.61 | 44.74 | 10053.6193 | therms | 105.5 | 0.9 | 46.6784
| 2019 | 97.26 | 44.74 | 10053.6193 | therms | 105.5 | 0.9 | 45.3897
| 2020 | 96.27 | 44.74 | 10053.6193 | therms | 105.5 | 0.9 | 44.4447
| 2021 | 95.29 | 44.74 | 10053.6193 | therms | 105.5 | 0.9 | 43.5092
| 2022 | 93.81 | 44.74 | 10053.6193 | therms | 105.5 | 0.9 | 42.0964
| 2023 | 92.32 | 44.74 | 10053.6193 | therms | 105.5 | 0.9 | 40.6741
| 2024 | 90.84 | 44.74 | 10053.6193 | therms | 105.5 | 0.9 | 39.2613
| 2025 | 88.87 | 44.74 | 10053.6193 | therms | 105.5 | 0.9 | 37.3807
| 2026 | 88.87 | 44.74 | 10053.6193 | therms | 105.5 | 0.9 | 37.3807
| 2027 | 88.87 | 44.74 | 10053.6193 | therms | 105.5 | 0.9 | 37.3807
| 2028 | 88.87 | 44.74 | 10053.6193 | therms | 105.5 | 0.9 | 37.3807
| 2029 | 88.87 | 44.74 | 10053.6193 | therms | 105.5 | 0.9 | 37.3807
| 2030 | 88.87 | 44.74 | 10053.6193 | therms | 105.5 | 0.9 | 37.3807
| 2031 | 88.87 | 44.74 | 10053.6193 | therms | 105.5 | 0.9 | 37.3807 | 471.6508
Propane (ORLPG001) | 2016 | 98.37 | 83.05 | 100000 | gallons | 96.5 | 1 | 147.838
| 2017 | 98.13 | 83.05 | 100000 | gallons | 96.5 | 1 | 145.522
| 2018 | 97.66 | 83.05 | 100000 | gallons | 96.5 | 1 | 140.9865
| 2019 | 96.59 | 80.88 | 100000 | gallons | 96.5 | 1 | 151.6015
| 2020 | 95.61 | 80.88 | 100000 | gallons | 96.5 | 1 | 142.1445
| 2021 | 94.63 | 80.88 | 100000 | gallons | 96.5 | 1 | 132.6875
| 2022 | 93.15 | 80.88 | 100000 | gallons | 96.5 | 1 | 118.4055
| 2023 | 91.68 | 80.88 | 100000 | gallons | 96.5 | 1 | 104.22
| 2024 | 90.21 | 80.88 | 100000 | gallons | 96.5 | 1 | 90.0345
| 2025 | 88.25 | 80.88 | 100000 | gallons | 96.5 | 1 | 71.1205
Alternative Jet Fuel Example | 2016
2017
2018
| 2019 | 90.8 | 45 | 100000 | gallons | 126.37 | 1 | 578.7746
| 2020 | 90.8 | 45 | 100000 | gallons | 126.37 | 1 | 578.7746
| 2021 | 90.8 | 45 | 100000 | gallons | 126.37 | 1 | 578.7746
| 2022 | 90.8 | 45 | 100000 | gallons | 126.37 | 1 | 578.7746
| 2023 | 90.8 | 45 | 100000 | gallons | 126.37 | 1 | 578.7746
| 2024 | 90.8 | 45 | 100000 | gallons | 126.37 | 1 | 578.7746
| 2025 | 88.87 | 45 | 100000 | gallons | 126.37 | 1 | 554.3852
Hydrogen (ORHYF) | 2016 | 98.37 | 120.68 | 10000 | kilograms | 120 | 2.5 | 150.294
| 2017 | 98.13 | 120.68 | 10000 | kilograms | 120 | 2.5 | 149.574
| 2018 | 97.66 | 120.68 | 10000 | kilograms | 120 | 2.5 | 148.164
| 2019 | 96.59 | 120.68 | 10000 | kilograms | 120 | 2.5 | 144.954
| 2020 | 95.61 | 120.68 | 10000 | kilograms | 120 | 2.5 | 142.014
| 2021 | 94.63 | 120.68 | 10000 | kilograms | 120 | 2.5 | 139.074
| 2022 | 93.15 | 120.68 | 10000 | kilograms | 120 | 2.5 | 134.634
| 2023 | 91.68 | 120.68 | 10000 | kilograms | 120 | 2.5 | 130.224
| 2024 | 90.21 | 120.68 | 10000 | kilograms | 120 | 2.5 | 125.814
| 2025 | 88.25 | 120.68 | 10000 | kilograms | 120 | 2.5 | 119.934
The CFP Obligation Estimator is designed to help fuel providers with deficit and credit generation calculations for the Oregon Clean Fuels Program. This spreadsheet has been purposefully left unlocked so users can change values. We advise that users be careful when you make changes to it and save it to your desktop. Values in the colored columns are meant to be changed, based on the specific fuel and feedstock you are estimating credits for. Official calculations for compliance are done within the CFP Online System based on information submitted in quarterly and annual reports. This estimator is provided as a tool, and does not change any individual entity's obligations under the Clean Fuels Program. The estimator is provided as-is and does not take the place of any entity's obligation to do their own due diligence with respect to the rules or any other aspect of compliance. This 2019 version has been updated for changes adopted by the Environmental Quality Commission in November 2018 including updates to OPGEE 2.0 and OR-GREET 3.0, including changes to the standards and energy densities. Changed values are effective for 2019 and appear in BOLD.
All tables can be found in OAR 340 Division 253
Directions -
Column 1: | Find the type of fuel. You can change the name to add in a specific feedstock (i.e. corn to sugarcane ethanol).
Column 2: | Find the year that you are estimating the credits for.
Column 3: | These are the applicable clean fuels standards as taken from Table 1 (Gasoline) , 2 (Diesel) or 3 (Jet).
Column 4: | Enter the carbon intensity of the fuel, from your product transfer document or from Table 4.
Column 5: | Enter the volume of fuel that you are estimating the credits for.
Column 6: | The volume in Column 5 must be entered in these units.
Column 7: | Enter the energy density of the fuel from Table 6.
Column 8: | Enter the applicable energy economy ratio from Table 7. Note that there are different values based on the type of vehicle the fuel is used in.
Column 9: | This is the estimated number of credits generated.

## Electricity Calc Background (hidden)
Demand | 60 | kW per bus |  |  |  |  | Electricity Cost | [8 empty] | NOTE: altering values and calculations in this sheet will impact overall calculations and if not added appropriately may provide inaccurate results. Please contact the Oregon Department of Transportation for Assistance.
1st Tier | 31.8333 | kW |  |  |  |  | Utility | Basic Charge | Tier 1 kWh | Tier 1 $/kWh | Tier 2 $/kWh | Tier 2 kW | Tier 1 $/kW | Tier 2 $/kW
1st Tier $ | 3.4239 | [5 empty] | IOU | 420.5 | 8333.3333 | 0.054774 | 0.054774 | 31.8333 | 7.692 | 7.692
2nd Tier $ | 6.7308 |  | Annual VMT per bus = | 30000 | miles |  |  | Basic Charge | Tier 1 kWh | Tier 1 $/kWh | Tier 2 $/kWh | Tier 2 kW | Tier 1 $/kW | Tier 2 $/kW
Basic Charge | 80.3331 | [5 empty] | COU | 80.3331 | 8333.3333 | 0.057746 | 0.050481 | 31.8333 | 3.4239 | 6.7308
1st kWh Tier | 8333 | kWh | # of Vehicles = | 1 |  |  |  | IOU | COU
1st Tier kWh $ | 0.057746 | [5 empty] | Demand | 60 | 60 | kW per bus
2nd Tier kWh $ | 0.050481 |  | EV Bus Eff. = | 1.95 | kWh/mile |  | Tier | 31.8333 | 31.8333 | kW
EV Bus kWh/month | 4875 | kWh month | Total VMT Month = | 2500 | miles |  | 1st demand $ | 7.692 | 3.4239
EV Bus kW/Month | 60 | kW | 60 kW Charger = | 105000 |  |  | 2nd demand $ | 7.692 | 6.7308
COU | [6 empty] | Basic Charge | 420.5 | 80.3331
[7 empty] | Tier | 8333 | 8333 | kWh
[7 empty] | 1st Tier kWh $ | 0.054774 | 0.057746
| kW | [5 empty] | 2nd Tier kWh $ | 0.054774 | 0.050481
| kW = | (((B4*B3)+((B11-B3)*B5))/E10
| kW = | (((Tier 1$*Tier)+((Total kW-Tier)*Tier 2$)))/Monthly VMT
| kW = | ((($3.42/kW*31.83kW)+((60kW-31.83kW)*$6.73/kW)))/2500 miles
kW cancel out and that leaves $/mile
| kW = | 0.11944 | /mile
kWh
| kWh = | (((B10*B8)+B6)/E10
| kWh = | (((Total kWh/month*1st Tier kWh $)+Basic Charge)/Monthly VMT
| kWh = | (((4,875 kWh*$0.0577/kWh)+$80.33)/2500 miles
kWh cancels out and that leaves $/mile
| kWh = | 0.14474 | /mile
| kW Factor = | 0.00090264
| kWh Factor = | 0.026204
| Total Cost / mile = | 0.26417
| 2019 | 2020 | 2021 | 2022 | 2023 | 2024 | 2025 | 2026 | 2027 | 2028 | 2029 | 2030 | 2031 | 2032 | 2033 | 2034 | 2035 | 2036 | 2037 | 2038 | 2039 | 2040 | 2041 | 2042 | 2043 | 2044 | 2045 | 2046 | 2047 | 2048 | 2049 | 2050
% $ increase 2020-2031 | 33.2526 | 34.7401 | 35.6569 | 36.9695 | 38.4611 | 39.8893 | 41.6619 | 43.3696 | 44.7332 | 45.7477 | 46.6769 | 47.5723 | 48.5757 | 49.6276 | 51.0038 | 52.2274 | 52.8735 | 53.6366 | 54.5857 | 55.6325 | 56.5684 | 57.4816 | 58.4703 | 59.5266 | 60.4213 | 61.5283 | 62.7427 | 63.9929 | 65.29 | 66.5944 | 67.7593 | 68.9453
28.48% | 0.11346 | 0.11853 | 0.12166 | 0.12614 | 0.13123 | 0.1361 | 0.14215 | 0.14798 | 0.15263 | 0.15609 | 0.15926 | 0.16232 | 0.16574 | 0.16933 | 0.17402 | 0.1782 | 0.1804 | 0.18301 | 0.18625 | 0.18982 | 0.19301 | 0.19613 | 0.1995 | 0.2031 | 0.20616 | 0.20993 | 0.21408 | 0.21834 | 0.22277 | 0.22722 | 0.23119 | 0.23524
yr/yr % increase |  | 4.282% | 2.571% | 3.55% | 3.878% | 3.58% | 4.255% | 3.938% | 3.048% | 2.218% | 1.991% | 1.882% | 2.066% | 2.12% | 2.698% | 2.343% | 1.222% | 1.423% | 1.739% | 1.882% | 1.654% | 1.589% | 1.691% | 1.774% | 1.481% | 1.799% | 1.935% | 1.954% | 1.987% | 1.959% | 1.719% | 1.72% | 71.95%
28.33% | kW $/mile | 0.11944 | 0.12256 | 0.12704 | 0.13213 | 0.137 | 0.14305 | 0.14888 | 0.15353 | 0.15699 | 0.16016 | 0.16322 | 0.16664 | 0.17023 | 0.17493 | 0.1791 | 0.18131 | 0.18391 | 0.18715 | 0.19072 | 0.19391 | 0.19703 | 0.2004 | 0.20401 | 0.20706 | 0.21084 | 0.21498 | 0.21925 | 0.22367 | 0.22812 | 0.2321 | 0.23614
24.59% | kWh $/mile | 0.14474 | 0.14787 | 0.15234 | 0.15743 | 0.16231 | 0.16835 | 0.17418 | 0.17883 | 0.1823 | 0.18547 | 0.18852 | 0.19194 | 0.19553 | 0.20023 | 0.2044 | 0.20661 | 0.20921 | 0.21245 | 0.21602 | 0.21922 | 0.22233 | 0.2257 | 0.22931 | 0.23236 | 0.23614 | 0.24028 | 0.24455 | 0.24897 | 0.25342 | 0.2574 | 0.26145
28.75% | 0.25909 | 0.26924 | 0.2755 | 0.28446 | 0.29464 | 0.30438 | 0.31648 | 0.32813 | 0.33744 | 0.34436 | 0.3507 | 0.35681 | 0.36366 | 0.37084 | 0.38023 | 0.38858 | 0.39299 | 0.39819 | 0.40467 | 0.41181 | 0.4182 | 0.42443 | 0.43118 | 0.43839 | 0.44449 | 0.45205 | 0.46033 | 0.46887 | 0.47772 | 0.48662 | 0.49457 | 0.50266
| Straight Utility Calculatioin year 2020 | 0.26417 | 0.27097 | 0.28059 | 0.29147 | 0.3019 | 0.31475 | 0.32714 | 0.33711 | 0.34459 | 0.35145 | 0.35807 | 0.36546 | 0.37321 | 0.38328 | 0.39226 | 0.39705 | 0.4027 | 0.4097 | 0.41741 | 0.42432 | 0.43106 | 0.43835 | 0.44612 | 0.45273 | 0.46088 | 0.4698 | 0.47897 | 0.48849 | 0.49806 | 0.50662 | 0.51534
| After 2020 AEO % increase is applied | -1.92% | -1.674% | -1.38% | -1.087% | -0.8213% | -0.5499% | -0.3028% | -0.09599% | 0.06654% | 0.2129% | 0.3499% | 0.4931% | 0.6351% | 0.7955% | 0.9378% | 1.023% | 1.119% | 1.228% | 1.341% | 1.441% | 1.537% | 1.635% | 1.734% | 1.819% | 1.916% | 2.014% | 2.11% | 2.205% | 2.297% | 2.379% | 2.459%
% difference in methods
The model looks at a 12 year service life 2020 to 2031 currently

## 35-40 foot transit bus (hidden)
| EV Charging | Estimated Trans Fuel Prices, Based on AEO and Oregon Data (See Tool Trans Prices-2019 AEO Excel Workpage) | [8 empty] | CNG/RNG Infrastructure |  |  |  | CNG/RNG
Demand | 60 | kW per bus | Inflation Rate CPI = | 2.4% |  |  |  | Efficiency Defaults | [14 empty] | lbsCO2e/dge | [14 empty] | NOTE: altering values and calculations in this sheet will impact overall calculations and if not added appropriately may provide inaccurate results. Please contact the Oregon Department of Transportation for Assistance.
kW Tier | 31.8333 | kW | DEQ Btu Diesel = | 127462 | Btu | 37.357 |  | Hybrid Diesel MPG | 4.72 | mpg |  | 1-5 bus <150kVMT = | 500000 |  | CNG Energy Density = | 0.98 | MJ/scf | Carbon Intensity |  | MT = | 2204.6 | lbs |  | Energy Density |  |  | gge to dge = | 0.91077 |  |  |  | DEF (Diesel Emissions Fluid)
1st Tier kW $ | 7.692 |  | Diesel/MMBtu= | 7.8455 | gal | 17.1699 |  | BEB EFF. | 1.95 | kWh/mi |  | 6-10 bus<300kVMT = | 800000 |  | EER = | 0.9 |  | B5 = | 29.3 | lbsCO2e/dge |  | R99 = | 11.68 | Diesel = | 134.48 | MJ/gal | B5= | 134.0625 | MJ/gal |  |  | DEF $ = | 2 | gal bulk | 2020 price
2nd Tier kW $ | 7.692 |  | Annual VMT per bus = | 30000 | miles |  |  | CNG MPG | 3.726 | mpdge |  | > 10 bus = | 1200000 |  | dge = | 127462 | Btu | B20= | 26.55 | lbsCO2e/dge |  | CNG = | 23.7 | BD = | 126.13 | MJ/gal | B20= | 132.81 | MJ/gal | 99.07% |  | B5 = | 2.5 | gal for | 100 | gal of diesel
Basic Charge | 420.5 |  | MPG = | 4.14 |  |  |  | Diesel MPG | 4.14 | mpg |  | CNG Bus Service Life = | 14 | Hybrid R20= | 0.94 |  |  | R20 = | 24.44 | lbsCO2e/dge |  |  |  | RD = | 129.65 | MJ/gal | R20= | 133.514 | MJ/gal | 99.59% |  | B20 or R20 = | 2.25 | gal for | 100 | gal of diesel
kWh Tier | 8333 | kWh | # of Vehicles = | 1 |  |  |  |  | 3.726 |  | Maintenance & Repair/mile |  |  | Hybrid B20 = | 0.95 |  |  | RNG Landfill = | 9.36 | lbsCO2e/dge |  | RNG Landfill = | 10.277 | lbsCO2e/dge | [7 empty] | R99 = | 2 | gal for | 100 | gal of diesel
1st Tier kWh $ | 0.054774 |  | Total Annual VMT | 30000 | [6 empty] | Diesel = | 1 |  | B20 = | 0.99 |  |  | Electricity CI as selected = | 191.415 | gCO2e/MJ
2nd Tier kWh $ | 0.054774 |  | EV Bus Eff. = | 1.95 | kWh/mile |  |  | 100 kW Charger = | 120000 |  | BEB = | 0.93 |  | R20 = | 0.98 |  |  | Electricity CI as selected = | 1.5192 | lbsCO2e/kWh
EV Bus kWh/month | 4875 | kWh month | Total VMT Month = | 2500 | miles |  |  | BEB Service Life = | 12 |  | CNG = | 1.015 |  | R99 = | 0.95
EV Bus kW/Month | 60 | kW | 60 kW Charger = | 105000 | [6 empty] | Hybrid = | 0.96 |  | Hybrid R99 = | 0.91
IOU | Fuel | Estimate Desription | 2017 & 18 2019 AEO | 2017 | 2018 | 2019 | 2020 | 2021 | 2022 | 2023 | 2024 | 2025 | 2026 | 2027 | 2028 | 2029 | 2030 | 2031 | 2032 | 2033 | 2034 | 2035 | 2036 | 2037 | 2038 | 2039 | 2040 | 2041 | 2042 | 2043 | 2044 | 2045 | 2046 | 2047 | 2048 | 2049 | 2050
| Diesel Fuel | 2020 AEO Energy $: Trans: Diesel Fuel: Ref. case | nom $/MMBtu | 20.4094 | 24.5269 | 22.1108 | 21.8646 | 22.5207 | 23.447 | 24.1556 | 25.1523 | 25.8764 | 26.9684 | 27.6829 | 28.7822 | 29.7441 | 31.0725 | 32.1313 | 33.082 | 34.3586 | 35.3884 | 36.483 | 37.6644 | 38.7629 | 39.9653 | 41.2108 | 42.1343 | 43.3647 | 45.0087 | 46.3231 | 47.7735 | 49.5738 | 50.7813 | 52.4952 | 54.2467 | 55.9353 | 57.6269
| B5 AEO |  | AEO Fuel Factor | 2.6014 | 3.1263 | 2.8183 | 2.7869 | 2.8705 | 2.9886 | 3.0789 | 3.206 | 3.2983 | 3.4374 | 3.5285 | 3.6686 | 3.7912 | 3.9606 | 4.0955 | 4.2167 | 4.3794 | 4.5107 | 4.6502 | 4.8008 | 4.9408 | 5.0941 | 5.2528 | 5.3705 | 5.5273 | 5.7369 | 5.9044 | 6.0893 | 6.3188 | 6.4727 | 6.6911 | 6.9144 | 7.1296 | 7.3452
| B5 OR Fleet w/AEO | 2019 AEO Retail minus 2019 Highest DAS, OPIS, ODOT | 0.45 | 2.1514 | 2.6763 | 2.3683 | 2.3369 | 2.4205 | 2.5386 | 2.6289 | 2.756 | 2.8483 | 2.9874 | 3.0785 | 3.2186 | 3.3412 | 3.5106 | 3.6455 | 3.7667 | 3.9294 | 4.0607 | 4.2002 | 4.3508 | 4.4908 | 4.6441 | 4.8028 | 4.9205 | 5.0773 | 5.2869 | 5.4544 | 5.6393 | 5.8688 | 6.0227 | 6.2411 | 6.4644 | 6.6796 | 6.8952
|  | B5 Cost per mile = |  | 0.51967 | 0.64644 | 0.57205 | 0.56447 | 0.58467 | 0.61319 | 0.63501 | 0.66569 | 0.68799 | 0.7216 | 0.7436 | 0.77745 | 0.80706 | 0.84796 | 0.88056 | 0.90983 | 0.94913 | 0.98084 | 1.0145 | 1.0509 | 1.0847 | 1.1218 | 1.1601 | 1.1885 | 1.2264 | 1.277 | 1.3175 | 1.3621 | 1.4176 | 1.4548 | 1.5075 | 1.5614 | 1.6134 | 1.6655
|  | Annual Fuel Cost |  | 15590.049 | 19393.129 | 17161.4874 | 16934.0896 | 17540.0994 | 18395.7019 | 19050.1556 | 19970.7526 | 20639.5716 | 21648.1193 | 22308.1065 | 23323.4761 | 24211.9131 | 25438.8235 | 26416.7655 | 27294.8956 | 28474.0216 | 29425.1698 | 30436.227 | 31527.3627 | 32542.0314 | 33652.6032 | 34803.0207 | 35655.9188 | 36792.3598 | 38310.8839 | 39524.9271 | 40864.4983 | 42527.3555 | 43642.6378 | 45225.6374 | 46843.4479 | 48403.0978 | 49965.5206
|  | Gallons of fuel used |  | 7246.3768 | 7246.3768 | 7246.3768 | 7246.3768 | 7246.3768 | 7246.3768 | 7246.3768 | 7246.3768 | 7246.3768 | 7246.3768 | 7246.3768 | 7246.3768 | 7246.3768 | 7246.3768 | 7246.3768 | 7246.3768 | 7246.3768 | 7246.3768 | 7246.3768 | 7246.3768 | 7246.3768 | 7246.3768 | 7246.3768 | 7246.3768 | 7246.3768 | 7246.3768 | 7246.3768 | 7246.3768 | 7246.3768 | 7246.3768 | 7246.3768 | 7246.3768 | 7246.3768 | 7246.3768
|  | Gallons of DEF Used |  | 181.1594 | 181.1594 | 181.1594 | 181.1594 | 181.1594 | 181.1594 | 181.1594 | 181.1594 | 181.1594 | 181.1594 | 181.1594 | 181.1594 | 181.1594 | 181.1594 | 181.1594 | 181.1594 | 181.1594 | 181.1594 | 181.1594 | 181.1594 | 181.1594 | 181.1594 | 181.1594 | 181.1594 | 181.1594 | 181.1594 | 181.1594 | 181.1594 | 181.1594 | 181.1594 | 181.1594 | 181.1594 | 181.1594 | 181.1594
|  | DEF Cost | 0.012367 | 362.3188 | 362.3188 | 362.3188 | 371.0145 | 379.9188 | 389.0369 | 398.3738 | 407.9347 | 417.7252 | 427.7506 | 438.0166 | 448.529 | 459.2937 | 470.3167 | 481.6043 | 493.1629 | 504.9988 | 517.1187 | 529.5296 | 542.2383 | 555.252 | 568.5781 | 582.2239 | 596.1973 | 610.506 | 625.1582 | 640.162 | 655.5259 | 671.2585 | 687.3687 | 703.8655 | 720.7583 | 738.0565 | 755.7699
|  | Total Fuel + DEF Cost |  | 15952.3679 | 19755.4479 | 17523.8062 | 17305.1041 | 17920.0182 | 18784.7388 | 19448.5294 | 20378.6874 | 21057.2968 | 22075.8699 | 22746.1231 | 23772.0051 | 24671.2068 | 25909.1402 | 26898.3699 | 27788.0584 | 28979.0204 | 29942.2886 | 30965.7566 | 32069.601 | 33097.2834 | 34221.1812 | 35385.2446 | 36252.1161 | 37402.8659 | 38936.0421 | 40165.0891 | 41520.0241 | 43198.614 | 44330.0065 | 45929.5029 | 47564.2062 | 49141.1544 | 50721.2904
|  | Maintenance & Repair Cost |  | 30000 | 30000 | 30000 | 30720 | 31457.28 | 32212.2547 | 32985.3488 | 33776.9972 | 34587.6451 | 35417.7486 | 36267.7746 | 37138.2012 | 38029.518 | 38942.2264 | 39876.8399 | 40833.884 | 41813.8972 | 42817.4308 | 43845.0491 | 44897.3303 | 45974.8662 | 47078.263 | 48208.1413 | 49365.1367 | 50549.9 | 51763.0976 | 53005.4119 | 54277.5418 | 55580.2028 | 56914.1277 | 58280.0668 | 59678.7884 | 61111.0793 | 62577.7452
|  | Annual TCO |  | 45952.3679 | 49755.4479 | 47523.8062 | 48025.1041 | 49377.2982 | 50996.9936 | 52433.8782 | 54155.6846 | 55644.9419 | 57493.6185 | 59013.8977 | 60910.2063 | 62700.7248 | 64851.3667 | 66775.2097 | 68621.9425 | 70792.9176 | 72759.7193 | 74810.8057 | 76966.9313 | 79072.1496 | 81299.4442 | 83593.3859 | 85617.2528 | 87952.7659 | 90699.1397 | 93170.501 | 95797.5659 | 98778.8168 | 101244.1342 | 104209.5697 | 107242.9946 | 110252.2337 | 113299.0356
|  | GHG Emissions MT |  | 96.3072 | 96.3072 | 96.3072 | 96.3072 | 96.3072 | 96.3072 | 96.3072 | 96.3072 | 96.3072 | 96.3072 | 96.3072 | 96.3072 | 96.3072 | 96.3072 | 96.3072 | 96.3072 | 96.3072 | 96.3072 | 96.3072 | 96.3072 | 96.3072 | 96.3072 | 96.3072 | 96.3072 | 96.3072 | 96.3072 | 96.3072 | 96.3072 | 96.3072 | 96.3072 | 96.3072 | 96.3072 | 96.3072 | 96.3072
| B20 | 2019 AEO Retail minus 2019 Highest DAS, OPIS, ODOT | 0.42 | 2.1814 | 2.7063 | 2.3983 | 2.3669 | 2.4505 | 2.5686 | 2.6589 | 2.786 | 2.8783 | 3.0174 | 3.1085 | 3.2486 | 3.3712 | 3.5406 | 3.6755 | 3.7967 | 3.9594 | 4.0907 | 4.2302 | 4.3808 | 4.5208 | 4.6741 | 4.8328 | 4.9505 | 5.1073 | 5.3169 | 5.4844 | 5.6693 | 5.8988 | 6.0527 | 6.2711 | 6.4944 | 6.7096 | 6.9252
|  | B20 Cost per mile = |  | 0.52691 | 0.65368 | 0.5793 | 0.57172 | 0.59192 | 0.62044 | 0.64225 | 0.67294 | 0.69523 | 0.72885 | 0.75085 | 0.7847 | 0.81431 | 0.85521 | 0.88781 | 0.91708 | 0.95638 | 0.98809 | 1.0218 | 1.0582 | 1.092 | 1.129 | 1.1673 | 1.1958 | 1.2337 | 1.2843 | 1.3247 | 1.3694 | 1.4248 | 1.462 | 1.5148 | 1.5687 | 1.6207 | 1.6728
|  | Annual Fuel Cost |  | 15807.4403 | 19610.5203 | 17378.8787 | 17151.4809 | 17757.4907 | 18613.0932 | 19267.5469 | 20188.1439 | 20856.9629 | 21865.5106 | 22525.4978 | 23540.8675 | 24429.3044 | 25656.2148 | 26634.1568 | 27512.2869 | 28691.4129 | 29642.5611 | 30653.6184 | 31744.754 | 32759.4227 | 33869.9945 | 35020.412 | 35873.3101 | 37009.7511 | 38528.2752 | 39742.3184 | 41081.8896 | 42744.7468 | 43860.0291 | 45443.0287 | 47060.8392 | 48620.4892 | 50182.9119
|  | Gallons of fuel used |  | 7246.3768 | 7246.3768 | 7246.3768 | 7246.3768 | 7246.3768 | 7246.3768 | 7246.3768 | 7246.3768 | 7246.3768 | 7246.3768 | 7246.3768 | 7246.3768 | 7246.3768 | 7246.3768 | 7246.3768 | 7246.3768 | 7246.3768 | 7246.3768 | 7246.3768 | 7246.3768 | 7246.3768 | 7246.3768 | 7246.3768 | 7246.3768 | 7246.3768 | 7246.3768 | 7246.3768 | 7246.3768 | 7246.3768 | 7246.3768 | 7246.3768 | 7246.3768 | 7246.3768 | 7246.3768
|  | Gallons of DEF Used |  | 163.0435 | 163.0435 | 163.0435 | 163.0435 | 163.0435 | 163.0435 | 163.0435 | 163.0435 | 163.0435 | 163.0435 | 163.0435 | 163.0435 | 163.0435 | 163.0435 | 163.0435 | 163.0435 | 163.0435 | 163.0435 | 163.0435 | 163.0435 | 163.0435 | 163.0435 | 163.0435 | 163.0435 | 163.0435 | 163.0435 | 163.0435 | 163.0435 | 163.0435 | 163.0435 | 163.0435 | 163.0435 | 163.0435 | 163.0435
|  | DEF Cost |  | 326.087 | 326.087 | 326.087 | 333.913 | 341.927 | 350.1332 | 358.5364 | 367.1413 | 375.9527 | 384.9755 | 394.2149 | 403.6761 | 413.3643 | 423.2851 | 433.4439 | 443.8466 | 454.4989 | 465.4069 | 476.5766 | 488.0145 | 499.7268 | 511.7203 | 524.0015 | 536.5776 | 549.4554 | 562.6424 | 576.1458 | 589.9733 | 604.1326 | 618.6318 | 633.479 | 648.6825 | 664.2509 | 680.1929
|  | Total Fuel + DEF Cost |  | 16133.5273 | 19936.6073 | 17704.9657 | 17485.394 | 18099.4177 | 18963.2264 | 19626.0833 | 20555.2852 | 21232.9156 | 22250.4861 | 22919.7127 | 23944.5436 | 24842.6687 | 26079.4999 | 27067.6007 | 27956.1334 | 29145.9118 | 30107.968 | 31130.195 | 32232.7685 | 33259.1495 | 34381.7147 | 35544.4135 | 36409.8877 | 37559.2066 | 39090.9176 | 40318.4642 | 41671.8628 | 43348.8794 | 44478.661 | 46076.5077 | 47709.5217 | 49284.74 | 50863.1048
|  | Maintenance & Repair Cost |  | 29700 | 29700 | 29700 | 30412.8 | 31142.7072 | 31890.1322 | 32655.4953 | 33439.2272 | 34241.7687 | 35063.5711 | 35905.0968 | 36766.8192 | 37649.2228 | 38552.8042 | 39478.0715 | 40425.5452 | 41395.7583 | 42389.2565 | 43406.5986 | 44448.357 | 45515.1176 | 46607.4804 | 47726.0599 | 48871.4854 | 50044.401 | 51245.4666 | 52475.3578 | 53734.7664 | 55024.4008 | 56344.9864 | 57697.2661 | 59082.0005 | 60499.9685 | 61951.9677
|  | Annual TCO |  | 45833.5273 | 49636.6073 | 47404.9657 | 47898.194 | 49242.1249 | 50853.3586 | 52281.5786 | 53994.5125 | 55474.6843 | 57314.0573 | 58824.8096 | 60711.3627 | 62491.8915 | 64632.304 | 66545.6722 | 68381.6786 | 70541.6701 | 72497.2245 | 74536.7936 | 76681.1255 | 78774.267 | 80989.1951 | 83270.4734 | 85281.373 | 87603.6076 | 90336.3842 | 92793.822 | 95406.6292 | 98373.2802 | 100823.6474 | 103773.7738 | 106791.5222 | 109784.7085 | 112815.0725
|  | Added Cost or (Savings) |  | -118.8406 | -118.8406 | -118.8406 | -126.9101 | -135.1734 | -143.6349 | -152.2996 | -161.1721 | -170.2577 | -179.5612 | -189.0881 | -198.8436 | -208.8332 | -219.0626 | -229.5375 | -240.2638 | -251.2475 | -262.4949 | -274.0121 | -285.8058 | -297.8826 | -310.2491 | -322.9125 | -335.8798 | -349.1583 | -362.7555 | -376.679 | -390.9367 | -405.5366 | -420.4868 | -435.7959 | -451.4724 | -467.5251 | -483.9631
|  | GHG Emissions (MT) |  | 87.2681 | 87.2681 | 87.2681 | 87.2681 | 87.2681 | 87.2681 | 87.2681 | 87.2681 | 87.2681 | 87.2681 | 87.2681 | 87.2681 | 87.2681 | 87.2681 | 87.2681 | 87.2681 | 87.2681 | 87.2681 | 87.2681 | 87.2681 | 87.2681 | 87.2681 | 87.2681 | 87.2681 | 87.2681 | 87.2681 | 87.2681 | 87.2681 | 87.2681 | 87.2681 | 87.2681 | 87.2681 | 87.2681 | 87.2681
|  | GHG Reduction (MT) |  | 9.0391 | 9.0391 | 9.0391 | 9.0391 | 9.0391 | 9.0391 | 9.0391 | 9.0391 | 9.0391 | 9.0391 | 9.0391 | 9.0391 | 9.0391 | 9.0391 | 9.0391 | 9.0391 | 9.0391 | 9.0391 | 9.0391 | 9.0391 | 9.0391 | 9.0391 | 9.0391 | 9.0391 | 9.0391 | 9.0391 | 9.0391 | 9.0391 | 9.0391 | 9.0391 | 9.0391 | 9.0391 | 9.0391 | 9.0391
|  | Fleet Cost per MT Reduction |  | -13.1474 | -13.1474 | -13.1474 | -14.0402 | -14.9543 | -15.8905 | -16.849 | -17.8306 | -18.8357 | -19.865 | -20.919 | -21.9982 | -23.1034 | -24.2351 | -25.3939 | -26.5806 | -27.7957 | -29.04 | -30.3142 | -31.6189 | -32.955 | -34.3231 | -35.7241 | -37.1587 | -38.6277 | -40.1319 | -41.6723 | -43.2497 | -44.8649 | -46.5188 | -48.2125 | -49.9468 | -51.7227 | -53.5412
| R20 | 2020 AEO Retail minus 2019 Highest DAS, OPIS, ODOT | 0.33 | 2.2714 | 2.7963 | 2.4883 | 2.4569 | 2.5405 | 2.6586 | 2.7489 | 2.876 | 2.9683 | 3.1074 | 3.1985 | 3.3386 | 3.4612 | 3.6306 | 3.7655 | 3.8867 | 4.0494 | 4.1807 | 4.3202 | 4.4708 | 4.6108 | 4.7641 | 4.9228 | 5.0405 | 5.1973 | 5.4069 | 5.5744 | 5.7593 | 5.9888 | 6.1427 | 6.3611 | 6.5844 | 6.7996 | 7.0152
|  | R20 Cost per mile = |  | 0.54865 | 0.67542 | 0.60104 | 0.59346 | 0.61366 | 0.64218 | 0.66399 | 0.69468 | 0.71697 | 0.75059 | 0.77259 | 0.80643 | 0.83605 | 0.87695 | 0.90954 | 0.93882 | 0.97812 | 1.0098 | 1.0435 | 1.0799 | 1.1137 | 1.1507 | 1.1891 | 1.2175 | 1.2554 | 1.306 | 1.3465 | 1.3911 | 1.4466 | 1.4837 | 1.5365 | 1.5904 | 1.6424 | 1.6945
|  | Annual Fuel Cost |  | 16459.6143 | 20262.6943 | 18031.0526 | 17803.6549 | 18409.6646 | 19265.2672 | 19919.7208 | 20840.3179 | 21509.1368 | 22517.6845 | 23177.6717 | 24193.0414 | 25081.4783 | 26308.3887 | 27286.3307 | 28164.4608 | 29343.5868 | 30294.735 | 31305.7923 | 32396.9279 | 33411.5966 | 34522.1684 | 35672.5859 | 36525.484 | 37661.925 | 39180.4491 | 40394.4923 | 41734.0635 | 43396.9207 | 44512.2031 | 46095.2026 | 47713.0131 | 49272.6631 | 50835.0858
|  | Gallons of fuel used |  | 7246.3768 | 7246.3768 | 7246.3768 | 7246.3768 | 7246.3768 | 7246.3768 | 7246.3768 | 7246.3768 | 7246.3768 | 7246.3768 | 7246.3768 | 7246.3768 | 7246.3768 | 7246.3768 | 7246.3768 | 7246.3768 | 7246.3768 | 7246.3768 | 7246.3768 | 7246.3768 | 7246.3768 | 7246.3768 | 7246.3768 | 7246.3768 | 7246.3768 | 7246.3768 | 7246.3768 | 7246.3768 | 7246.3768 | 7246.3768 | 7246.3768 | 7246.3768 | 7246.3768 | 7246.3768
|  | Gallons of DEF Used |  | 163.0435 | 163.0435 | 163.0435 | 163.0435 | 163.0435 | 163.0435 | 163.0435 | 163.0435 | 163.0435 | 163.0435 | 163.0435 | 163.0435 | 163.0435 | 163.0435 | 163.0435 | 163.0435 | 163.0435 | 163.0435 | 163.0435 | 163.0435 | 163.0435 | 163.0435 | 163.0435 | 163.0435 | 163.0435 | 163.0435 | 163.0435 | 163.0435 | 163.0435 | 163.0435 | 163.0435 | 163.0435 | 163.0435 | 163.0435
|  | DEF Cost |  | 326.087 | 326.087 | 326.087 | 333.913 | 341.927 | 350.1332 | 358.5364 | 367.1413 | 375.9527 | 384.9755 | 394.2149 | 403.6761 | 413.3643 | 423.2851 | 433.4439 | 443.8466 | 454.4989 | 465.4069 | 476.5766 | 488.0145 | 499.7268 | 511.7203 | 524.0015 | 536.5776 | 549.4554 | 562.6424 | 576.1458 | 589.9733 | 604.1326 | 618.6318 | 633.479 | 648.6825 | 664.2509 | 680.1929
|  | Total Fuel + DEF Cost |  | 16785.7012 | 20588.7812 | 18357.1396 | 18137.5679 | 18751.5916 | 19615.4004 | 20278.2572 | 21207.4591 | 21885.0895 | 22902.6601 | 23571.8866 | 24596.7175 | 25494.8426 | 26731.6738 | 27719.7747 | 28608.3074 | 29798.0857 | 30760.1419 | 31782.3689 | 32884.9424 | 33911.3234 | 35033.8886 | 36196.5874 | 37062.0616 | 38211.3805 | 39743.0915 | 40970.6381 | 42324.0367 | 44001.0534 | 45130.8349 | 46728.6816 | 48361.6956 | 49936.9139 | 51515.2787
|  | Maintenance & Repair Cost |  | 29400 | 29400 | 29400 | 30105.6 | 30828.1344 | 31568.0096 | 32325.6419 | 33101.4573 | 33895.8922 | 34709.3936 | 35542.4191 | 36395.4372 | 37268.9276 | 38163.3819 | 39079.3031 | 40017.2063 | 40977.6193 | 41961.0822 | 42968.1481 | 43999.3837 | 45055.3689 | 46136.6978 | 47243.9785 | 48377.834 | 49538.902 | 50727.8356 | 51945.3037 | 53191.991 | 54468.5988 | 55775.8451 | 57114.4654 | 58485.2126 | 59888.8577 | 61326.1903
|  | Annual TCO |  | 46185.7012 | 49988.7812 | 47757.1396 | 48243.1679 | 49579.726 | 51183.41 | 52603.8991 | 54308.9164 | 55780.9817 | 57612.0537 | 59114.3057 | 60992.1546 | 62763.7703 | 64895.0557 | 66799.0777 | 68625.5137 | 70775.705 | 72721.2241 | 74750.517 | 76884.3261 | 78966.6923 | 81170.5864 | 83440.5659 | 85439.8956 | 87750.2825 | 90470.9271 | 92915.9418 | 95516.0277 | 98469.6521 | 100906.68 | 103843.147 | 106846.9082 | 109825.7716 | 112841.469
|  | Added Cost or (Savings) |  | 233.3333 | 233.3333 | 233.3333 | 218.0638 | 202.4277 | 186.4164 | 170.0209 | 153.2318 | 136.0398 | 118.4352 | 100.4081 | 81.9483 | 63.0455 | 43.689 | 23.868 | 3.5713 | -17.2126 | -38.4953 | -60.2887 | -82.6052 | -105.4573 | -128.8578 | -152.82 | -177.3572 | -202.4834 | -228.2126 | -254.5592 | -281.5382 | -309.1647 | -337.4542 | -366.4227 | -396.0864 | -426.462 | -457.5667
|  | GHG Emissions (MT) |  | 80.3327 | 80.3327 | 80.3327 | 80.3327 | 80.3327 | 80.3327 | 80.3327 | 80.3327 | 80.3327 | 80.3327 | 80.3327 | 80.3327 | 80.3327 | 80.3327 | 80.3327 | 80.3327 | 80.3327 | 80.3327 | 80.3327 | 80.3327 | 80.3327 | 80.3327 | 80.3327 | 80.3327 | 80.3327 | 80.3327 | 80.3327 | 80.3327 | 80.3327 | 80.3327 | 80.3327 | 80.3327 | 80.3327 | 80.3327
|  | GHG Reduction (MT) |  | 15.9745 | 15.9745 | 15.9745 | 15.9745 | 15.9745 | 15.9745 | 15.9745 | 15.9745 | 15.9745 | 15.9745 | 15.9745 | 15.9745 | 15.9745 | 15.9745 | 15.9745 | 15.9745 | 15.9745 | 15.9745 | 15.9745 | 15.9745 | 15.9745 | 15.9745 | 15.9745 | 15.9745 | 15.9745 | 15.9745 | 15.9745 | 15.9745 | 15.9745 | 15.9745 | 15.9745 | 15.9745 | 15.9745 | 15.9745
|  | Fleet Cost per MT Reduction |  | 14.6066 | 14.6066 | 14.6066 | 13.6507 | 12.6719 | 11.6696 | 10.6433 | 9.5923 | 8.5161 | 7.414 | 6.2855 | 5.1299 | 3.9466 | 2.7349 | 1.4941 | 0.22356 | -1.0775 | -2.4098 | -3.7741 | -5.1711 | -6.6016 | -8.0665 | -9.5665 | -11.1025 | -12.6754 | -14.286 | -15.9353 | -17.6242 | -19.3536 | -21.1245 | -22.938 | -24.7949 | -26.6964 | -28.6436
| R99 | 2020 AEO Retail minus 2019 Highest DAS, OPIS, ODOT | 0.18 | 2.4214 | 2.9463 | 2.6383 | 2.6069 | 2.6905 | 2.8086 | 2.8989 | 3.026 | 3.1183 | 3.2574 | 3.3485 | 3.4886 | 3.6112 | 3.7806 | 3.9155 | 4.0367 | 4.1994 | 4.3307 | 4.4702 | 4.6208 | 4.7608 | 4.9141 | 5.0728 | 5.1905 | 5.3473 | 5.5569 | 5.7244 | 5.9093 | 6.1388 | 6.2927 | 6.5111 | 6.7344 | 6.9496 | 7.1652
|  | R99 Cost per mile = |  | 0.58489 | 0.71166 | 0.63727 | 0.62969 | 0.64989 | 0.67841 | 0.70022 | 0.73091 | 0.7532 | 0.78682 | 0.80882 | 0.84267 | 0.87228 | 0.91318 | 0.94578 | 0.97505 | 1.0144 | 1.0461 | 1.0798 | 1.1161 | 1.15 | 1.187 | 1.2253 | 1.2537 | 1.2916 | 1.3422 | 1.3827 | 1.4274 | 1.4828 | 1.52 | 1.5727 | 1.6267 | 1.6787 | 1.7307
|  | Annual Fuel Cost |  | 17546.5708 | 21349.6508 | 19118.0091 | 18890.6114 | 19496.6211 | 20352.2237 | 21006.6773 | 21927.2744 | 22596.0934 | 23604.6411 | 24264.6282 | 25279.9979 | 26168.4348 | 27395.3452 | 28373.2873 | 29251.4173 | 30430.5433 | 31381.6916 | 32392.7488 | 33483.8845 | 34498.5531 | 35609.1249 | 36759.5424 | 37612.4405 | 38748.8816 | 40267.4056 | 41481.4489 | 42821.02 | 44483.8772 | 45599.1596 | 47182.1591 | 48799.9696 | 50359.6196 | 51922.0423
|  | Gallons of fuel used |  | 7246.3768 | 7246.3768 | 7246.3768 | 7246.3768 | 7246.3768 | 7246.3768 | 7246.3768 | 7246.3768 | 7246.3768 | 7246.3768 | 7246.3768 | 7246.3768 | 7246.3768 | 7246.3768 | 7246.3768 | 7246.3768 | 7246.3768 | 7246.3768 | 7246.3768 | 7246.3768 | 7246.3768 | 7246.3768 | 7246.3768 | 7246.3768 | 7246.3768 | 7246.3768 | 7246.3768 | 7246.3768 | 7246.3768 | 7246.3768 | 7246.3768 | 7246.3768 | 7246.3768 | 7246.3768
|  | Gallons of DEF Used |  | 144.9275 | 144.9275 | 144.9275 | 144.9275 | 144.9275 | 144.9275 | 144.9275 | 144.9275 | 144.9275 | 144.9275 | 144.9275 | 144.9275 | 144.9275 | 144.9275 | 144.9275 | 144.9275 | 144.9275 | 144.9275 | 144.9275 | 144.9275 | 144.9275 | 144.9275 | 144.9275 | 144.9275 | 144.9275 | 144.9275 | 144.9275 | 144.9275 | 144.9275 | 144.9275 | 144.9275 | 144.9275 | 144.9275 | 144.9275
|  | DEF Cost |  | 289.8551 | 289.8551 | 289.8551 | 296.8116 | 303.9351 | 311.2295 | 318.699 | 326.3478 | 334.1801 | 342.2005 | 350.4133 | 358.8232 | 367.435 | 376.2534 | 385.2835 | 394.5303 | 403.999 | 413.695 | 423.6237 | 433.7906 | 444.2016 | 454.8624 | 465.7791 | 476.9578 | 488.4048 | 500.1265 | 512.1296 | 524.4207 | 537.0068 | 549.895 | 563.0924 | 576.6067 | 590.4452 | 604.6159
|  | Total Fuel + DEF Cost |  | 17836.4258 | 21639.5058 | 19407.8642 | 19187.423 | 19800.5562 | 20663.4532 | 21325.3763 | 22253.6222 | 22930.2735 | 23946.8415 | 24615.0415 | 25638.8211 | 26535.8698 | 27771.5986 | 28758.5707 | 29645.9476 | 30834.5423 | 31795.3866 | 32816.3725 | 33917.6751 | 34942.7547 | 36063.9873 | 37225.3216 | 38089.3984 | 39237.2864 | 40767.5322 | 41993.5784 | 43345.4407 | 45020.884 | 46149.0545 | 47745.2515 | 49376.5763 | 50950.0648 | 52526.6582
|  | Maintenance & Repair Cost |  | 28500 | 28500 | 28500 | 29184 | 29884.416 | 30601.642 | 31336.0814 | 32088.1473 | 32858.2629 | 33646.8612 | 34454.3859 | 35281.2911 | 36128.0421 | 36995.1151 | 37882.9979 | 38792.1898 | 39723.2024 | 40676.5592 | 41652.7967 | 42652.4638 | 43676.1229 | 44724.3499 | 45797.7343 | 46896.8799 | 48022.405 | 49174.9427 | 50355.1413 | 51563.6647 | 52801.1927 | 54068.4213 | 55366.0634 | 56694.849 | 58055.5253 | 59448.8579
|  | Annual TCO |  | 46336.4258 | 50139.5058 | 47907.8642 | 48371.423 | 49684.9722 | 51265.0952 | 52661.4577 | 54341.7695 | 55788.5364 | 57593.7027 | 59069.4273 | 60920.1122 | 62663.9119 | 64766.7137 | 66641.5686 | 68438.1374 | 70557.7447 | 72471.9458 | 74469.1691 | 76570.1389 | 78618.8776 | 80788.3372 | 83023.0558 | 84986.2783 | 87259.6914 | 89942.4749 | 92348.7198 | 94909.1054 | 97822.0767 | 100217.4758 | 103111.315 | 106071.4252 | 109005.5901 | 111975.5161
|  | Added Cost or (Savings) |  | 384.058 | 384.058 | 384.058 | 346.3188 | 307.674 | 268.1016 | 227.5795 | 186.0849 | 143.5944 | 100.0842 | 55.5297 | 9.9059 | -36.8129 | -84.6529 | -133.6411 | -183.805 | -235.1729 | -287.7735 | -341.6366 | -396.7924 | -453.272 | -511.107 | -570.3301 | -630.9746 | -693.0745 | -756.6648 | -821.7813 | -888.4605 | -956.7401 | -1026.6584 | -1098.2547 | -1171.5693 | -1246.6435 | -1323.5195
|  | GHG Emissions (MT) |  | 38.3914 | 38.3914 | 38.3914 | 38.3914 | 38.3914 | 38.3914 | 38.3914 | 38.3914 | 38.3914 | 38.3914 | 38.3914 | 38.3914 | 38.3914 | 38.3914 | 38.3914 | 38.3914 | 38.3914 | 38.3914 | 38.3914 | 38.3914 | 38.3914 | 38.3914 | 38.3914 | 38.3914 | 38.3914 | 38.3914 | 38.3914 | 38.3914 | 38.3914 | 38.3914 | 38.3914 | 38.3914 | 38.3914 | 38.3914
|  | GHG Reduction (MT) |  | 57.9158 | 57.9158 | 57.9158 | 57.9158 | 57.9158 | 57.9158 | 57.9158 | 57.9158 | 57.9158 | 57.9158 | 57.9158 | 57.9158 | 57.9158 | 57.9158 | 57.9158 | 57.9158 | 57.9158 | 57.9158 | 57.9158 | 57.9158 | 57.9158 | 57.9158 | 57.9158 | 57.9158 | 57.9158 | 57.9158 | 57.9158 | 57.9158 | 57.9158 | 57.9158 | 57.9158 | 57.9158 | 57.9158 | 57.9158
|  | Fleet Cost per MT Reduction |  | 6.6313 | 6.6313 | 6.6313 | 5.9797 | 5.3124 | 4.6292 | 3.9295 | 3.213 | 2.4794 | 1.7281 | 0.9588 | 0.17104 | -0.63563 | -1.4617 | -2.3075 | -3.1737 | -4.0606 | -4.9688 | -5.8989 | -6.8512 | -7.8264 | -8.825 | -9.8476 | -10.8947 | -11.9669 | -13.0649 | -14.1892 | -15.3406 | -16.5195 | -17.7267 | -18.963 | -20.2288 | -21.5251 | -22.8525
| CNG | 2020 AEO | nom $/MMBtu | 16.5262 | 16.2316 | 13.6986 | 13.61 | 13.2866 | 13.3585 | 13.6956 | 13.8666 | 14.1917 | 14.4712 | 14.6709 | 14.7743 | 14.7866 | 15.6794 | 15.6732 | 15.7908 | 16.1361 | 16.3604 | 16.5613 | 16.7946 | 17.1352 | 17.4658 | 17.7923 | 18.1132 | 18.4444 | 18.8443 | 19.2475 | 19.6808 | 20.1339 | 20.6581 | 21.2299 | 21.7913 | 22.376 | 23.0179
|  | AEO Retail Cost/dge | 2017&18 2019 AEO | 2.1065 | 2.0689 | 1.7461 | 1.7348 | 1.6935 | 1.7027 | 1.7457 | 1.7675 | 1.8089 | 1.8445 | 1.87 | 1.8832 | 1.8847 | 1.9985 | 1.9977 | 2.0127 | 2.0567 | 2.0853 | 2.1109 | 2.1407 | 2.1841 | 2.2262 | 2.2678 | 2.3087 | 2.351 | 2.4019 | 2.4533 | 2.5086 | 2.5663 | 2.6331 | 2.706 | 2.7776 | 2.8521 | 2.9339
| CNG | NWN Rate Sched 41 + CA Study AVG. dge = $1.12 | 0.46 | 1.6465 | 1.6089 | 1.2861 | 1.2748 | 1.2335 | 1.2427 | 1.2857 | 1.3075 | 1.3489 | 1.3845 | 1.41 | 1.4232 | 1.4247 | 1.5385 | 1.5377 | 1.5527 | 1.5967 | 1.6253 | 1.6509 | 1.6807 | 1.7241 | 1.7662 | 1.8078 | 1.8487 | 1.891 | 1.9419 | 1.9933 | 2.0486 | 2.1063 | 2.1731 | 2.246 | 2.3176 | 2.3921 | 2.4739
|  | CNG Cost per mile = |  | 0.44188 | 0.43181 | 0.34516 | 0.34212 | 0.33106 | 0.33352 | 0.34505 | 0.3509 | 0.36202 | 0.37159 | 0.37842 | 0.38196 | 0.38237 | 0.41292 | 0.4127 | 0.41673 | 0.42854 | 0.43621 | 0.44309 | 0.45107 | 0.46272 | 0.47403 | 0.4852 | 0.49617 | 0.5075 | 0.52118 | 0.53498 | 0.5498 | 0.5653 | 0.58323 | 0.60279 | 0.622 | 0.642 | 0.66396
|  | Annual Fuel Cost |  | 13256.5121 | 12954.2261 | 10354.6755 | 10263.7075 | 9931.8157 | 10005.6051 | 10351.5813 | 10527.1187 | 10860.7222 | 11147.6 | 11352.5182 | 11458.6524 | 11471.2396 | 12387.5466 | 12381.1181 | 12501.7801 | 12856.2065 | 13086.3863 | 13292.5586 | 13531.9553 | 13881.4947 | 14220.8073 | 14555.9411 | 14885.183 | 15225.134 | 15635.4929 | 16049.3647 | 16493.9689 | 16958.9774 | 17497.0015 | 18083.7711 | 18659.9075 | 19259.9888 | 19918.7015
|  | Maintenance & Repair Cost |  | 30450 | 30450 | 30450 | 31180.8 | 31929.1392 | 32695.4385 | 33480.1291 | 34283.6522 | 35106.4598 | 35949.0149 | 36811.7912 | 37695.2742 | 38599.9608 | 39526.3598 | 40474.9925 | 41446.3923 | 42441.1057 | 43459.6922 | 44502.7249 | 45570.7903 | 46664.4892 | 47784.437 | 48931.2634 | 50105.6138 | 51308.1485 | 52539.5441 | 53800.4931 | 55091.705 | 56413.9059 | 57767.8396 | 59154.2678 | 60573.9702 | 62027.7455 | 63516.4114
|  | Annual TCO |  | 43706.5121 | 43404.2261 | 40804.6755 | 41444.5075 | 41860.9549 | 42701.0437 | 43831.7104 | 44810.7708 | 45967.182 | 47096.6148 | 48164.3094 | 49153.9266 | 50071.2003 | 51913.9065 | 52856.1106 | 53948.1724 | 55297.3123 | 56546.0785 | 57795.2835 | 59102.7455 | 60545.9839 | 62005.2443 | 63487.2045 | 64990.7968 | 66533.2825 | 68175.0369 | 69849.8578 | 71585.6739 | 73372.8833 | 75264.8411 | 77238.0388 | 79233.8777 | 81287.7342 | 83435.1129
|  | Added Cost or (Savings) |  | -2245.8557 | -6351.2218 | -6719.1307 | -6580.5967 | -7516.3433 | -8295.9499 | -8602.1678 | -9344.9138 | -9677.7599 | -10397.0037 | -10849.5882 | -11756.2797 | -12629.5244 | -12937.4602 | -13919.0992 | -14673.7701 | -15495.6054 | -16213.6408 | -17015.5222 | -17864.1858 | -18526.1657 | -19294.1999 | -20106.1814 | -20626.4561 | -21419.4834 | -22524.1027 | -23320.6433 | -24211.892 | -25405.9335 | -25979.2931 | -26971.5308 | -28009.1168 | -28964.4994 | -29863.9228
|  | Fuel Consumption (CNG dge) |  | 8051.5298 | 8051.5298 | 8051.5298 | 8051.5298 | 8051.5298 | 8051.5298 | 8051.5298 | 8051.5298 | 8051.5298 | 8051.5298 | 8051.5298 | 8051.5298 | 8051.5298 | 8051.5298 | 8051.5298 | 8051.5298 | 8051.5298 | 8051.5298 | 8051.5298 | 8051.5298 | 8051.5298 | 8051.5298 | 8051.5298 | 8051.5298 | 8051.5298 | 8051.5298 | 8051.5298 | 8051.5298 | 8051.5298 | 8051.5298 | 8051.5298 | 8051.5298 | 8051.5298 | 8051.5298
|  | GHG Emissions (MT) |  | 86.556 | 86.556 | 86.556 | 86.556 | 86.556 | 86.556 | 86.556 | 86.556 | 86.556 | 86.556 | 86.556 | 86.556 | 86.556 | 86.556 | 86.556 | 86.556 | 86.556 | 86.556 | 86.556 | 86.556 | 86.556 | 86.556 | 86.556 | 86.556 | 86.556 | 86.556 | 86.556 | 86.556 | 86.556 | 86.556 | 86.556 | 86.556 | 86.556 | 86.556
|  | GHG Reduction (MT) |  | 9.7512 | 9.7512 | 9.7512 | 9.7512 | 9.7512 | 9.7512 | 9.7512 | 9.7512 | 9.7512 | 9.7512 | 9.7512 | 9.7512 | 9.7512 | 9.7512 | 9.7512 | 9.7512 | 9.7512 | 9.7512 | 9.7512 | 9.7512 | 9.7512 | 9.7512 | 9.7512 | 9.7512 | 9.7512 | 9.7512 | 9.7512 | 9.7512 | 9.7512 | 9.7512 | 9.7512 | 9.7512 | 9.7512 | 9.7512
|  | Fleet Cost per MT Reduction or (Savings) |  | -230.3149 | -651.3245 | -689.054 | -674.8471 | -770.8089 | -850.7584 | -882.1614 | -958.3308 | -992.4645 | -1066.2237 | -1112.6367 | -1205.6189 | -1295.1711 | -1326.7502 | -1427.4183 | -1504.8106 | -1589.0907 | -1662.726 | -1744.9598 | -1831.9911 | -1899.8779 | -1978.6406 | -2061.9101 | -2115.2649 | -2196.5906 | -2309.8705 | -2391.5566 | -2482.9551 | -2605.4053 | -2664.2039 | -2765.959 | -2872.3645 | -2970.34 | -3062.5768
| CNG with Infrastructure | Fuel infrastructure costs per mile |  | 1.9048 | 1.9048 | 1.9048 | 1.9048 | 1.9048 | 1.9048 | 1.9048 | 1.9048 | 1.9048 | 1.9048 | 1.9048 | 1.9048 | 1.9048 | 1.9048 | 1.9048 | 1.9048 | 1.9048 | 1.9048 | 1.9048 | 1.9048 | 1.9048 | 1.9048 | 1.9048 | 1.9048 | 1.9048 | 1.9048 | 1.9048 | 1.9048 | 1.9048 | 1.9048 | 1.9048 | 1.9048 | 1.9048 | 1.9048
|  | CNG Fuel and Infrastructure Cost |  | 2.3466 | 2.3366 | 2.2499 | 2.2469 | 2.2358 | 2.2383 | 2.2498 | 2.2557 | 2.2668 | 2.2763 | 2.2832 | 2.2867 | 2.2871 | 2.3177 | 2.3175 | 2.3215 | 2.3333 | 2.341 | 2.3478 | 2.3558 | 2.3675 | 2.3788 | 2.39 | 2.4009 | 2.4123 | 2.4259 | 2.4397 | 2.4546 | 2.4701 | 2.488 | 2.5076 | 2.5268 | 2.5468 | 2.5687
|  | Maintenance & Repair Cost |  | 2537.5 | 2537.5 | 2537.5 | 2598.4 | 2660.7616 | 2724.6199 | 2790.0108 | 2856.971 | 2925.5383 | 2995.7512 | 3067.6493 | 3141.2728 | 3216.6634 | 3293.8633 | 3372.916 | 3453.866 | 3536.7588 | 3621.641 | 3708.5604 | 3797.5659 | 3888.7074 | 3982.0364 | 4077.6053 | 4175.4678 | 4275.679 | 4378.2953 | 4483.3744 | 4590.9754 | 4701.1588 | 4813.9866 | 4929.5223 | 5047.8308 | 5168.9788 | 5293.0343
|  | TCO & Infrastructure Cost/year |  | 72936.8693 | 72634.5832 | 70035.0327 | 70004.9646 | 69735.4344 | 69873.0821 | 70284.4492 | 70526.9468 | 70929.1177 | 71286.2084 | 71563.0247 | 71742.7824 | 71830.7601 | 72824.2671 | 72896.8913 | 73098.5033 | 73535.8225 | 73850.8845 | 74143.9762 | 74472.3783 | 74913.0592 | 75345.7009 | 75776.4035 | 76203.5079 | 76643.6702 | 77156.6454 | 77675.5962 | 78227.8015 | 78802.9934 | 79453.8453 | 80156.1505 | 80850.5955 | 81571.8247 | 82354.5929
|  | Added Cost or (Savings) |  | 26984.5014 | 22879.1353 | 22511.2264 | 21979.8605 | 20358.1362 | 18876.0886 | 17850.571 | 16371.2622 | 15284.1757 | 13792.5898 | 12549.127 | 10832.5761 | 9130.0353 | 7972.9004 | 6121.6815 | 4476.5608 | 2742.9049 | 1091.1651 | -666.8296 | -2494.5531 | -4159.0904 | -5953.7433 | -7816.9825 | -9413.7449 | -11309.0957 | -13542.4943 | -15494.9048 | -17569.7644 | -19975.8234 | -21790.289 | -24053.4191 | -26392.3991 | -28680.409 | -30944.4427
|  | Fleet Cost per MT Reduction |  | 2767.2891 | 2346.2795 | 2308.55 | 2254.0579 | 2087.7484 | 1935.7628 | 1830.5949 | 1678.8902 | 1567.4084 | 1414.4447 | 1286.9262 | 1110.8921 | 936.2948 | 817.6294 | 627.7849 | 459.076 | 281.2878 | 111.9001 | -68.3841 | -255.8191 | -426.5191 | -610.5627 | -801.6398 | -965.3895 | -1159.7597 | -1388.7971 | -1589.0189 | -1801.7979 | -2048.5418 | -2234.6171 | -2466.7035 | -2706.5684 | -2941.2062 | -3173.3853
| RNG | NWN rate minus RNG producer payment ($.45)=$1.12-$.45=$.67 | 1.3 | 0.80646 | 0.67 | 0.44605 | 0.43475 | 0.39353 | 0.4027 | 0.44567 | 0.46747 | 0.5089 | 0.54453 | 0.56998 | 0.58316 | 0.58473 | 0.69853 | 0.69773 | 0.71272 | 0.75674 | 0.78533 | 0.81094 | 0.84067 | 0.88408 | 0.92622 | 0.96785 | 1.0087 | 1.051 | 1.1019 | 1.1533 | 1.2086 | 1.2663 | 1.3331 | 1.406 | 1.4776 | 1.5521 | 1.6339
|  | RNG Cost per mile= |  | 0.21644 | 0.17982 | 0.11971 | 0.11668 | 0.10562 | 0.10808 | 0.11961 | 0.12546 | 0.13658 | 0.14614 | 0.15297 | 0.15651 | 0.15693 | 0.18748 | 0.18726 | 0.19128 | 0.2031 | 0.21077 | 0.21764 | 0.22562 | 0.23727 | 0.24858 | 0.25976 | 0.27073 | 0.28206 | 0.29574 | 0.30954 | 0.32436 | 0.33986 | 0.35779 | 0.37735 | 0.39655 | 0.41656 | 0.43851
|  | Annual Fuel Cost |  | 6493.2271 | 5394.525 | 3591.3905 | 3500.4224 | 3168.5307 | 3242.3201 | 3588.2963 | 3763.8336 | 4097.4372 | 4384.315 | 4589.2332 | 4695.3674 | 4707.9545 | 5624.2616 | 5617.8331 | 5738.4951 | 6092.9215 | 6323.1013 | 6529.2736 | 6768.6702 | 7118.2096 | 7457.5223 | 7792.656 | 8121.898 | 8461.849 | 8872.2079 | 9286.0796 | 9730.6839 | 10195.6924 | 10733.7165 | 11320.486 | 11896.6225 | 12496.7037 | 13155.4165
|  | Maintenance & Repair Cost |  | 30450 | 30450 | 30450 | 31180.8 | 31929.1392 | 32695.4385 | 33480.1291 | 34283.6522 | 35106.4598 | 35949.0149 | 36811.7912 | 37695.2742 | 38599.9608 | 39526.3598 | 40474.9925 | 41446.3923 | 42441.1057 | 43459.6922 | 44502.7249 | 45570.7903 | 46664.4892 | 47784.437 | 48931.2634 | 50105.6138 | 51308.1485 | 52539.5441 | 53800.4931 | 55091.705 | 56413.9059 | 57767.8396 | 59154.2678 | 60573.9702 | 62027.7455 | 63516.4114
|  | Annual TCO |  | 36943.2271 | 35844.525 | 34041.3905 | 34681.2224 | 35097.6699 | 35937.7586 | 37068.4254 | 38047.4858 | 39203.897 | 40333.3298 | 41401.0244 | 42390.6416 | 43307.9153 | 45150.6214 | 46092.8256 | 47184.8874 | 48534.0272 | 49782.7935 | 51031.9985 | 52339.4605 | 53782.6989 | 55241.9593 | 56723.9195 | 58227.5117 | 59769.9975 | 61411.7519 | 63086.5728 | 64822.3889 | 66609.5983 | 68501.5561 | 70474.7538 | 72470.5927 | 74524.4492 | 76671.8278
|  | Added Cost or (Savings) |  | -9009.1408 | -13910.9229 | -13482.4157 | -13343.8817 | -14279.6284 | -15059.2349 | -15365.4528 | -16108.1988 | -16441.0449 | -17160.2887 | -17612.8732 | -18519.5647 | -19392.8095 | -19700.7452 | -20682.3842 | -21437.0551 | -22258.8904 | -22976.9258 | -23778.8073 | -24627.4708 | -25289.4507 | -26057.485 | -26869.4665 | -27389.7411 | -28182.7684 | -29287.3878 | -30083.9283 | -30975.1771 | -32169.2186 | -32742.5781 | -33734.8159 | -34772.4019 | -35727.7844 | -36627.2078
|  | Fuel Consumption (CNG dge) |  | 8051.5298 | 8051.5298 | 8051.5298 | 8051.5298 | 8051.5298 | 8051.5298 | 8051.5298 | 8051.5298 | 8051.5298 | 8051.5298 | 8051.5298 | 8051.5298 | 8051.5298 | 8051.5298 | 8051.5298 | 8051.5298 | 8051.5298 | 8051.5298 | 8051.5298 | 8051.5298 | 8051.5298 | 8051.5298 | 8051.5298 | 8051.5298 | 8051.5298 | 8051.5298 | 8051.5298 | 8051.5298 | 8051.5298 | 8051.5298 | 8051.5298 | 8051.5298 | 8051.5298 | 8051.5298
|  | GHG Emissions (MT) |  | 37.5333 | 37.5333 | 37.5333 | 37.5333 | 37.5333 | 37.5333 | 37.5333 | 37.5333 | 37.5333 | 37.5333 | 37.5333 | 37.5333 | 37.5333 | 37.5333 | 37.5333 | 37.5333 | 37.5333 | 37.5333 | 37.5333 | 37.5333 | 37.5333 | 37.5333 | 37.5333 | 37.5333 | 37.5333 | 37.5333 | 37.5333 | 37.5333 | 37.5333 | 37.5333 | 37.5333 | 37.5333 | 37.5333 | 37.5333
|  | GHG Reduction (MT) |  | 58.7739 | 58.7739 | 58.7739 | 58.7739 | 58.7739 | 58.7739 | 58.7739 | 58.7739 | 58.7739 | 58.7739 | 58.7739 | 58.7739 | 58.7739 | 58.7739 | 58.7739 | 58.7739 | 58.7739 | 58.7739 | 58.7739 | 58.7739 | 58.7739 | 58.7739 | 58.7739 | 58.7739 | 58.7739 | 58.7739 | 58.7739 | 58.7739 | 58.7739 | 58.7739 | 58.7739 | 58.7739 | 58.7739 | 58.7739
|  | Fleet Cost per MT Reduction or (Savings) |  | -153.2848 | -236.6855 | -229.3947 | -227.0376 | -242.9588 | -256.2233 | -261.4334 | -274.0707 | -279.7339 | -291.9714 | -299.6718 | -315.0986 | -329.9563 | -335.1956 | -351.8976 | -364.7378 | -378.7208 | -390.9377 | -404.5812 | -419.0207 | -430.2839 | -443.3515 | -457.1668 | -466.019 | -479.5118 | -498.3062 | -511.8589 | -527.0229 | -547.3387 | -557.0941 | -573.9764 | -591.6302 | -607.8855 | -623.1886
| RNG w/Infras. | Fuel infrastructure costs per mile |  | 1.9048 | 1.9048 | 1.9048 | 1.9048 | 1.9048 | 1.9048 | 1.9048 | 1.9048 | 1.9048 | 1.9048 | 1.9048 | 1.9048 | 1.9048 | 1.9048 | 1.9048 | 1.9048 | 1.9048 | 1.9048 | 1.9048 | 1.9048 | 1.9048 | 1.9048 | 1.9048 | 1.9048 | 1.9048 | 1.9048 | 1.9048 | 1.9048 | 1.9048 | 1.9048 | 1.9048 | 1.9048 | 1.9048 | 1.9048
|  | CNG Fuel and Infrastructure Cost/mile |  | 2.1212 | 2.0846 | 2.0245 | 2.0214 | 2.0104 | 2.0128 | 2.0244 | 2.0302 | 2.0413 | 2.0509 | 2.0577 | 2.0613 | 2.0617 | 2.0922 | 2.092 | 2.096 | 2.1079 | 2.1155 | 2.1224 | 2.1304 | 2.142 | 2.1533 | 2.1645 | 2.1755 | 2.1868 | 2.2005 | 2.2143 | 2.2291 | 2.2446 | 2.2626 | 2.2821 | 2.3013 | 2.3213 | 2.3433
|  | Fuel & Infrastructure Cost/year |  | 63636.0843 | 62537.3821 | 60734.2476 | 60643.2796 | 60311.3878 | 60385.1772 | 60731.1534 | 60906.6908 | 61240.2943 | 61527.1721 | 61732.0904 | 61838.2245 | 61850.8117 | 62767.1187 | 62760.6902 | 62881.3522 | 63235.7787 | 63465.9584 | 63672.1308 | 63911.5274 | 64261.0668 | 64600.3794 | 64935.5132 | 65264.7551 | 65604.7061 | 66015.065 | 66428.9368 | 66873.5411 | 67338.5495 | 67876.5736 | 68463.3432 | 69039.4796 | 69639.5609 | 70298.2736
|  | Maintenance & Repair Cost |  | 30450 | 30450 | 30450 | 31180.8 | 31929.1392 | 32695.4385 | 33480.1291 | 34283.6522 | 35106.4598 | 35949.0149 | 36811.7912 | 37695.2742 | 38599.9608 | 39526.3598 | 40474.9925 | 41446.3923 | 42441.1057 | 43459.6922 | 44502.7249 | 45570.7903 | 46664.4892 | 47784.437 | 48931.2634 | 50105.6138 | 51308.1485 | 52539.5441 | 53800.4931 | 55091.705 | 56413.9059 | 57767.8396 | 59154.2678 | 60573.9702 | 62027.7455 | 63516.4114
|  | TCO & Infrastructure Cost/year |  | 94086.0843 | 92987.3821 | 91184.2476 | 91824.0796 | 92240.527 | 93080.6158 | 94211.2825 | 95190.3429 | 96346.7542 | 97476.187 | 98543.8816 | 99533.4987 | 100450.7724 | 102293.4786 | 103235.6827 | 104327.7445 | 105676.8844 | 106925.6507 | 108174.8556 | 109482.3176 | 110925.556 | 112384.8164 | 113866.7766 | 115370.3689 | 116912.8546 | 118554.6091 | 120229.4299 | 121965.246 | 123752.4554 | 125644.4132 | 127617.611 | 129613.4498 | 131667.3064 | 133814.685
|  | Added Cost or (Savings) |  | 48133.7164 | 43231.9342 | 43660.4414 | 43798.9754 | 42863.2288 | 42083.6222 | 41777.4043 | 41034.6583 | 40701.8122 | 39982.5684 | 39529.9839 | 38623.2924 | 37750.0477 | 37442.1119 | 36460.473 | 35705.802 | 34883.9668 | 34165.9313 | 33364.0499 | 32515.3863 | 31853.4064 | 31085.3722 | 30273.3907 | 29753.1161 | 28960.0888 | 27855.4694 | 27058.9289 | 26167.6801 | 24973.6386 | 24400.279 | 23408.0413 | 22370.4553 | 21415.0727 | 20515.6493
|  | Fleet Cost per MT Reduction |  | 818.9645 | 735.5638 | 742.8546 | 745.2116 | 729.2905 | 716.026 | 710.8159 | 698.1785 | 692.5154 | 680.2779 | 672.5775 | 657.1507 | 642.293 | 637.0537 | 620.3517 | 607.5114 | 593.5284 | 581.3115 | 567.668 | 553.2286 | 541.9654 | 528.8978 | 515.0824 | 506.2303 | 492.7374 | 473.943 | 460.3904 | 445.2264 | 424.9105 | 415.1552 | 398.2729 | 380.619 | 364.3638 | 349.0607
| Electricity | AEO 2020 Nominal: Trans: Elect: Reference case | nom $/MMBtu |  | 45.0717 | 33.2526 | 34.7401 | 35.6569 | 36.9695 | 38.4611 | 39.8893 | 41.6619 | 43.3696 | 44.7332 | 45.7477 | 46.6769 | 47.5723 | 48.5757 | 49.6276 | 51.0038 | 52.2274 | 52.8735 | 53.6366 | 54.5857 | 55.6325 | 56.5684 | 57.4816 | 58.4703 | 59.5266 | 60.4213 | 61.5283 | 62.7427 | 63.9929 | 65.29 | 66.5944 | 67.7593 | 68.9453
|  | EIA Residential | $/kWh |  | 0.15 | 0.11346 | 0.11853 | 0.12166 | 0.12614 | 0.13123 | 0.1361 | 0.14215 | 0.14798 | 0.15263 | 0.15609 | 0.15926 | 0.16232 | 0.16574 | 0.16933 | 0.17402 | 0.1782 | 0.1804 | 0.18301 | 0.18625 | 0.18982 | 0.19301 | 0.19613 | 0.1995 | 0.2031 | 0.20616 | 0.20993 | 0.21408 | 0.21834 | 0.22277 | 0.22722 | 0.23119 | 0.23524
|  |  | % change yr/yr |  |  |  | 0% | 2.571% | 3.55% | 3.878% | 3.58% | 4.255% | 3.938% | 3.048% | 2.218% | 1.991% | 1.882% | 2.066% | 2.12% | 2.698% | 2.343% | 1.222% | 1.423% | 1.739% | 1.882% | 1.654% | 1.589% | 1.691% | 1.774% | 1.481% | 1.799% | 1.935% | 1.954% | 1.987% | 1.959% | 1.719% | 1.72%
|  | Demand $/mile (Factor) | 0.18461 |  | 0.18461 | 0.18461 | 0.18461 | 0.18936 | 0.19608 | 0.20368 | 0.21097 | 0.21995 | 0.22861 | 0.23558 | 0.2408 | 0.2456 | 0.25022 | 0.25539 | 0.2608 | 0.26784 | 0.27412 | 0.27746 | 0.28141 | 0.28631 | 0.29169 | 0.29652 | 0.30123 | 0.30632 | 0.31176 | 0.31638 | 0.32207 | 0.3283 | 0.33471 | 0.34136 | 0.34805 | 0.35403 | 0.36012
|  | kWh + Basic Charge $/mile (Factor) | 0.27501 |  | 0.27501 | 0.27501 | 0.27501 | 0.28208 | 0.2921 | 0.30342 | 0.31429 | 0.32766 | 0.34056 | 0.35094 | 0.35873 | 0.36587 | 0.37275 | 0.38045 | 0.38852 | 0.399 | 0.40835 | 0.41334 | 0.41922 | 0.42651 | 0.43453 | 0.44172 | 0.44874 | 0.45633 | 0.46442 | 0.4713 | 0.47978 | 0.48907 | 0.49862 | 0.50853 | 0.51849 | 0.5274 | 0.53648
|  | Total Elect. Cost/mile |  |  | 0.45962 | 0.45962 | 0.45962 | 0.47144 | 0.48817 | 0.50711 | 0.52526 | 0.54761 | 0.56917 | 0.58652 | 0.59953 | 0.61146 | 0.62297 | 0.63584 | 0.64932 | 0.66684 | 0.68246 | 0.6908 | 0.70063 | 0.71281 | 0.72623 | 0.73824 | 0.74997 | 0.76265 | 0.77618 | 0.78768 | 0.80185 | 0.81737 | 0.83334 | 0.84989 | 0.86654 | 0.88144 | 0.8966
|  | Annual Fuel Cost |  |  | 13788.519 | 13788.519 | 13788.519 | 14143.0783 | 14645.2267 | 15213.1701 | 15757.8669 | 16428.3376 | 17075.2235 | 17595.7144 | 17985.9074 | 18343.9424 | 18689.2423 | 19075.2771 | 19479.5908 | 20005.2 | 20473.8934 | 20724.0624 | 21018.9317 | 21384.3921 | 21786.7501 | 22147.202 | 22499.0596 | 22879.5121 | 23285.508 | 23630.3209 | 24055.4705 | 24521.0471 | 25000.1146 | 25496.777 | 25996.1933 | 26443.1195 | 26897.9966
|  | Maintenance & Repair Cost |  |  | 27900 | 27900 | 28569.6 | 29255.2704 | 29957.3969 | 30676.3744 | 31412.6074 | 32166.51 | 32938.5062 | 33729.0304 | 34538.5271 | 35367.4517 | 36216.2706 | 37085.4611 | 37975.5121 | 38886.9244 | 39820.2106 | 40775.8957 | 41754.5172 | 42756.6256 | 43782.7846 | 44833.5714 | 45909.5771 | 47011.407 | 48139.6808 | 49295.0331 | 50478.1139 | 51689.5886 | 52930.1388 | 54200.4621 | 55501.2732 | 56833.3037 | 58197.303
|  | Annual TCO |  |  | 41688.519 | 41688.519 | 42358.119 | 43398.3487 | 44602.6236 | 45889.5445 | 47170.4743 | 48594.8475 | 50013.7297 | 51324.7448 | 52524.4345 | 53711.3942 | 54905.5129 | 56160.7382 | 57455.1029 | 58892.1244 | 60294.104 | 61499.958 | 62773.4488 | 64141.0177 | 65569.5347 | 66980.7734 | 68408.6367 | 69890.9191 | 71425.1888 | 72925.354 | 74533.5844 | 76210.6357 | 77930.2534 | 79697.2391 | 81497.4665 | 83276.4232 | 85095.2997
|  | Added Cost or (Savings) |  |  | -4263.8489 | -8066.9289 | -5165.6872 | -4626.7554 | -4774.6747 | -5107.449 | -5263.4039 | -5560.8371 | -5631.2122 | -6168.8738 | -6489.4631 | -7198.8122 | -7795.2119 | -8690.6285 | -9320.1068 | -9729.818 | -10498.8136 | -11259.7613 | -12037.3569 | -12825.9137 | -13502.6149 | -14318.6708 | -15184.7492 | -15726.3337 | -16527.5771 | -17773.7857 | -18636.9167 | -19586.9303 | -20848.5634 | -21546.8952 | -22712.1032 | -23966.5713 | -25156.934
|  | Selected Utility GHG Emissions |  |  | 40.3123 | 40.3123 | 40.3123 | 40.3123 | 40.3123 | 40.3123 | 40.3123 | 40.3123 | 40.3123 | 40.3123 | 40.3123 | 40.3123 | 40.3123 | 40.3123 | 40.3123 | 40.3123 | 40.3123 | 40.3123 | 40.3123 | 40.3123 | 40.3123 | 40.3123 | 40.3123 | 40.3123 | 40.3123 | 40.3123 | 40.3123 | 40.3123 | 40.3123 | 40.3123 | 40.3123 | 40.3123 | 40.3123
|  | Selected Utility GHG Reduction (MT) |  |  | 55.9949 | 55.9949 | 55.9949 | 55.9949 | 55.9949 | 55.9949 | 55.9949 | 55.9949 | 55.9949 | 55.9949 | 55.9949 | 55.9949 | 55.9949 | 55.9949 | 55.9949 | 55.9949 | 55.9949 | 55.9949 | 55.9949 | 55.9949 | 55.9949 | 55.9949 | 55.9949 | 55.9949 | 55.9949 | 55.9949 | 55.9949 | 55.9949 | 55.9949 | 55.9949 | 55.9949 | 55.9949 | 55.9949
|  | Fleet Cost per Statewide MT Reduction |  |  | -76.1472 | -144.0655 | -92.2529 | -82.6282 | -85.2699 | -91.2128 | -93.998 | -99.3098 | -100.5666 | -110.1686 | -115.8939 | -128.562 | -139.213 | -155.2041 | -166.4458 | -173.7627 | -187.4961 | -201.0857 | -214.9726 | -229.0552 | -241.1403 | -255.7141 | -271.1812 | -280.8532 | -295.1624 | -317.4182 | -332.8327 | -349.7988 | -372.33 | -384.8014 | -405.6106 | -428.0138 | -449.2723
| Electricity w/Infras. | Fuel infrastructure costs/mile |  |  | 0.29167 | 0.29167 | 0.29167 | 0.29167 | 0.29167 | 0.29167 | 0.29167 | 0.29167 | 0.29167 | 0.29167 | 0.29167 | 0.29167 | 0.29167 | 0.29167 | 0.29167 | 0.29167 | 0.29167 | 0.29167 | 0.29167 | 0.29167 | 0.29167 | 0.29167 | 0.29167 | 0.29167 | 0.29167 | 0.29167 | 0.29167 | 0.29167 | 0.29167 | 0.29167 | 0.29167 | 0.29167 | 0.29167
|  | Infrastructure + total Fuel Cost/mile |  |  | 0.75128 | 0.75128 | 0.75128 | 0.7631 | 0.77984 | 0.79877 | 0.81693 | 0.83928 | 0.86084 | 0.87819 | 0.8912 | 0.90313 | 0.91464 | 0.92751 | 0.94099 | 0.95851 | 0.97413 | 0.98247 | 0.9923 | 1.0045 | 1.0179 | 1.0299 | 1.0416 | 1.0543 | 1.0679 | 1.0793 | 1.0935 | 1.109 | 1.125 | 1.1416 | 1.1582 | 1.1731 | 1.1883
|  | Annual Fuel + Infrastructure Cost |  |  | 22538.519 | 22538.519 | 22538.519 | 22893.0783 | 23395.2267 | 23963.1701 | 24507.8669 | 25178.3376 | 25825.2235 | 26345.7144 | 26735.9074 | 27093.9424 | 27439.2423 | 27825.2771 | 28229.5908 | 28755.2 | 29223.8934 | 29474.0624 | 29768.9317 | 30134.3921 | 30536.7501 | 30897.202 | 31249.0596 | 31629.5121 | 32035.508 | 32380.3209 | 32805.4705 | 33271.0471 | 33750.1146 | 34246.777 | 34746.1933 | 35193.1195 | 35647.9966
|  | Maintenance & Repair Cost |  |  | 27900 | 27900 | 28569.6 | 29255.2704 | 29957.3969 | 30676.3744 | 31412.6074 | 32166.51 | 32938.5062 | 33729.0304 | 34538.5271 | 35367.4517 | 36216.2706 | 37085.4611 | 37975.5121 | 38886.9244 | 39820.2106 | 40775.8957 | 41754.5172 | 42756.6256 | 43782.7846 | 44833.5714 | 45909.5771 | 47011.407 | 48139.6808 | 49295.0331 | 50478.1139 | 51689.5886 | 52930.1388 | 54200.4621 | 55501.2732 | 56833.3037 | 58197.303
|  | Annual TCO |  |  | 50438.519 | 50438.519 | 51108.119 | 52148.3487 | 53352.6236 | 54639.5445 | 55920.4743 | 57344.8475 | 58763.7297 | 60074.7448 | 61274.4345 | 62461.3942 | 63655.5129 | 64910.7382 | 66205.1029 | 67642.1244 | 69044.104 | 70249.958 | 71523.4488 | 72891.0177 | 74319.5347 | 75730.7734 | 77158.6367 | 78640.9191 | 80175.1888 | 81675.354 | 83283.5844 | 84960.6357 | 86680.2534 | 88447.2391 | 90247.4665 | 92026.4232 | 93845.2997
|  | Added Cost or (Savings) |  |  | 683.0711 | 2914.7128 | 3083.0149 | 2771.0505 | 2355.63 | 2205.6663 | 1764.7897 | 1699.9056 | 1270.1112 | 1060.8471 | 364.2282 | -239.3306 | -1195.8538 | -1864.4716 | -2416.8395 | -3150.7932 | -3715.6153 | -4560.8477 | -5443.4825 | -6181.1319 | -6979.9095 | -7862.6125 | -8458.6161 | -9311.8468 | -10523.9509 | -11495.147 | -12513.9816 | -13818.1811 | -14563.8808 | -15762.3306 | -12818.0129 | -13948.0349 | -15073.2938
|  | Fleet Cost per MT Reduction |  |  | 12.1988 | 52.0532 | 55.0589 | 49.4876 | 42.0687 | 39.3905 | 31.517 | 30.3582 | 22.6826 | 18.9454 | 6.5047 | -4.2742 | -21.3565 | -33.2972 | -43.1618 | -56.2693 | -66.3564 | -81.4512 | -97.214 | -110.3875 | -124.6527 | -140.4167 | -151.0606 | -166.2983 | -187.945 | -205.2894 | -223.4845 | -246.7759 | -260.0932 | -281.4961 | -228.9141 | -249.095 | -269.1907
|  | Annual TCO |  |  | 695.2699 | 2966.766 | 3138.0738 | 2820.5381 | 2397.6987 | 2245.0569 | 1796.3067 | 1730.2638 | 1292.7939 | 1079.7925 | 370.7329 | -243.6048 | -1217.2103 | -1897.7688 | -2460.0013 | -3207.0625 | -3781.9717 | -4642.2989 | -5540.6965 | -6291.5195 | -7104.5622 | -8003.0292 | -8609.6767 | -9478.145 | -10711.8959 | -11700.4364 | -12737.4661 | -14064.957 | -14823.974 | -16043.8267 | -13046.927 | -14197.1298 | -15342.4845
|  | Added Cost or (Savings) |  |  | -49060.1779 | -44557.0402 | -44887.0304 | -46556.7602 | -48599.2949 | -50188.8213 | -52359.3779 | -53914.6781 | -56200.8247 | -57934.1051 | -60539.4734 | -62944.3295 | -66068.5769 | -68672.9785 | -71081.9438 | -73999.9801 | -76541.6911 | -79453.1047 | -82507.6278 | -85363.6691 | -88404.0064 | -91596.4151 | -94226.9295 | -97430.9109 | -101411.0356 | -104870.9374 | -108535.032 | -112843.7739 | -116068.1083 | -120253.3963 | -60382.2191 | -63089.1892 | -65794.5843
|  | Fleet Cost per Statewide MT Reduction |  |  | -876.1551 | -795.7346 | -801.6278 | -831.4472 | -867.9243 | -896.3113 | -935.0749 | -962.8506 | -1003.6784 | -1034.6327 | -1081.1614 | -1124.1092 | -1179.9045 | -1226.4159 | -1269.4371 | -1321.5497 | -1366.9416 | -1418.9359 | -1473.486 | -1524.4914 | -1578.7881 | -1635.8006 | -1682.7784 | -1739.9976 | -1811.0778 | -1872.8675 | -1938.3038 | -2015.2526 | -2072.8353 | -2147.5795 | -1078.353 | -1126.6962 | -1175.0113
|  | Fleet Cost per COU Avg. MT Reduction |  |  | -65301.7768 | -59307.8546 | -59747.0895 | -61009.8294 | -62319.5008 | -62832.448 | -64092.9438 | -64239.3621 | -65285.9689 | -65969.8624 | -67930.524 | -69695.6484 | -72234.4037 | -74040.2098 | -75539.8238 | -77203.4068 | -78574.4289 | -80870.8725 | -83148.0572 | -84982.9678 | -86850.1127 | -88936.6116 | -90460.5747 | -92411.3947 | -94967.4676 | -97161.7338 | -99253.2927 | -101749.5244 | -103171.3014 | -105341.3549 | -52134.2455 | -53779.7076 | -55370.2232
Electricity Cost
|  |  | Utility | 105000 2017: Basic Charge; 105000 2018: Tier 1 kWh; 105000 2019: Tier 1 $/kWh; 105000 2020: Tier 2 $/kWh; 105000 2021: Tier 2 kW; 105000 2022: Tier 1 $/kW; 105000 2023: Tier 2 $/kW
|  |  | IOU | 105000 2017: 420.5; 105000 2018: 8333.3333; 105000 2019: 0.054774; 105000 2020: 0.054774; 105000 2021: 31.8333; 105000 2022: 7.692; 105000 2023: 7.692
|  |  |  | Basic Charge | Tier 1 kWh | Tier 1 $/kWh | Tier 2 $/kWh | Tier 2 kW | Tier 1 $/kW | Tier 2 $/kW
|  |  | COU | 105000 2017: 80.3331; 105000 2018: 8333.3333; 105000 2019: 0.057746; 105000 2020: 0.050481; 105000 2021: 31.8333; 105000 2022: 3.4239; 105000 2023: 6.7308
|  |  |  | IOU | COU
|  |  | Demand | 105000 2017: 60; 105000 2018: 60; 105000 2019: kW per bus
|  |  | kW Tier | 105000 2017: 31.8333; 105000 2018: 31.8333; 105000 2019: kW
|  |  | 1st Tier kW $ | 105000 2017: 7.692; 105000 2018: 3.4239
|  |  | 2nd Tier kW $ | 105000 2017: 7.692; 105000 2018: 6.7308
|  |  | Basic Charge | 105000 2017: 420.5; 105000 2018: 80.3331
|  |  | kWh Tier | 105000 2017: 8333; 105000 2018: 8333; 105000 2019: kWh
|  |  | 1st Tier kWh $ | 105000 2017: 0.054774; 105000 2018: 0.057746
|  |  | 2nd Tier kWh $ | 105000 2017: 0.054774; 105000 2018: 0.050481

## Fuel Factors (hidden)
| E10 (W/tax) | Eug through 2-24-20 | 2019 AEO Retail = | 2.82 |  |  | Fleet Fuel Factor to AEO | Fleet Factor to Base Fuel (E10 or B5)
| DAS | OPIS-Rack Total | ODOT | Average (DAS, OPIS, ODOT) | [5 empty] | CNG/RNG | diesel = | 134.48 | MJ | gge to dge factor = | 1.098 |  |  | DAS CNG Cost
2020 | 2.34 | 2.29
2019 | 2.59 | 2.39 | 2.48 | 2.4867 | [6 empty] | gas = | 122.48 | MJ
2018 | 2.6 | 2.51 | 2.65 | 2.5867 |  |  | 0.33333 |  |  |  | 1 scf = | 1020 | Btu's | 1 Therm = | 100000 | Btu's |  | 2018 | 1.1449 | gge
2017 | 2.14 | 2.16 | 2.24 | [10 empty] | 1 dge = | 127462 | Btu's |  | 2017 | 1.1441 | gge
2016 | 1.85 | 1.84 | [15 empty] | 2016 | 1.1087 | gge
2015 | 2.23 | 2.16 | [7 empty] | 1 bus | [7 empty] | 2015 | 1.1862 | gge
AVG.-17,18&19 | 2.4433 | 2.3533 | 2.4567 | [6 empty] | 30000 | miles/yr |  |  | 6720.4301 | dge |  |  | Complete cost, electricity, operations and maintenance included
[10 empty] | 4.96 | mpg/diesel |  |  | 856599462.3656 | Btu's |  |  | AVG. = | 1.146 | gge
| E85 | [8 empty] | 0.9 | EER |  |  | 8565.9946 | Therms/year |  |  |  | 1.2583 | dge
| DAS | OPIS-Rack Total | ODOT | Average (OPIS,DAS,ODOT) | [5 empty] | 4.464 | mpg/cngdge |  |  | 713.8329 | Therms/month
2020 | 2.96 | 2.18
2019 | 2.94 | 2.19 |  | 2.565
2018 | 2.84 | 2.16 | 2.83 | 2.61 |  |  | 0.21 | 0.078333 | More/gal | [9 empty] | NOTE: altering values and calculations in this sheet will impact overall calculations and if not added appropriately may provide inaccurate results. Please contact the Oregon Department of Transportation for Assistance.
2017 | 2.62 | 2.14 | 2.64 | [6 empty] | 10 bus |  |  |  | 5 bus
2016 | 2.09 | 2.1042 | [7 empty] | 300000 | miles/yr |  |  | 150000 | miles/yr
2015 | 2.71 | 2.1 | [7 empty] | 67204.3011 | dge/cng |  |  | 33602.1505 | dge/cng
AVG.-17,18&19 | 2.64 | 2.1388 | [7 empty] | 8565994623.6559 | Btu's |  |  | 4282997311.828 | Btu's
| ODOT Bulk picked due to wider delivery requirements | [8 empty] | 85659.9462 | Therms/yr |  |  | 42829.9731 | Therms/yr
| B5 (Diesel) |  | 2020 AEO, yr 2019 Retail = | 2.82 | (OPIS,DAS,ODOT) |  |  |  |  | 7138.3289 | Therms/month |  |  | 3569.1644 | Therms/month
| DAS (No OR Tax) | OPIS-Rack Total | ODOT Bulk | EWEB | High | Avg |  |  |  | 5600.3584 | dge/month |  |  | 2800.1792 | dge/month
2020 | 2.24 | 1.99 | 2.155 |  | 2.24 | 2.1283
2019 | 2.35 | 2.25 | 2.5067 | 2.22 | 2.51 | 2.3689
2018 | 2.43 | 2.39 | 2.51 |  | 2.51 | 2.4433 | 0.45111
2017 | 1.99 | 1.96 | 2.1 | [6 empty] | NWN Schedule 41 |  |  |  | Monthly/10 bus |  | Monthly/5bus
2016 | 1.7 | 1.54 | [8 empty] | $250 Customer Charge/month |  |  | 250 |  |  | 250
2015 | 2.38 | 1.87 | [7 empty] | First 2,000 Therms |  | 0.49926 |  | 998.52 |  |  | 998.52
AVG | 2.125 | 1.94 | [7 empty] | Additional Therms |  | 0.46018 |  | 2364.5562 |  |  | 722.0981
[10 empty] | Firm Pipeline Capacity Charge |  | 0.1113 |  | 794.496 |  |  | 397.248
| B20 |  |  |  | (OPIS,DAS,ODOT) | [8 empty] | 4407.5722 |  |  | 2367.8661
| DAS (No OR Tax) | OPIS-Rack Total | ODOT Bulk |  | High | Avg |  |  |  | Cost per bus | 440.7572 |  |  |  |  | 473.5732
2020 | 1.79 | 2.09 |  |  | 2.09 | 1.94
2019 | 2.32 | 2.4 | 2.32 |  | 2.4 | 2.3467
2018 | 2.58 | 2.6 | 2.59 |  | 2.6 | 2.59 | 0.42 | 0.031111 | More/gal | Cost/therm | 0.61745 | Therm |  |  |  | 0.66342 | Therm
2017 | 1.81 | 2.23 | 2.06 | [6 empty] | Cost/dge | 0.78702 | dge |  |  |  | 0.84561 | dge
2016 | 1.59 | 1.91 | 0.37 | [9 empty] | AVG = | 0.64044
2015 | 2.03 | 2.23 | [7 empty] | 6149.014 | gge/month |  | Maint. = | 0.275 |  | CA study
[10 empty] | 204.9671 | gge/day |  | Electric = | 0.205 |  | CA study
| R20 |  |  |  | (OPIS,DAS,ODOT) | [7 empty] | Total = | 1.1204
| DAS (No OR Tax) | OPIS-Rack Total | ODOT Bulk |  | High | Avg | [7 empty] | 1.288 | w/fed tax
2020
2019 | 2.09 |  | 2.49 |  | 2.49 | 2.29
2018 | 2.65 | 2.58 | 2.65 |  | 2.65 | 2.6267 | 0.33 | 0.12111 | More/gal |  |  |  |  | Federal Fuel Taxes
2017 |  |  | 2.41 | [10 empty] | dge = | 0.184
2016 | [13 empty] | gge = | 0.16758
2015
CNG/RNG Infrastructure
| R99 | Eugene (20-Port) |  |  | (OPIS,DAS,ODOT) | [5 empty] | 1-5 bus <150kVMT = | 500000 |  | 35714.2857 | year over 14 yrs
| DAS (No OR Tax) | OPIS-Rack Total | ODOT Bulk | EWEB | High | Avg |  |  |  |  | 6-10 bus<300kVMT = | 800000 |  | 57142.8571 | year over 14 yrs
2020 | 2.26 | 2.12 | 2.2 |  | 2.26 | 2.1933
2019 | 2.59 | 3.16 | 2.88 | 2.7066 | 2.88 | 2.8341 | 0.17556 | 0.27556 | More/gal |  | > 10 bus = | 1200000 |  | 85714.2857 | year over 14 yrs
2018 | 2.3378 | 3.3921 | 3.74 |  | 3.74 | 3.1566
2017 | 1.9656 | 2.22
2016 |  | 1.6135
2015 |  | 1.9085
| CNG | AEO 2019 Retail = | 1.75 | dge
| DAS gge | CNG Analysis (NWN Sched 41 + maint & op.)
2020
2019 | 1.29 | [5 empty] | 0.46
2018 | 1.1449
2017 | 1.1441
2016 | 1.1087
2015 | 1.1862
| RNG | CNG minus RNG Payment of = |  | 0.45 | per dge
|  | CNG factor + RNG payment = |  | 0.91 |  |  | 0.91
|  |  |  | -0.45 | dge

## Analysis (hidden)
Fuel Costs
| 2020 | 2021 | 2022 | 2023 | 2024 | 2025 | 2026 | 2027 | 2028 | 2029 | 2030 | 2031 | Total | NOTE: altering values and calculations in this sheet will impact overall calculations and if not added appropriately may provide inaccurate results. Please contact the Oregon Department of Transportation for Assistance.
Diesel (B5+DEF) | 17305.1041 | 17920.0182 | 18784.7388 | 19448.5294 | 20378.6874 | 21057.2968 | 22075.8699 | 22746.1231 | 23772.0051 | 24671.2068 | 25909.1402 | 26898.3699 | 260967.0898
Bio (B20+DEF) | 17485.394 | 18099.4177 | 18963.2264 | 19626.0833 | 20555.2852 | 21232.9156 | 22250.4861 | 22919.7127 | 23944.5436 | 24842.6687 | 26079.4999 | 27067.6007 | 263066.8339
RD (R20+DEF) | 18137.5679 | 18751.5916 | 19615.4004 | 20278.2572 | 21207.4591 | 21885.0895 | 22902.6601 | 23571.8866 | 24596.7175 | 25494.8426 | 26731.6738 | 27719.7747 | 270892.9209
RD (R99+DEF) | 19187.423 | 19800.5562 | 20663.4532 | 21325.3763 | 22253.6222 | 22930.2735 | 23946.8415 | 24615.0415 | 25638.8211 | 26535.8698 | 27771.5986 | 28758.5707 | 283427.4476
Hybrid (B5+DEF) | 14853.2057 | 15384.7482 | 16135.2131 | 16709.2466 | 17516.7195 | 18103.3531 | 18987.9691 | 19566.8561 | 20457.4558 | 21236.7204 | 22312.8664 | 23170.6376 | 224434.9915
Hybrid (B20+DEF) | 15043.8837 | 15575.4262 | 16325.8911 | 16899.9246 | 17707.3974 | 18294.031 | 19178.647 | 19757.5341 | 20648.1337 | 21427.3983 | 22503.5443 | 23361.3155 | 226723.1271
Hybrid (R20+DEF) | 15615.9176 | 16147.4601 | 16897.925 | 17471.9585 | 18279.4313 | 18866.0649 | 19750.6809 | 20329.568 | 21220.1676 | 21999.4322 | 23075.5782 | 23933.3494 | 233587.5339
Hybrid(R99+DEF) | 16569.3074 | 17100.8499 | 17851.3148 | 18425.3483 | 19232.8212 | 19819.4548 | 20704.0708 | 21282.9578 | 22173.5575 | 22952.8221 | 24028.9681 | 24886.7393 | 245028.2118
CNG | 10263.7075 | 9931.8157 | 10005.6051 | 10351.5813 | 10527.1187 | 10860.7222 | 11147.6 | 11352.5182 | 11458.6524 | 11471.2396 | 12387.5466 | 12381.1181 | 132139.2254
RNG | 3500.4224 | 3168.5307 | 3242.3201 | 3588.2963 | 3763.8336 | 4097.4372 | 4384.315 | 4589.2332 | 4695.3674 | 4707.9545 | 5624.2616 | 5617.8331 | 50979.8052
Electricity | 13788.519 | 14143.0783 | 14645.2267 | 15213.1701 | 15757.8669 | 16428.3376 | 17075.2235 | 17595.7144 | 17985.9074 | 18343.9424 | 18689.2423 | 19075.2771 | 198741.5058
| Maintenance, Operations & Repairs | [6 empty] | 8
| 2020 | 2021 | 2022 | 2023 | 2024 | 2025 | 2026 | 2027 | 2028 | 2029 | 2030 | 2031 | Total
Diesel (B5) | 30720 | 31457.28 | 32212.2547 | 32985.3488 | 33776.9972 | 34587.6451 | 35417.7486 | 66767.7746 | 37138.2012 | 38029.518 | 38942.2264 | 39876.8399 | 451911.8346
Bio (B20) | 30412.8 | 31142.7072 | 31890.1322 | 32655.4953 | 33439.2272 | 34241.7687 | 35063.5711 | 66405.0968 | 36766.8192 | 37649.2228 | 38552.8042 | 39478.0715 | 447697.7163
RD (R20) | 30105.6 | 30828.1344 | 31568.0096 | 32325.6419 | 33101.4573 | 33895.8922 | 34709.3936 | 66042.4191 | 36395.4372 | 37268.9276 | 38163.3819 | 39079.3031 | 443483.5979
RD (R99) | 29184 | 29884.416 | 30601.642 | 31336.0814 | 32088.1473 | 32858.2629 | 33646.8612 | 64954.3859 | 35281.2911 | 36128.0421 | 36995.1151 | 37882.9979 | 430841.2429
Hybrid (B5) | 28800 | 29491.2 | 30198.9888 | 30923.7645 | 31665.9349 | 32425.9173 | 33204.1393 | 80301.0387 | 34001.0387 | 34817.0636 | 35652.6731 | 36508.3373 | 437990.0962
Hybrid (B20) | 28500 | 29184 | 29884.416 | 30601.642 | 31336.0814 | 32088.1473 | 32858.2629 | 79946.8612 | 33646.8612 | 34454.3859 | 35281.2911 | 36128.0421 | 433909.9911
Hybrid (R20) | 28200 | 28876.8 | 29569.8432 | 30279.5194 | 31006.2279 | 31750.3774 | 32512.3864 | 79592.6837 | 33292.6837 | 34091.7081 | 34909.9091 | 35747.7469 | 429829.8859
Hybrid(R99) | 27300 | 27955.2 | 28626.1248 | 29313.1518 | 30016.6674 | 30737.0675 | 31474.7571 | 78530.1512 | 32230.1512 | 33003.6749 | 33795.7631 | 34606.8614 | 417589.5704
CNG | 31180.8 | 31929.1392 | 32695.4385 | 33480.1291 | 34283.6522 | 35106.4598 | 35949.0149 | 70361.7912 | 37695.2742 | 38599.9608 | 39526.3598 | 40474.9925 | 461283.0121
RNG | 31180.8 | 31929.1392 | 32695.4385 | 33480.1291 | 34283.6522 | 35106.4598 | 35949.0149 | 70361.7912 | 37695.2742 | 38599.9608 | 39526.3598 | 40474.9925 | 461283.0121
Electricity | 28569.6 | 29255.2704 | 29957.3969 | 30676.3744 | 31412.6074 | 32166.51 | 32938.5062 | 33729.0304 | 34538.5271 | 35367.4517 | 36216.2706 | 37085.4611 | 391913.0062
First Cost (No Fueling)
| Per Bus |  | Project # Busses
Diesel (B5) | 479948 |  | 479948
Bio (B20) | 479948 |  | 479948
RD (R20) | 479948 |  | 479948
RD (R99) | 479948 |  | 479948
Hybrid (B5) | 651545 |  | 651545
Hybrid (B20) | 651545 |  | 651545
Hybrid (R20) | 651545 |  | 651545
Hybrid(R99) | 651545 |  | 651545
CNG | 512174 |  | 512174
RNG | 512174 |  | 512174
Electricity | 942608 |  | 942608
Total Cost (Busses only, no driver pay or fueling infrastructure)
| 2020 | 2021 | 2022 | 2023 | 2024 | 2025 | 2026 | 2027 | 2028 | 2029 | 2030 | 2031 | Total
Diesel (B5) | 527973.1041 | 49377.2982 | 50996.9936 | 52433.8782 | 54155.6846 | 55644.9419 | 57493.6185 | 89513.8977 | 60910.2063 | 62700.7248 | 64851.3667 | 66775.2097 | 1192826.9244
Bio (B20) | 527846.194 | 49242.1249 | 50853.3586 | 52281.5786 | 53994.5125 | 55474.6843 | 57314.0573 | 89324.8096 | 60711.3627 | 62491.8915 | 64632.304 | 66545.6722 | 1190712.5502
RD (R20) | 528191.1679 | 49579.726 | 51183.41 | 52603.8991 | 54308.9164 | 55780.9817 | 57612.0537 | 89614.3057 | 60992.1546 | 62763.7703 | 64895.0557 | 66799.0777 | 1194324.5188
RD (R99) | 528319.423 | 49684.9722 | 51265.0952 | 52661.4577 | 54341.7695 | 55788.5364 | 57593.7027 | 89569.4273 | 60920.1122 | 62663.9119 | 64766.7137 | 66641.5686 | 1194216.6905
Hybrid (B5) | 695198.2057 | 44875.9482 | 46334.2019 | 47633.0112 | 49182.6544 | 50529.2704 | 52192.1084 | 99867.8948 | 54458.4944 | 56053.784 | 57965.5395 | 59678.9748 | 1313970.0877
Hybrid (B20) | 695088.8837 | 44759.4262 | 46210.3071 | 47501.5666 | 49043.4788 | 50382.1784 | 52036.9099 | 99704.3953 | 54294.9949 | 55881.7842 | 57784.8355 | 59489.3576 | 1312178.1182
Hybrid (R20) | 695360.9176 | 45024.2601 | 46467.7682 | 47751.4779 | 49285.6592 | 50616.4423 | 52263.0674 | 99922.2517 | 54512.8513 | 56091.1403 | 57985.4873 | 59681.0963 | 1314962.4198
Hybrid(R99) | 695414.3074 | 45056.0499 | 46477.4396 | 47738.5001 | 49249.4886 | 50556.5222 | 52178.8278 | 99813.109 | 54403.7087 | 55956.4969 | 57824.7311 | 59493.6006 | 1314162.7822
CNG | 553618.5075 | 41860.9549 | 42701.0437 | 43831.7104 | 44810.7708 | 45967.182 | 47096.6148 | 81714.3094 | 49153.9266 | 50071.2003 | 51913.9065 | 52856.1106 | 1105596.2376
RNG | 546855.2224 | 35097.6699 | 35937.7586 | 37068.4254 | 38047.4858 | 39203.897 | 40333.3298 | 74951.0244 | 42390.6416 | 43307.9153 | 45150.6214 | 46092.8256 | 1024436.8173
Electricity | 984966.119 | 43398.3487 | 44602.6236 | 45889.5445 | 47170.4743 | 48594.8475 | 50013.7297 | 51324.7448 | 52524.4345 | 53711.3942 | 54905.5129 | 56160.7382 | 1533262.512
Clean Fuels Credits (MT)
| 2020 | 2021 | 2022 | 2023 | 2024 | 2025 | 2026 | 2027 | 2028 | 2029 | 2030 | 2031
CNG
Electricity
Clean Fuels Revenue
CNG
Electricity
Cumulative Total Cost
| 2020 | 2021 | 2022 | 2023 | 2024 | 2025 | 2026 | 2027 | 2028 | 2029 | 2030 | 2031
Diesel (B5) | 527973.1041 | 577350.4024 | 628347.3959 | 680781.2741 | 734936.9587 | 790581.9007 | 848075.5192 | 937589.4168 | 998499.6232 | 1061200.3479 | 1126051.7146 | 1192826.9244
Bio (B20) | 527846.194 | 577088.3189 | 627941.6775 | 680223.2561 | 734217.7686 | 789692.4528 | 847006.5101 | 936331.3197 | 997042.6824 | 1059534.5739 | 1124166.878 | 1190712.5502
RD (R20) | 528191.1679 | 577770.8939 | 628954.3039 | 681558.2029 | 735867.1193 | 791648.1011 | 849260.1548 | 938874.4605 | 999866.6151 | 1062630.3854 | 1127525.4411 | 1194324.5188
RD (R99) | 528319.423 | 578004.3952 | 629269.4904 | 681930.9481 | 736272.7176 | 792061.254 | 849654.9567 | 939224.3841 | 1000144.4963 | 1062808.4081 | 1127575.1219 | 1194216.6905
Hybrid (B5) | 695198.2057 | 740074.154 | 786408.3559 | 834041.3671 | 883224.0214 | 933753.2918 | 985945.4002 | 1085813.295 | 1140271.7894 | 1196325.5734 | 1254291.1129 | 1313970.0877
Hybrid (B20) | 695088.8837 | 739848.3099 | 786058.617 | 833560.1836 | 882603.6624 | 932985.8408 | 985022.7507 | 1084727.146 | 1139022.1409 | 1194903.9251 | 1252688.7605 | 1312178.1182
Hybrid (R20) | 695360.9176 | 740385.1777 | 786852.9459 | 834604.4238 | 883890.0831 | 934506.5254 | 986769.5927 | 1086691.8444 | 1141204.6957 | 1197295.8361 | 1255281.3234 | 1314962.4198
Hybrid(R99) | 695414.3074 | 740470.3573 | 786947.797 | 834686.2971 | 883935.7857 | 934492.3079 | 986671.1358 | 1086484.2448 | 1140887.9535 | 1196844.4504 | 1254669.1816 | 1314162.7822
CNG | 553618.5075 | 595479.4624 | 638180.506 | 682012.2164 | 726822.9872 | 772790.1693 | 819886.7841 | 901601.0936 | 950755.0202 | 1000826.2205 | 1052740.127 | 1105596.2376
RNG | 546855.2224 | 581952.8923 | 617890.651 | 654959.0763 | 693006.5621 | 732210.4591 | 772543.789 | 847494.8134 | 889885.455 | 933193.3703 | 978343.9917 | 1024436.8173
Electricity | 984966.119 | 1028364.4677 | 1072967.0913 | 1118856.6358 | 1166027.1101 | 1214621.9577 | 1264635.6874 | 1315960.4322 | 1368484.8667 | 1422196.2609 | 1477101.7738 | 1533262.512

## CIs for 2020 (hidden)
[31 empty] | 10.38 | 1.22
NOTE: altering values and calculations in this sheet will impact overall calculations and if not added appropriately may provide inaccurate results. Please contact the Oregon Department of Transportation for Assistance. | [30 empty] | Feedstock CI based on scaling statewide mix
[31 empty] | kWh = | 3.6 | MJ |  |  |  | Statewide mix: | 97.5382 | 10.38 | 107.9182
Oregon DEQ Greenhouse Gas Emissions Data From Electricity Suppliers in Oregon 2010-2017 |  | 2010 |  |  | 2011 |  |  | 2012 |  |  | 2013 |  |  | 2014 |  |  | 2015 |  |  | 2016 |  |  | 2017 |  |  | 2018 |  |  |  |  | MWH = | 3600 | MJ
Organization Name | Electricity Supplier Type | MWh | MTCO2e | MTCO2e/MWh | MWh | MTCO2e | MTCO2e/MWh | MWh | MTCO2e | MTCO2e/MWh | MWh | MTCO2e | MTCO2e/MWh | MWh | MTCO2e | MTCO2e/MWh | MWh | MTCO2e | MTCO2e/MWh | MWh | MTCO2e | MTCO2e/MWh | MWh | MTCO2e | MTCO2e/MWh | MWh | MTCO2e | MTCO2e/MWh |  | Direct | Upstream | Total gCO2e/MJ |  | MWH Wght | lbsCO2e/kWh |  | 2013 | 2014 | 2015 | 2016 | 2017 | 2018 | AVG 5 yrs
| Investor-Owned Idaho | 778669.23 | 351388 | 0.45127 | 866523.27 | 244726.104 | 0.28242 | 772916.98 | 266285.573 | 0.34452 | 772644 | 338760.2542 | 0.43844 | 775493 | 301225.9061 | 0.38843 | 754250.69 | 281028.9952 | 0.37259 | 775754.19 | 253053.7126 | 0.3262 | 830376.18 | 196249 | 0.23634 | 837162.08 | 203014.8667 | 0.2425 | 0.31321 | 87.0039 | 10.068 | 97.0719 | 1.6801 | 0.017308 | 0 | 0 | 121.7897 | 107.8976 | 103.4982 | 90.6121 | 65.6493 | 67.3621 | 87.0039 | 0
Pacific Power (PacifiCorp) | Investor-Owned | 12971513 | 9248689 | 0.713 | 13274864 | 8880884.016 | 0.669 | 13034356.62 | 9137083.9906 | 0.701 | 13351768.38 | 9626625.002 | 0.721 | 13217911 | 9582985 | 0.725 | 13119710.22 | 9701719.4133 | 0.73948 | 12868974 | 8409793.8836 | 0.65349 | 13200281.3233 | 8616361 | 0.65274 | 12867233 | 8682291.2892 | 0.67476 | 0.68909 | 191.415 | 21.1794 | 212.5945 | 56.554 | 0.26602 | 0 | 0 | 200.2778 | 201.3889 | 205.4102 | 181.526 | 181.3169 | 187.4333 | 191.415 | 0
Portland General Electric (PGE) | Investor-Owned | 18763099 | 9481692.428 | 0.50534 | 20035982 | 8235219.059 | 0.41102 | 19390618 | 7084166 | 0.36534 | 19246780 | 6955556 | 0.36139 | 17885893 | 6840611 | 0.38246 | 18218774 | 7378916.2064 | 0.40502 | 17280893 | 6394875.3425 | 0.37005 | 17524383.137 | 6916728 | 0.39469 | 15998461.0392 | 6105329.2517 | 0.38162 | 0.38677 | 107.4357 | 12.2424 | 119.678 | 39.5839 | 0.33075 | 0 | 0 | 100.3856 | 106.2385 | 112.5048 | 102.793 | 109.6366 | 106.0055 | 107.4357 | 0
Ashland Electric Department | Consumer-Owned | 167216.021 | 9698.5292 | 0.058 | 174929.118 | 3323.6532 | 0.019 | 177499.091 | 2593.2617 | 0.01461 | 182785 | 3165.8362 | 0.01732 | 171449.738 | 2909.5021 | 0.01697 | 174081 | 2548.5458 | 0.01464 | 171996.391 | 2000.318 | 0.01163 | 178618.945 | 1597.3612 | 0.0089428 | 170820.18 | 2005.2522 | 0.011739 | 0.012784 | 3.5512 | 1.187 | 4.7382 | 0.016733 | 0.0035316 | 0 | 0 | 4.8111 | 4.7139 | 4.0667 | 3.2306 | 2.4841 | 3.2608 | 3.5512 | 0
Blachly-Lane Electric Cooperative | Consumer-Owned | 134623.835 | 4439.1394 | 0.032974 | 158496.652 | 1890.4583 | 0.011927 | 165609.155 | 2356.7666 | 0.014231 | 173759.5734 | 2739.4352 | 0.015766 | 171312.4958 | 2744.9143 | 0.016023 | 167952.523 | 2337.617 | 0.013918 | 173166.377 | 1907.0531 | 0.011013 | 180578.435 | 1524.9166 | 0.0084446 | 179666.765 | 1986.9521 | 0.011059 | 0.012092 | 3.3588 | 1.1665 | 4.5253 | 0.016809 | 0.0037144 | 0 | 0 | 4.3794 | 4.4508 | 3.8662 | 3.0591 | 2.3457 | 3.072 | 3.3588 | 0
Brandon | Consumer-Owned | 65530.596 | 3800.7746 | 0.058 | 67417.249 | 1280.9277 | 0.019 | 67839.679 | 991.1377 | 0.01461 | 67365.174 | 1166.7648 | 0.01732 | 61450.764 | 1042.8195 | 0.01697 | 62970.793 | 921.8924 | 0.01464 | 65040.873 | 756.4254 | 0.01163 | 68619.2629 | 613.6513 | 0.0089428 | 67044.737 | 787.0359 | 0.011739 | 0.012784 | 3.5512 | 1.187 | 4.7382 | 0.0065676 | 0.0013861 | 0 | 0 | 4.8111 | 4.7139 | 4.0667 | 3.2306 | 2.4841 | 3.2608 | 3.5512 | 0
Canby Utility Board | Consumer-Owned | 170378.059 | 9881.9274 | 0.058 | 176805.503 | 3359.3046 | 0.019 | 175747.613 | 2567.6726 | 0.01461 | 179631.709 | 3111.2212 | 0.01732 | 176123.268 | 2988.8119 | 0.01697 | 175948.73 | 2575.8894 | 0.01464 | 177131.85 | 2060.0434 | 0.01163 | 187916.035 | 1680.5036 | 0.0089428 | 191026.529 | 2242.4538 | 0.011739 | 0.012784 | 3.5512 | 1.187 | 4.7382 | 0.018713 | 0.0039493 | 0 | 0 | 4.8111 | 4.7139 | 4.0667 | 3.2306 | 2.4841 | 3.2608 | 3.5512 | 0
Cascade Locks | Consumer-Owned | 19625.115 | 1138.2567 | 0.058 | 19882.865 | 377.7744 | 0.019 | 18979.071 | 277.2842 | 0.01461 | 19640.64 | 340.1759 | 0.01732 | 20264.385 | 343.8866 | 0.01697 | 20080.84 | 293.9835 | 0.01464 | 20653.087 | 240.1954 | 0.01163 | 23129.99 | 206.8479 | 0.0089428 | 23665.405 | 277.8074 | 0.011739 | 0.012784 | 3.5512 | 1.187 | 4.7382 | 0.0023182 | 0.00048926 | 0 | 0 | 4.8111 | 4.7139 | 4.0667 | 3.2306 | 2.4841 | 3.2608 | 3.5512 | 0
Central Electric Cooperative, Inc | Consumer-Owned | 664563.436 | 17434.0072 | 0.026234 | 692387.161 | 7777.4131 | 0.011233 | 695335.46 | 10137.0153 | 0.014579 | 729576.8059 | 12550.2064 | 0.017202 | 715952.8166 | 12142.1002 | 0.016959 | 714868.84 | 10429.0979 | 0.014589 | 739560.905 | 8534.895 | 0.01154 | 797631.482 | 7063.1923 | 0.0088552 | 765895.44 | 8892.738 | 0.011611 | 0.012711 | 3.5308 | 1.1848 | 4.7157 | 0.074669 | 0.015834 | 0 | 0 | 4.7783 | 4.7109 | 4.0525 | 3.2057 | 2.4598 | 3.2253 | 3.5308 | 0
Central Lincoln PUD | Consumer-Owned | 1245539.785 | 72241.3075 | 0.058 | 1316057.825 | 25005.0987 | 0.019 | 1349860.347 | 19721.4597 | 0.01461 | 1344383.212 | 23284.7172 | 0.01732 | 1293610.173 | 21952.5646 | 0.01697 | 1273125.86 | 18638.5626 | 0.01464 | 1297461.859 | 15089.4814 | 0.01163 | 1355640.718 | 12123.2822 | 0.0089428 | 1317606.492 | 15467.3372 | 0.011739 | 0.012784 | 3.5512 | 1.187 | 4.7382 | 0.12907 | 0.02724 | 0 | 0 | 4.8111 | 4.7139 | 4.0667 | 3.2306 | 2.4841 | 3.2608 | 3.5512 | 0
Clatskanie PUD | Consumer-Owned | 1177975 | 69552.7557 | 0.059044 | 1390792 | 90809.7088 | 0.065294 | 1260414 | 91424.7527 | 0.072535 | 1106359 | 94986.0243 | 0.085855 | 1052318.11 | 66994.896 | 0.063664 | 1014207.91 | 73844.8054 | 0.07281 | 907707.0755 | 27383.5287 | 0.030168 | 918190.4345 | 30292 | 0.032991 | 887377.0087 | 31722.8555 | 0.035749 | 0.047076 | 13.0768 | 2.2007 | 15.2775 | 0.28028 | 0.018346 | 0 | 0 | 23.8485 | 17.6845 | 20.2251 | 8.3799 | 9.1642 | 9.9303 | 13.0768 | 0
Clearwater Power Company | Consumer-Owned | 3641.872 | 111.2238 | 0.03054 | 58594.667 | 1083.972 | 0.018499 | 3894.141 | 56.7041 | 0.014561 | 4070.8921 | 69.999 | 0.017195 | 4143.9211 | 70.3223 | 0.01697 | 2031.5638 | 29.7421 | 0.01464 | 2207.1573 | 25.6692 | 0.01163 | 2423.7462 | 21.6677 | 0.0089397 | 2374.078 | 27.8197 | 0.011718 | 0.01278 | 3.5499 | 1.1869 | 4.7367 | 0.00023249 | 4.9082e-05 | 0 | 0 | 4.7764 | 4.7139 | 4.0667 | 3.2306 | 2.4833 | 3.255 | 3.5499 | 0
Columbia Basin Cooperative | Consumer-Owned | 103947.343 | 6028.9459 | 0.058 | 108094.067 | 2053.7873 | 0.019 | 113091.963 | 1652.2736 | 0.01461 | 113848.919 | 1971.8633 | 0.01732 | 114624.161 | 1945.172 | 0.01697 | 116597 | 1706.9801 | 0.01464 | 116521.252 | 1355.1422 | 0.01163 | 122830.887 | 1098.4573 | 0.0089428 | 117016.119 | 1373.6482 | 0.011739 | 0.012784 | 3.5512 | 1.187 | 4.7382 | 0.011463 | 0.0024192 | 0 | 0 | 4.8111 | 4.7139 | 4.0667 | 3.2306 | 2.4841 | 3.2608 | 3.5512 | 0
Columbia Power Cooperative | Consumer-Owned | 26872.837 | 1558.6245 | 0.058 | 26990.069 | 512.8113 | 0.019 | 26939.864 | 393.5914 | 0.01461 | 25731.493 | 445.6695 | 0.01732 | 25918.59 | 439.8385 | 0.01697 | 26976.19 | 394.9314 | 0.01464 | 27214.863 | 316.5089 | 0.01163 | 27580.7416 | 246.6502 | 0.0089428 | 26536.019 | 311.5054 | 0.011739 | 0.012784 | 3.5512 | 1.187 | 4.7382 | 0.0025994 | 0.00054861 | 0 | 0 | 4.8111 | 4.7139 | 4.0667 | 3.2306 | 2.4841 | 3.2608 | 3.5512 | 0
Columbia River PUD | Consumer-Owned | 466481.064 | 27055.9017 | 0.058 | 493446.922 | 9375.4915 | 0.019 | 476033.712 | 6954.8525 | 0.01461 | 483546.945 | 8375.0331 | 0.01732 | 475149.934 | 8063.2944 | 0.01697 | 460062.57 | 6735.316 | 0.01464 | 483508.5825 | 5623.2048 | 0.01163 | 519931.504 | 4649.6658 | 0.0089428 | 495255.771 | 5813.7904 | 0.011739 | 0.012784 | 3.5512 | 1.187 | 4.7382 | 0.048514 | 0.010239 | 0 | 0 | 4.8111 | 4.7139 | 4.0667 | 3.2306 | 2.4841 | 3.2608 | 3.5512 | 0
Columbia Rural Electric (Columbia REA) | Consumer-Owned | 7254 | 420.732 | 0.058 | 7384 | 140.296 | 0.019 | 8005 | 116.9531 | 0.01461 | 8116 | 140.5691 | 0.01732 | 8463 | 165.65 | 0.019573 | 8862.51 | 129.7471 | 0.01464 | 8086 | 94.0402 | 0.01163 | 7438 | 66.5169 | 0.0089428 | 7328 | 86.0231 | 0.011739 | 0.013305 | 3.6958 | 1.2024 | 4.8982 | 0.00074208 | 0.0001515 | 0 | 0 | 4.8111 | 5.4371 | 4.0667 | 3.2306 | 2.4841 | 3.2608 | 3.6958 | 0
Consumers Power, Inc | Consumer-Owned | 370754.625 | 10955.0964 | 0.029548 | 400571.395 | 4811.2442 | 0.012011 | 404489.52 | 5817.6882 | 0.014383 | 430980.9561 | 7051.4871 | 0.016361 | 415459.3976 | 6655.8933 | 0.016021 | 411629.226 | 5683.5007 | 0.013807 | 415922.498 | 4570.6484 | 0.010989 | 443821.995 | 3752.1439 | 0.0084542 | 428601.469 | 4724.8488 | 0.011024 | 0.012059 | 3.3497 | 1.1656 | 4.5153 | 0.04001 | 0.0088609 | 0 | 0 | 4.5449 | 4.4502 | 3.8354 | 3.0526 | 2.3484 | 3.0622 | 3.3497 | 0
Coos-Curry Electric Cooperative, Inc | Consumer-Owned | 343283.578 | 10383.3786 | 0.030247 | 354512.551 | 4389.3422 | 0.012381 | 356638.508 | 5209.6818 | 0.014608 | 355308.867 | 6144.881 | 0.017294 | 327399.4136 | 5548.3489 | 0.016947 | 332800.105 | 4861.6117 | 0.014608 | 339880.731 | 3952.8129 | 0.01163 | 352570.071 | 3152.9788 | 0.0089428 | 346040.9 | 4062.1622 | 0.011739 | 0.012773 | 3.5482 | 1.1867 | 4.7348 | 0.033873 | 0.0071541 | 0 | 0 | 4.804 | 4.7074 | 4.0578 | 3.2306 | 2.4841 | 3.2608 | 3.5482 | 0
Douglas Electric Cooperative | Consumer-Owned | 149079.04 | 4363.0569 | 0.029267 | 159840.565 | 1938.1492 | 0.012126 | 158542.466 | 2315.3057 | 0.014604 | 162195.4262 | 2799.3932 | 0.017259 | 150837.243 | 2559.708 | 0.01697 | 154085.215 | 2255.8075 | 0.01464 | 155894.691 | 1813.0553 | 0.01163 | 167909.618 | 1501.5894 | 0.0089428 | 161025.247 | 1890.2698 | 0.011739 | 0.012784 | 3.5512 | 1.187 | 4.7382 | 0.015774 | 0.0033291 | 0 | 0 | 4.7943 | 4.7139 | 4.0667 | 3.2306 | 2.4841 | 3.2608 | 3.5512 | 0
Drain | Consumer-Owned | 15524.75 | 900.4355 | 0.058 | 16879.219 | 320.7052 | 0.019 | 16485.56 | 240.854 | 0.01461 | 16846.815 | 291.7868 | 0.01732 | 16066.907 | 272.6554 | 0.01697 | 15881.7 | 232.5081 | 0.01464 | 16233.08 | 188.7907 | 0.01163 | 16819.8 | 150.4168 | 0.0089428 | 16434.5 | 192.924 | 0.011739 | 0.012784 | 3.5512 | 1.187 | 4.7382 | 0.0016099 | 0.00033977 | 0 | 0 | 4.8111 | 4.7139 | 4.0667 | 3.2306 | 2.4841 | 3.2608 | 3.5512 | 0
Emerald PUD | Consumer-Owned | 433121.167 | 24166.0766 | 0.055795 | 467266.917 | 14142 | 0.030265 | 426260.95 | 6126.7196 | 0.014373 | 421699.95 | 7341.742 | 0.01741 | 544038.16 | 66251.135 | 0.12178 | 585234 | 82302 | 0.14063 | 596239.09 | 64588 | 0.10833 | 620333.2338 | 59177 | 0.095396 | 624036.6929 | 74546.0395 | 0.11946 | 0.11712 | 32.5326 | 4.2712 | 36.8038 | 0.47482 | 0.012901 | 0 | 0 | 4.8361 | 33.8268 | 39.0641 | 30.0905 | 26.4988 | 33.1827 | 32.5326 | 0
Eugene Water & Electric Board (EWEB) | Consumer-Owned | 2470581 | 72744.0722 | 0.029444 | 2497185 | 35598 | 0.014255 | 2463368 | 31175.3878 | 0.012656 | 2498475 | 50224.3321 | 0.020102 | 2411839 | 34136.0883 | 0.014154 | 2377811 | 30174.0648 | 0.01269 | 2370939.0784 | 23298.6698 | 0.0098268 | 2528227.35 | 42278 | 0.016722 | 2412078.8901 | 35357.6292 | 0.014659 | 0.01361 | 3.7806 | 1.2114 | 4.992 | 0.24894 | 0.049868 | 0 | 0 | 5.5839 | 3.9315 | 3.525 | 2.7297 | 4.6451 | 4.0718 | 3.7806 | 0
Forest Grove Light & Power | Consumer-Owned | 234085 | 12122.87 | 0.051788 | 244710 | 4165.066 | 0.01702 | 240507 | 3154.6642 | 0.013117 | 254131.505 | 3995.5076 | 0.015722 | 256476.505 | 3914.767 | 0.015264 | 246387 | 3228.5592 | 0.013104 | 245219 | 2553.9 | 0.010415 | 254434 | 2046.2387 | 0.0080423 | 256361.782 | 2706.9207 | 0.010559 | 0.011477 | 3.188 | 1.1483 | 4.3363 | 0.022983 | 0.0053 | 0 | 0 | 4.3673 | 4.2399 | 3.6399 | 2.893 | 2.234 | 2.9331 | 3.188 | 0
Harney Electric Cooperative | Consumer-Owned | 67581 | 3919.698 | 0.058 | 63153 | 1199.907 | 0.019 | 91286 | 1333.6885 | 0.01461 | 85747 | 1485.138 | 0.01732 | 96186.924 | 1632.2921 | 0.01697 | 106333 | 1556.7151 | 0.01464 | 107199 | 1246.7244 | 0.01163 | 103134 | 922.3112 | 0.0089428 | 111277 | 1306.2769 | 0.011739 | 0.012784 | 3.5512 | 1.187 | 4.7382 | 0.010901 | 0.0023006 | 0 | 0 | 4.8111 | 4.7139 | 4.0667 | 3.2306 | 2.4841 | 3.2608 | 3.5512 | 0
Hermiston Energy Services | Consumer-Owned | 108527.335 | 6294.5854 | 0.058 | 109376.922 | 2078.1615 | 0.019 | 106436.933 | 1555.0436 | 0.01461 | 111145.932 | 1925.0475 | 0.01732 | 109337.373 | 1855.4552 | 0.01697 | 107853.98 | 1578.9823 | 0.01464 | 106700.985 | 1240.9325 | 0.01163 | 113360.984 | 1013.7695 | 0.0089428 | 108142.802 | 1269.4846 | 0.011739 | 0.012784 | 3.5512 | 1.187 | 4.7382 | 0.010593 | 0.0022358 | 0 | 0 | 4.8111 | 4.7139 | 4.0667 | 3.2306 | 2.4841 | 3.2608 | 3.5512 | 0
Hood River Electric Cooperative | Consumer-Owned | 111612.201 | 6473.5077 | 0.058 | 114007.505 | 2166.1426 | 0.019 | 114218.091 | 1668.7263 | 0.01461 | 118568.354 | 2053.6039 | 0.01732 | 120376.014 | 2042.781 | 0.01697 | 120057.18 | 1757.6371 | 0.01464 | 119821.9171 | 1393.5289 | 0.01163 | 126069.878 | 1127.4231 | 0.0089428 | 123750.856 | 1452.707 | 0.011739 | 0.012784 | 3.5512 | 1.187 | 4.7382 | 0.012122 | 0.0025584 | 0 | 0 | 4.8111 | 4.7139 | 4.0667 | 3.2306 | 2.4841 | 3.2608 | 3.5512 | 0
Lane Electric Cooperative, Inc | Consumer-Owned | 233328.528 | 6575.0811 | 0.028179 | 247504.144 | 2910.8596 | 0.011761 | 241084.272 | 3521.5957 | 0.014607 | 250896.0197 | 4318.5126 | 0.017212 | 236253.0314 | 3966.0503 | 0.016787 | 229804.925 | 3324.8628 | 0.014468 | 236186.982 | 2735.3811 | 0.011581 | 258876.912 | 2306.9242 | 0.0089113 | 245149.452 | 2866.6785 | 0.011694 | 0.012688 | 3.5245 | 1.1842 | 4.7087 | 0.023865 | 0.0050682 | 0 | 0 | 4.7812 | 4.6631 | 4.0189 | 3.2171 | 2.4754 | 3.2482 | 3.5245 | 0
McMinnville Water & Light | Consumer-Owned | 709331.935 | 39891.4375 | 0.056238 | 744915.079 | 13934 | 0.018705 | 732974.23 | 10920.9344 | 0.014899 | 771073.531 | 13693.9563 | 0.01776 | 764710.064 | 13412.8757 | 0.01754 | 750432.63 | 12258.6497 | 0.016335 | 693485.321 | 8065.2343 | 0.01163 | 643905.562 | 5758.3464 | 0.0089428 | 697221.336 | 8184.6572 | 0.011739 | 0.013237 | 3.6771 | 1.2004 | 4.8775 | 0.070306 | 0.014414 | 0 | 0 | 4.9332 | 4.8722 | 4.5376 | 3.2306 | 2.4841 | 3.2608 | 3.6771 | 0
Midstate Electric Cooperative | Consumer-Owned | 389475.927 | 22589.6038 | 0.058 | 394867.609 | 7502.4846 | 0.019 | 393417.993 | 5747.8369 | 0.01461 | 408940.808 | 7082.8548 | 0.01732 | 396511.646 | 6728.8026 | 0.01697 | 397070.2 | 5813.1077 | 0.01464 | 410501.515 | 4774.1326 | 0.01163 | 443730.956 | 3968.2163 | 0.0089428 | 427686.17 | 5020.5932 | 0.011739 | 0.012784 | 3.5512 | 1.187 | 4.7382 | 0.041895 | 0.008842 | 0 | 0 | 4.8111 | 4.7139 | 4.0667 | 3.2306 | 2.4841 | 3.2608 | 3.5512 | 0
Milton-Freewater City Light & Power | Consumer-Owned | 109695 | 4851.99 | 0.044232 | 110129 | 1608.027 | 0.014601 | 108291 | 1205.325 | 0.01113 | 87762.336 | 1520.0437 | 0.01732 | 110705.055 | 1441.0255 | 0.013017 | 131820.62 | 1551.2488 | 0.011768 | 128213 | 1192.9821 | 0.0093047 | 138350 | 1006.7674 | 0.007277 | 130945 | 1234.6574 | 0.0094288 | 0.010159 | 2.822 | 1.1094 | 3.9313 | 0.010643 | 0.0027072 | 0 | 0 | 4.8111 | 3.6158 | 3.2689 | 2.5846 | 2.0214 | 2.6191 | 2.822 | 0
Monmouth | Consumer-Owned | 68946.147 | 3998.8765 | 0.058 | 73209.173 | 1390.9743 | 0.019 | 71409.91 | 1043.2988 | 0.01461 | 74429.842 | 1289.1249 | 0.01732 | 72730.821 | 1234.242 | 0.01697 | 71780.92 | 1050.8727 | 0.01464 | 71964.5605 | 836.9478 | 0.01163 | 74998.101 | 670.6962 | 0.0089428 | 70272.418 | 824.9255 | 0.011739 | 0.012784 | 3.5512 | 1.187 | 4.7382 | 0.0068838 | 0.0014528 | 0 | 0 | 4.8111 | 4.7139 | 4.0667 | 3.2306 | 2.4841 | 3.2608 | 3.5512 | 0
Northern Wasco PUD | Consumer-Owned | 544399.32 | 31575.1606 | 0.058 | 537985.807 | 10221.7303 | 0.019 | 557780.371 | 7583.1595 | 0.013595 | 556394.037 | 8974.9721 | 0.016131 | 606208.771 | 9634.6999 | 0.015893 | 616432.76 | 8146.1323 | 0.013215 | 566878 | 4880.5876 | 0.0086096 | 627814.112 | 3878.9313 | 0.0061785 | 699093.14 | 15691.3914 | 0.022445 | 0.013268 | 3.6857 | 1.2013 | 4.887 | 0.070632 | 0.014453 | 0 | 0 | 4.4807 | 4.4148 | 3.6708 | 2.3916 | 1.7162 | 6.2348 | 3.6857 | 0
Oregon Trail Electric Cooperative | Consumer-Owned | 644031.856 | 37353.8476 | 0.058 | 656335.084 | 12470.3666 | 0.019 | 664752.268 | 9712.0306 | 0.01461 | 696022.899 | 12055.1166 | 0.01732 | 686151.634 | 11643.9932 | 0.01697 | 687344.32 | 10062.7208 | 0.01464 | 575882.75 | 6697.5164 | 0.01163 | 707082.118 | 6323.3244 | 0.0089428 | 683177.456 | 8019.7966 | 0.011739 | 0.012784 | 3.5512 | 1.187 | 4.7382 | 0.066923 | 0.014124 | 0 | 0 | 4.8111 | 4.7139 | 4.0667 | 3.2306 | 2.4841 | 3.2608 | 3.5512 | 0
Salem Electric | Consumer-Owned | 321191.428 | 18629.1028 | 0.058 | 330464.914 | 6278.8334 | 0.019 | 323230.027 | 4722.3907 | 0.01461 | 331171.157 | 5735.8844 | 0.01732 | 324390.811 | 5504.9121 | 0.01697 | 324483 | 4750.4311 | 0.01464 | 325566.0345 | 3786.333 | 0.01163 | 341480.422 | 3053.8058 | 0.0089428 | 326334.701 | 3830.8318 | 0.011739 | 0.012784 | 3.5512 | 1.187 | 4.7382 | 0.031967 | 0.0067467 | 0 | 0 | 4.8111 | 4.7139 | 4.0667 | 3.2306 | 2.4841 | 3.2608 | 3.5512 | 0
Springfield Utility Board | Consumer-Owned | 831407.011 | 48221.6066 | 0.058 | 847248.622 | 16097.7238 | 0.019 | 840678.161 | 12282.3079 | 0.01461 | 867593.271 | 15026.7155 | 0.01732 | 802416.29 | 13617.0044 | 0.01697 | 758264 | 11100.985 | 0.01464 | 771892.9626 | 8977.1152 | 0.01163 | 818095.001 | 7316.0952 | 0.0089428 | 787352.68 | 9242.706 | 0.011739 | 0.012784 | 3.5512 | 1.187 | 4.7382 | 0.077128 | 0.016278 | 0 | 0 | 4.8111 | 4.7139 | 4.0667 | 3.2306 | 2.4841 | 3.2608 | 3.5512 | 0
Surprise Valley Electrification Corporation | Consumer-Owned | 37087 | 2151.046 | 0.058 | 38342 | 728.498 | 0.019 | 39609 | 578.6875 | 0.01461 | 35535.89 | 615.4816 | 0.01732 | 35384.9 | 600.4818 | 0.01697 | 36636.04 | 511.3292 | 0.013957 | 39945.47 | 442.2424 | 0.011071 | 41993.12 | 361.7917 | 0.0086155 | 41590 | 488.2236 | 0.011739 | 0.012471 | 3.464 | 1.1777 | 4.6418 | 0.0039912 | 0.00085984 | 0 | 0 | 4.8111 | 4.7139 | 3.8769 | 3.0753 | 2.3932 | 3.2608 | 3.464 | 0
Tillamook PUD | Consumer-Owned | 472147 | 27320.726 | 0.057865 | 490503 | 9303.654 | 0.018968 | 485278 | 7050.9613 | 0.01453 | 483299.82 | 8293.4364 | 0.01716 | 465149.603 | 7801.0683 | 0.016771 | 452591 | 6562.1897 | 0.014499 | 476832 | 5521.2378 | 0.011579 | 500982 | 4463.99 | 0.0089105 | 486751.124 | 5678.3504 | 0.011666 | 0.012685 | 3.5236 | 1.1841 | 4.7077 | 0.047374 | 0.010063 | 0 | 0 | 4.7667 | 4.6586 | 4.0275 | 3.2164 | 2.4751 | 3.2405 | 3.5236 | 0
Umatilla Electric Cooperative | Consumer-Owned | 897076.213 | 24819.6904 | 0.027667 | 961434.778 | 10580.8836 | 0.011005 | 1022505.979 | 14737.6515 | 0.014413 | 1141456.7489 | 19049.6793 | 0.016689 | 1400037.9317 | 26376.0508 | 0.01884 | 1635668.1767 | 16295.894 | 0.0099628 | 1846805.789 | 24327.649 | 0.013173 | 2182289.961 | 39649 | 0.018169 | 2599454.7159 | 262355.5365 | 0.10093 | 0.032214 | 8.9484 | 1.7614 | 10.7098 | 0.57556 | 0.053741 | 0 | 0 | 4.6358 | 5.2332 | 2.7675 | 3.6591 | 5.0468 | 28.0353 | 8.9484 | 0
Umpqua Indian Utility Co-op | Consumer-Owned | 23740.078 | 1376.9245 | 0.058 | 23241.222 | 441.5832 | 0.019 | 23936.631 | 349.7142 | 0.01461 | 24173.204 | 418.6799 | 0.01732 | 23548.822 | 399.6235 | 0.01697 | 22871.22 | 334.8347 | 0.01464 | 23256.815 | 270.4768 | 0.01163 | 23528.519 | 210.4119 | 0.0089428 | 24420.51 | 286.6715 | 0.011739 | 0.012784 | 3.5512 | 1.187 | 4.7382 | 0.0023922 | 0.00050487 | 0 | 0 | 4.8111 | 4.7139 | 4.0667 | 3.2306 | 2.4841 | 3.2608 | 3.5512 | 0
USDOE ARC | Consumer-Owned | 0 | 0 | 0 | 0 | 0 | 0 | 0 | 0 | 0 | 0 | 0 | 0 | 4820.23 | 81.7993 | 0.01697 | 4717.61 | 69.0658 | 0.01464 | 5183.52 | 60.2843 | 0.01163 | 5697.245 | 50.9496 | 0.0089428 | 5507.2 | 64.6488 | 0.011739 | 0.012784 | 3.5512 | 1.187 | 4.7382 | 0.00053948 | 0.00011386 | 0 | 0 | 0 | 4.7139 | 4.0667 | 3.2306 | 2.4841 | 3.2608 | 3.5512 | 0
Wasco Electric Cooperative | Consumer-Owned | 114265.661 | 6627.4083 | 0.058 | 115629.954 | 2196.9691 | 0.019 | 112284.422 | 1640.4754 | 0.01461 | 115231.929 | 1995.817 | 0.01732 | 113032.771 | 1918.1661 | 0.01697 | 110284.49 | 1614.5649 | 0.01464 | 108566.982 | 1262.634 | 0.01163 | 118520.362 | 1059.909 | 0.0089428 | 111774.283 | 1312.1145 | 0.011739 | 0.012784 | 3.5512 | 1.187 | 4.7382 | 0.010949 | 0.0023108 | 0 | 0 | 4.8111 | 4.7139 | 4.0667 | 3.2306 | 2.4841 | 3.2608 | 3.5512 | 0
West Oregon Electric Cooperative, Inc | Consumer-Owned | 69108.686 | 2251.6881 | 0.032582 | 71098.632 | 920.5793 | 0.012948 | 68195.369 | 996.3343 | 0.01461 | 72835.177 | 1261.5053 | 0.01732 | 69361.673 | 1177.0676 | 0.01697 | 67803.818 | 992.6479 | 0.01464 | 70097.118 | 815.2295 | 0.01163 | 74771.066 | 668.6659 | 0.0089428 | 70632.255 | 829.1496 | 0.011739 | 0.012784 | 3.5512 | 1.187 | 4.7382 | 0.006919 | 0.0014603 | 0 | 0 | 4.8111 | 4.7139 | 4.0667 | 3.2306 | 2.4841 | 3.2608 | 3.5512 | 0
| Electricity Service Suppliers | 0 | 0 | 0 | 0 | 0 | 0 | 0 | 0 | 0 | 0 | 0 | 0 | 0 | 0 | 0 | 0 | 0 | 0 | 0 | 0 | 0 | 210.3 | 0 | 0 | 3841.85 | 0 | 0 | 0 | 0 | 0.80908 | 0.80908 | 6.4263e-05 | 7.9427e-05 | 0 | 0 | 0 | 0 | 0 | 0 | 0 | 0 | 0 | 0
| Electricity Service Suppliers | 0 | 0 | 0 | 0 | 0 | 0 | 0 | 0 | 0 | 11042 | 0 | 0 | 19008 | 0 | 0 | 57484 | 0 | 0 | 137210 | 0 | 0 | 325769 | 8580 | 0.026338 | 356681 | 13041.8412 | 0.036564 | 0.01258 | 3.4946 | 1.181 | 4.6755 | 0.034478 | 0.0073741 | 0 | 0 | 0 | 0 | 0 | 0 | 7.316 | 10.1568 | 3.4946 | 0
| Electricity Service Suppliers | 1128869.93 | 591646 | 0.5241 | 1013863.705 | 404532 | 0.399 | 1338520.815 | 547455 | 0.409 | 1785679 | 917839 | 0.514 | 1773698 | 822996 | 0.464 | 1750533.141 | 852610.608 | 0.48706 | 1656912.59 | 672519.366 | 0.40589 | 1664893.46 | 576749 | 0.34642 | 1472659.85 | 630298.4158 | 0.428 | 0.42627 | 118.409 | 13.4102 | 131.8192 | 4.0134 | 0.030446 | 0 | 0 | 142.7778 | 128.8889 | 135.2938 | 112.7464 | 96.2272 | 118.8889 | 118.409 | 0
| Electricity Service Suppliers | 18149.6458 | 9692 | 0.534 | 69849 | 27870 | 0.399 | 74411.77 | 30434 | 0.40899 | 0 | 0 | 0 | 0 | 0 | 0 | 77108.74 | 37556.4039 | 0.48706 | 197316.5 | 80088.2124 | 0.40589 | 345759 | 119777 | 0.34642 | 420709.25 | 180063.559 | 0.428 | 0.33347 | 92.6312 | 10.6669 | 103.2981 | 0.89846 | 0.0086978 | 0 | 0 | 0 | 0 | 135.2938 | 112.7464 | 96.2271 | 118.8889 | 92.6312 | 0
| Electricity Service Suppliers | 0 | 0 | 0 | 0 | 0 | 0 | 0 | 0 | 0 | 0 | 0 | 0 | 0 | 0 | 0 | 20877 | 5755.5337 | 0.27569 | 41030 | 7835.828 | 0.19098 | 68749.81 | 14648 | 0.21306 | 166241.88 | 41178.3838 | 0.2477 | 0.18549 | 51.5239 | 6.2922 | 57.8161 | 0.19871 | 0.0034369 | 0 | 0 | 0 | 0 | 76.5799 | 53.0494 | 59.184 | 68.806 | 51.5239 | 0
[25 empty] | Total | 48369715.0728 | 16379653.0219 | 0.33863 | [6 empty] | 0 | 0 | [6 empty] | 17.7297 | 0
|  | 2010 |  |  | 2011 |  |  | 2012 |  |  | 2013 |  |  | 2014 |  |  | 2015 |  |  | 2016 |  |  | 2017 |  |  | 2018 | [5 empty] | COU Wght AVG gCO2e/MJ = | 7.6734
|  | MWh | MTCO2e | MTCO2e/MWh | MWh | MTCO2e | MTCO2e/MWh | MWh | MTCO2e | MTCO2e/MWh | MWh | MTCO2e | MTCO2e/MWh | MWh | MTCO2e | MTCO2e/MWh | MWh | MTCO2e | MTCO2e/MWh | MWh | MTCO2e | MTCO2e/MWh | MWh | MTCO2e | MTCO2e/MWh | MWh | MTCO2e | MTCO2e/MWh | MTCO2e/kWh |  |  | lbCO2e/kWh = | 0
| Statewide Totals | 47683331.2548 | 20337026.5209 | 0.4265 | 50022772.165 | 18107617.7608 | 0.36199 | 49213733.942 | 17345358.7524 | 0.35245 | 49978645.2182 | 18175772.4709 | 0.36367 | 48522215.3479 | 17900028.6658 | 0.3689 | 48972582.2565 | 18596245.1951 | 0.37973 | 47973655.4423 | 16063045.8976 | 0.33483 | 50079748.7784 | 16706146.4096 | 0.33359 | 48369715.0728 | 16379653.0219 | 0.33863 |  | 0.35114
[5 empty] | 180081979794 | 1.8108e+13 | 100.5521 | 177169442191.2 | 1.7345e+13 | 97.9027 | 179923122785.6596 | 1.8176e+13 | 101.0197 | 174679975252.3259 | 1.79e+13 | 102.4733 | 176301296123.5526 | 1.8596e+13 | 105.4799 | 172705159592.3665 | 1.6063e+13 | 93.0085 | 180287095602.1389 | 1.6706e+13 | 92.6641 | 174130974261.9391 | 1.638e+13 | 94.0651 |  | 97.5382 |  |  |  |  | 0.016297

## 2018 Emissions and Data (hidden)
| 2018 |  |  |  | NOTE: altering values and calculations in this sheet will impact overall calculations and if not added appropriately may provide inaccurate results. Please contact the Oregon Department of Transportation for Assistance.
Organization Name | MWh | MTCO2e | MTCO2e/MWh
3 Phases Renewables | 3841.85 | 0 | 0
Ashland Electric Department | 170820.18 | 2005.2522 | 0.011739
Avangrid Renewables | 356681 | 13041.8412 | 0.036564
Blachly-Lane Electric Cooperative | 179666.765 | 1986.9521 | 0.011059
Brandon | 67044.737 | 787.0359 | 0.011739
Calpine Energy Solutions | 1472659.85 | 630298.4158 | 0.428
Canby Utility Board | 191026.529 | 2242.4538 | 0.011739
Cascade Locks | 23665.405 | 277.8074 | 0.011739
Central Electric Cooperative | 765895.44 | 8892.738 | 0.011611
Central Lincoln PUD | 1317606.492 | 15467.3372 | 0.011739
Clatskanie PUD | 887377.0087 | 31722.8555 | 0.035749
Clearwater Power Company | 2374.078 | 27.8197 | 0.011718
Columbia Basin Cooperative | 117016.119 | 1373.6482 | 0.011739
Columbia Power Cooperative | 26536.019 | 311.5054 | 0.011739
Columbia River PUD | 495255.771 | 5813.7904 | 0.011739
Columbia Rural Electric (Columbia REA) | 7328 | 86.0231 | 0.011739
Constellation New Energy | 420709.25 | 180063.559 | 0.428
Consumers Power | 428601.469 | 4724.8488 | 0.011024
Coos-Curry Electric Cooperative, Inc | 346040.9 | 4062.1622 | 0.011739
Douglas Electric Cooperative | 161025.247 | 1890.2698 | 0.011739
Drain | 16434.5 | 192.924 | 0.011739
Emerald PUD | 624036.6929 | 74546.0395 | 0.11946
Eugene Water & Electric Board (EWEB) | 2412078.8901 | 35357.6292 | 0.014659
Forest Grove Light & Power | 256361.782 | 2706.9207 | 0.010559
Harney Electric Cooperative | 111277 | 1306.2769 | 0.011739
Hermiston Energy Services | 108142.802 | 1269.4846 | 0.011739
Hood River Electric Cooperative | 123750.856 | 1452.707 | 0.011739
Idaho Power Company | 837162.08 | 203014.8667 | 0.2425
Lane Electric Cooperative | 245149.452 | 2866.6785 | 0.011694
McMinnville Water & Light | 697221.336 | 8184.6572 | 0.011739
Midstate Electric Cooperative | 427686.17 | 5020.5932 | 0.011739
Milton-Freewater City Light & Power | 130945 | 1234.6574 | 0.0094288
Monmouth | 70272.418 | 824.9255 | 0.011739
Northern Wasco PUD | 699093.14 | 15691.3914 | 0.022445
Oregon Trail Electric Cooperative | 683177.456 | 8019.7966 | 0.011739
Pacific Power (PacifiCorp) | 12867233 | 8682291.2892 | 0.67476
Portland General Electric (PGE) | 15998461.0392 | 6105329.2517 | 0.38162
Salem Electric | 326334.701 | 3830.8318 | 0.011739
Shell Energy North America | 166241.88 | 41178.3838 | 0.2477
Springfield Utility Board | 787352.68 | 9242.706 | 0.011739
Surprise Valley Electrification Corporation | 41590 | 488.2236 | 0.011739
Tillamook PUD | 486751.124 | 5678.3504 | 0.011666
Umatilla Electric Cooperative | 2599454.7159 | 262355.5365 | 0.10093
Umpqua Indian Utility Co-op | 24420.51 | 286.6715 | 0.011739
USDOE ARC | 5507.2 | 64.6488 | 0.011739
Wasco Electric Cooperative | 111774.283 | 1312.1145 | 0.011739
West Oregon Electric Cooperative, Inc | 70632.255 | 829.1496 | 0.011739
Statewide | Statewide | 16379653.0219 | 3.1264 | 1.9087e-07
* Calculated 12/13/2019 with an unspecified emission factor of .428 MTCO2e

## CPI (hidden)
CPI | From AFLEET Tool
| Inflation - Consumer price index | https://www.cbo.gov/sites/default/files/1
| 2.4% | for 2018-2028 Table 1-1
| Consumer Price Index Data from 1913 to 2018- All Urban Consumers (CPI-U) | http://www.usinflationcalculator.com/inflation/consumer-price-index-and-annual-percent-changes-from-1913-to-2008/ | Updated September 17, 2018
| Year | CPI factor | 2018
| 1980 | 2.975 |  | NOTE: altering values and calculations in this sheet will impact overall calculations and if not added appropriately may provide inaccurate results. Please contact the Oregon Department of Transportation for Assistance.
| 1981 | 2.697
| 1982 | 2.54
| 1983 | 2.461
| 1984 | 2.359
| 1985 | 2.278
| 1986 | 2.236
| 1987 | 2.158
| 1988 | 2.072
| 1989 | 1.977
| 1990 | 1.875
| 1991 | 1.8
| 1992 | 1.747
| 1993 | 1.696
| 1994 | 1.654
| 1995 | 1.608
| 1996 | 1.562
| 1997 | 1.527
| 1998 | 1.504
| 1999 | 1.471
| 2000 | 1.423
| 2001 | 1.384
| 2002 | 1.363
| 2003 | 1.332
| 2004 | 1.298
| 2005 | 1.255
| 2006 | 1.216
| 2007 | 1.182
| 2008 | 1.138
| 2009 | 1.143
| 2010 | 1.124
| 2011 | 1.09
| 2012 | 1.068
| 2013 | 1.052
| 2014 | 1.035
| 2015 | 1.034
| 2016 | 1.021
| 2017 | 1
| 2018 | 1

## Bus Price (hidden)
35 to 40 foot bus cost |  | for 2020 if possible |  |  |  | Incremental Compared to Diesel |  |  |  | Incremental Percentage Compared to Diesel
| Diesel | BEB | Diesel Hybrid | CNG | Lo Nox | BEB | Diesel Hybrid | CNG | Lo Nox | BEB | Diesel Hybrid | CNG | Lo Nox
AFLEET | 300000 | 650000 | 510000 | 360000 |  | 350000 | 210000 | 60000 |  | 116.7% | 70% | 20% |  | 2018 AFLEET Tool
ODOT AFBusTool | 607836 | 1085232 |  | 576947 |  | 477396 |  | -30889 |  | 78.54% |  | -5.082%
Em Advantage | 456000 | 741000 |  | 506000 | 521000 | 285000 |  | 50000 | 65000 | 62.5% |  | 10.96% |  | Emissoins Advantage Tool
CARB(TCO)1 | 526648 | 706748 | 757056 | 570535 | 592479 | 180100 | 230408 | 43887 | 65831 | 34.2% | 43.75% | 8.333% | 12.5% | https://ww3.arb.ca.gov › msprog › bus › tco_assumptions
Navigant TriMet | 532000 | 1150000 | 766080 | 574560 |  | 618000 | 234080 | 42560 |  | 116.2% | 44% | 8% |  | Navigant Report pdf
FTA King County Report2 | 497103 | 797882 | 584591 |  |  | 300779 | 87488 |  |  | 60.51% | 17.6% |  |  | https://www.transit.dot.gov/sites/fta.dot.gov/files/docs/research-innovation/115086/zero-emission-bus-evaluation-results-king-county-metro-battery-electric-buses-fta-report-no-0118.pdf
CARB 2016 Report | 435000 | 770000 | 640000 | 485000 |  | 335000 | 205000 | 50000 |  | 77.01% | 47.13% | 11.49% |  | https://ww3.arb.ca.gov/msprog/ict/meeting/mt170626/170626_wg_pres.pdf
| 485000 | 800000 |  |  |  | 315000 |  |  |  | 64.95% |  |  |  | 2015 CARB Technology Assessment: Medium and Heavy-duty Battery Electric Trucks and Buses
Average | 479948.375 | 837607.75 | 651545.4 | 512173.6667 | 556739.5 | 357659.375 | 193395.2 | 35926.3333 | 65415.5 | 76.32% | 44.5% | 8.952% | 12.5%
3 | 505655.2857
1
2 | Small 105 kWh battery - On-Route Charging
3 | Average of costs after deleting AFLEET
NOTE: altering values and calculations in this sheet will impact overall calculations and if not added appropriately may provide inaccurate results. Please contact the Oregon Department of Transportation for Assistance. | [14 empty] | Feedstock CI based on scaling statewide mix

## Maint-Fuel mpg (hidden)
NOTE: altering values and calculations in this sheet will impact overall calculations and if not added appropriately may provide inaccurate results. Please contact the Oregon Department of Transportation for Assistance. | [13 empty] | Feedstock CI based on scaling statewide mix
Maintenance
|  | VMT/yr | BEB |  | Diesel |  | CNG |  | Hybrid
| New York | 27600 | 0.76087 | mile | 1.2681 | mile |  |  |  |  | http://www.columbia.edu/~ja3041/Electric%20Bus%20Analysis%20for%20NYC%20Transit%20by%20J%20Aber%20Columbia%20University%20-%20May%202016.pdf
| Foothill |  | 0.22 |  |  |  | 0.28 |  |  |  | https://www.nrel.gov/docs/fy17osti/67698.pdf
| Corvallis | 29626 |  |  | 1.37 | [5 empty] | 2016 Data, G Drive>
LTD
| RVTD | [5 empty] | 0.33 | fuel $/mi
[7 empty] | 0.82 | TCO/mi
TriMet
| King County |  |  |  | 0.86 | mile |  |  | 0.79 | mile
| AFLEET | 35000 | 0.93 | mile | 1 | mile | 1.02 | mile | 0.96 | mile | https://www.sierraclub.org/sites/www.sierraclub.org/files/sce-authors/u2387/MBTA%20Bus%20Cost%20Analysis_26%20Oct%202017.pdf
BEB has a 15% lower TCO than new diesel busses
| MBTA (Sierra C) |  | 0.17 |  | 0.8 |  | 0.56
| County Connection |  | 0.39 |  | 0.44 | [5 empty] | https://www.nrel.gov/docs/fy19osti/72864.pdf
| VOLPE |  |  |  | 1 | mile |  |  | 1 | mile
| AVERAGE |  | 0.49417 | mile | 0.96259 | mile | 0.602 | mile | 0.91667 | mile
| Vermont |  |  | Fuel Cost
|  |  | 0.22 |  | 0.53
Fueling Infrastructure Maintenance Costs
Petroleum | ODOT - Amy |  |  |  | 0.09 | gal | [6 empty] | See ODOT DAS Fuel Dispenser and tank maintenance email in Fuel and Infrastructure folder
[12 empty] | Article on public works cost for commercial fueling | https://www.chicagotribune.com/suburbs/hinsdale/ct-dhd-fuel-pumps-tl-0815-20190807-zjcgv6ecifcttle32gmhyswyli-story.html
[12 empty] | Maintaining pumps and tankls | https://www.rrpetroservices.com/maintaining-your-gas-station-s-fuel-pumps-and-tanks
[12 empty] | Maintenance and repair | https://www.jones-frank.com/services/repair-maintenance/
[12 empty] | Maintenance and repair | https://totalenvironmental.net/petroleum-services-environmental-consulting/
[12 empty] | Army cost report | https://www.nwo.usace.army.mil/Portals/23/Final%20LCC%20Study%20Report.pdf?ver=2017-09-18-124555-723
[12 empty] | Analysis gas stations | https://www.hindawi.com/journals/jie/2013/278546/
[5 empty] | 0.02 | dge | [6 empty] | https://ww3.arb.ca.gov › msprog › bus › tco_assumptions
|  |  |  | AVG = | 0.055 | dge
Electric |  |  |  |  | 0.02 | dge | [6 empty] | https://ww3.arb.ca.gov › msprog › bus › tco_assumptions
| kWh = | 3412.14 | Btu | kwh/dge factor = | 0.02677
| DEQ Btu Diesel = | 127462 | Btu |  | 0.0005354
Fuel MPG
|  |  | BEB |  | Diesel |  | CNG |  | Hybrid
| AFDC |  |  |  | 3.26 | mpg |  |  |  |  | https://afdc.energy.gov/data/10310
| New York | 27600 |  |  | 2.28 | mpg | 1.78 | mpg | 3.19 | mpg | http://www.columbia.edu/~ja3041/Electric%20Bus%20Analysis%20for%20NYC%20Transit%20by%20J%20Aber%20Columbia%20University%20-%20May%202016.pdf
| Foothill |  | 2.16 | kWh/mi |  |  | 4.5 | mpg |  |  | https://www.nrel.gov/docs/fy17osti/67698.pdf
| Corvallis | 29626 |  |  | 4.7 | mpg |  |  |  |  | 2016 Data, G Drive>
| LTD |  | 1.64 | kWh/mi |  |  |  |  | 5.7 | mpg
| RVTD | [5 empty] | 1.78 | mpg
| TriMet |  | 1.83 | kWh/mi | 5.5 | mpg
| King County |  |  |  | 2.5 | mpg |  |  | 3.46 | mpg
| MBTA |  | 1.94 | kWh/mi | 4.16 | mpg | 3.87 | mpg
| County Connection |  |  |  | 3.5 | mpg |  |  |  |  | https://www.nrel.gov/docs/fy19osti/72864.pdf
| Vermont |  | 2.17 | kWh/mi | 4.26 | mpg
| VOLPE |  |  |  | 4 | mpg |  |  | 5 | mpg
| Wilsonville |  | 2.24 | kWh/mi | 4.5 | mpg
| Average |  | 1.9967 | kWh/mi | 4.14 | mpg | 3.3833 | mpg | 4.72 | mpg