## Descriptions
Lead Service Line (LSL) Inventory Field descriptions
Black Font required for inventory and must be populated
Blue font - Useful for tap monitoring location determination - OPTIONAL
Green font - Good information for water system to know - OPTIONAL
Purple font - results are calculated by the spreadsheet using previous inputs. Do not edit.
Field Name | Description
PWS ID | OR41##### - no letters at the end
PWS name | Water system name
Operator(s) submitting report | Name of person(s) submitting report
Date completed | Date completed
Site ID | This is determined by and is for the water system to track records. While every effort should be made to not have this change between submittals, circumstances may dictate that it does. For example, if account number is used it might change when customer ID changes (or the meter is changed).
Location Identifier (conditionally required) | This field is required when the service line status is Lead or GRR (galvanized requiring replacement) but optional for all others and is a description of the physical location of the service line. This can be the address but can also be another description (for example "2nd line east from intersection of 5th and Main" or latitude/longitude coordinates).
-- Note: The service line is broken up into 2 sections: upstream of the meter (commonly called the public side) and downstream of the meter to the building inlet (commonly called the private side). If there are not 2 different sections (such as a single owner), choose which is more accurate (public or private) and enter "Not (PWS/customer) owned" on the other.
Water system owned service line current material | See drop down for choices by selecting cells on inventory sheet. See green (optional data) section if you want to record additional information
Customer owned service line current material | See drop down for choices by selecting cells on inventory sheet. See green (optional data) section if you want to record additional information
If customer service line is galvanized, was upstream service line material ever lead? | See descriptions below (rows 46-49)
Service line material identification method - Water system or customer | Method used to identify the service line material. See descriptions below. Choose from drop down on inventory sheet.
Service type for connection | Type of building this connection serves. See descriptions below. Choose from drop down on inventory sheet.
Connector material to water main (i.e. goosenecks) | If possible, identify if the type of material used for the short piece of pipe that connects the water main to the service line. See descriptions below. Choose from drop down on inventory sheet.
Interior plumbing | This is the type of pipes inside the building. See drop down on inventory sheet for choices.
Is there POE/POU treatment? | Point of entry (POE)/Point of use (POU) - does this service line have any additional premise treatment present making it non-representative of the water system? Ex. a home water softener system
Water system main material & size | what kind of pipe is the water main supplying the service line. Include size if desired as well
Water system service line size | pipe diameter
Customer service line size | pipe diameter
Year (or range) water system or customer owned service line installed | What year (or range of years) was the service line installed? The 2 portions can be different so there are separate columns for reach. If a section has multiple years it is recommended that you use oldest year of any portion of that section.
Water system notes | Optional field for water system to make notes if desired.
LSL status | This will auto-populate based on previous answers. A running summary is also provided at the top. If error, review information causing error.
Testing site tier level (TBD) | Placeholder for future enhancement that will help identify sites to use in tap monitoring. US EPA may make changes to this criteria in the next few years so this is not yet developed.
Descriptions for select field options
Current service line material definitions
Lead | lead pipe | Lead
Galvanized (Iron or Steel) | A pipe with a galvanized coating to service water. Pipe material under coating does not make a difference. | Galvanized (Iron or Steel)
Non-lead - Copper | copper pipe | Non-lead - Copper
Non-lead - Plastic | Any plastic pipe. More details on the type of plastic can be recorded in the notes section. | Non-lead - Plastic
Non-lead - Other | Material other than those listed. Suggested you record the material in notes section. | Non-lead - Other
Non-lead - Not specified | Exact pipe material is not provided. Also use this for non-lead determinations using the statistical approach when location was not inspected. | Non-lead - Not specified
Non-lead - 2+ inches | Service line diameter is 2 inches or greater. There are no known lead pipes in this category. | Non-lead - 2+ inches
Non-lead - unk - post 1985 | The material is unknown but records show that it was installed after December 31, 1985. | Non-lead - unk - post 1985
Unknown | Unknown material | Unknown
Not PWS owned | Use on public water system service line when the customer owns the entire service line from the water main to the building. | Not customer owned
Not customer owned | Use on customer service line when the water system owns the entire service line from the water main to the building.
Upstream service line material ever lead
Yes | Upstream is or was lead while current customer service line in place
No | Records indicate lead never used while current customer service line in place
Unknown | Insufficient information on previous materials while current customer service line in place
NA - not galvanized | Determination is only needed when customer service line is galvanized.
Service line material identification method definitions
Records only | Reviewed paper or electronic records. | Records only
On site inspection only | On site inspection of the pipe material. | On site inspection only
Both records and inspection | Both records and on site inspection were used. | Both records and inspection
Customer data | Customer provides evidence of material type that is acceptable to the water system. | Statistical - inspected
Statistical - inspected | Identifies a randomly selected service line that was physically inspected as part of the statistical review | Statistical - not inspected
Statistical - not inspected | Use of a statistical analysis method for determining likelihood of lead service lines.
Community Service type definitions
Single family | Designated single family living unit (per zoning code).
Multi family | Multiple family living units at connection. (Ex. apartments, townhomes, etc.)
School/daycare | The connection is a registered day care or school regulated by the Department of Education.
Other/non-residential | Not a residence or school/daycare. This can be a worksite or location where potable water would reasonably be obtained including public drinking fountains or bathrooms (ex. Park).
Non-potable | A service line not used for potable water. (Ex. fire suppression or irrigation use only) This does not include fire hydrants.
Connector type definitions
Lead
Previously Lead
Non-lead
Unknown
Interior plumbing types
Lead
Copper
CPVC
Pex
Galvanized
Other | Anything not listed before. Recommend to include in water system notes.
Unknown | Unknown material

## Inventory
Lead Service Line (LSL) Inventory |  |  |  | color key | [5 empty] | revision Sept 2024
PWS ID (OR41#####) |  |  |  | Black - required | Summary
PWS name |  |  |  | Blue: monitoring location determinations | Lead | GRR | Unknown | Non-Lead | Error* | Total
Operator submitting report |  |  |  | Green: good to know | 0 | 0 | 0 | 0 | 0 | 0
Date completed |  |  |  | Purple: calculated by spreadsheet - do not edit |  | GRR=Galvanized requiring replacement |  |  | * resolve all errors prior to submission
Has lead pipe ever been documented in the water system service lines? | No | submit to: dwp.dmce@odhsoha.oregon.gov
| Required for Lead service line inventory | [5 empty] | Useful for tap monitoring location determination - OPTIONAL |  |  |  | Good to know - OPTIONAL | [5 empty] | Calculated by spreadsheet - do not edit
Site ID | Location Identifier (Required for Lead and GRR status only - optional for other service lines) | Water system owned service line current material | Water System service line material identification method | Customer owned service line current material | If customer service line is galvanized, was upstream service line material ever lead? | Customer service line material identification method | Service type of connection | Connector material to water main (i.e. goosenecks) | Interior plumbing material | Is there POE/POU treatment? | Water system main material & size | Water system service line size | Year (or range) water system owned service line installed | Customer service line size | Year (or range) customer owned service line installed | Water system notes | LSL status | Testing site tier level (TBD)
Example: | 123 Example Way | Non-lead - UNK - post 1985 | On site inspection only | Non-lead - unk - post 1985 | No | Records only | Single family | Non-lead | Copper | No |  |  | 1988-1990 |  | 1990 |  | Example - not included in count
end of dropdown values. If more rows needed, please copy next row and insert above this line.
If more rows needed, use row above for template row.

## Methodology
Inventory Methodology
PWS Name:
PWSID:
Date:
Purpose of this worksheet: For water systems to document the methods and resources they used to develop and update their inventory.
Part 1: Historical Records Review
Type of Record |  | Describe the Records Reviewed for Your Inventory and Indicate Your Level of Confidence (e.g., Low, Medium, or High)
1. Previous Materials Evaluation Example: Locations of Tier 1 lead tap sampling locations that are served by a lead service line.
2. Construction Records and Plumbing Codes Examples: Local ordinance adopting an international plumbing code. Permits for replacing lead service lines.
3. Water System Records Examples: Capital improvement plans. Standard operating procedures. Engineering standards.
4. Distribution System Inspections and Records Examples: Distribution system maps. Tap cards. Service line repair/replacement records. Inspection records. Meter installation records.
5. Other Records
Part 2: Identifying Service Line Material During Normal Operations
1. During which normal operating activities are you collecting information on service line material? Check all that apply.
| Water meter reading | Water main repair or replacement
| Water meter repair or replacement | Backflow prevention device inspection
| Service line repair or replacement | Other
If "Other", please explain:
2. Did you develop or revise standard operating procedures to collect service line material information during normal operation? |  |  | Select "Yes" or "No"
If "Yes", please describe:
Part 3: Service Line Investigations
1. Identify the service line investigation methods your system used to prepare the inventory (check all that apply). If a water system chooses an investigation method not specified by the state under 40 CFR §141.84(a)(3)(iv), state approval is required. Note that investigations are not required by the LCRR but can be used by systems to assess accuracy of historical records and gather information when service line material is unknown.
| Visual Inspection at the Meter Pit | Water Quality Sampling - Other
| Customer Self-Identification | Mechanical Excavation
| CCTV Inspection at Curb Box - External | Vacuum Excavation
| CCTV Inspection at Curb Box - Internal | Statistical/Predictive Modeling
Other
If "Other", please explain:
2. If "Statistical/Predictive Modeling", please briefly describe the model and inputs used:
3. How did you prioritize locations for service line materials investigations? For example, did you consider environmental justice and/or sensitive populations, did you use predictive modeling, and/or did you target areas with high number of unknowns?