## Instructions
INSTRUCTIONS
When modeling split heating and cooling systems that have an AHRI rating for SEER2 and HSPF2 values, it is necessary to convert those to SEER and HSPF for use in REM/Design. Simply enter the rated SEER2 and HSPF2 values in the appropriate field and enter the converted values in REM/Design for modeling.
NOTE: Under Equipment Type, Ductless Split systems are designated for DHPs and inverter driven split systems. Ducted split systems will be any other type of system including unitary (central, conventional) AC and Heat pump systems. If the type of equipment is not determined, the conversion shall default to “Ducted Split System”.

## Conversion
Equipment Type | SEER2 | HSPF2 | Converted SEER | Converted HSPF
Ductless Systems |  |  | 0 | 0
Ducted Split Systems |  |  | 0 | 0